## stack2006
FACILITY ID | FACILITY NAME | ADDRESS | CITY | ZIP5 | ZIP4 | COUNTY | EUID | EUID DESCRIPTION | EVALUATION DATE | CONTROL EQUPMENT | COMPANY PERFORMING TEST | MAX RATE | ALLOWABLE RATE | TESTED OPERATING RATE | TESTED EMISSION RATE | METHOD NUMBER | POLLUTANTS | RESULTS | CONFORM | AUDIT | NOTES
0121010005 | PPG Industries - Delaware | 760 Pittsburgh Drive | Delaware | 43015 |  | Delaware | P003 |  | 2006-10-31 | TOU | Air/Compliance Consultants, Inc. | Batch | OC emissions reduced by 85% control eff. | Batch | OC emissions reduced by 99.98% control eff | 18 | VOC - Volatile Organic Compounds | PASS | NA | Y
0121010005 | PPG Industries - Delaware | 760 Pittsburgh Drive | Delaware | 43015 |  | Delaware | P003 |  | 2006-10-31 | TOU | Air/Compliance Consultants, Inc. | Batch | OC emissions reduced by 85% control eff. | Batch | OC emissions reduced by 99.98% control eff | 25A | Total Hydrocarbons | PASS | NA | Y
0121010005 | PPG Industries - Delaware | 760 Pittsburgh Drive | Delaware | 43015 |  | Delaware | P006 |  | 2006-10-31 | TOU | Air/Compliance Consultants, Inc. | Batch | OC emissions reduced by 85% control eff. | Batch | OC emissions reduced by 99.98% control eff | 18 | VOC - Volatile Organic Compounds | PASS | NA | Y
0121010005 | PPG Industries - Delaware | 760 Pittsburgh Drive | Delaware | 43015 |  | Delaware | P006 |  | 2006-10-31 | TOU | Air/Compliance Consultants, Inc. | Batch | OC emissions reduced by 85% control eff. | Batch | OC emissions reduced by 99.98% control eff | 25A | Total Hydrocarbons | PASS | NA | Y
0121010005 | PPG Industries - Delaware | 760 Pittsburgh Drive | Delaware | 43015 |  | Delaware | P008 | Resin reactor system used for acrylic resin manufacturing in support of industrial and automotive paint production. | 2006-10-31 | TOU | Air/Compliance Consultants, Inc. | Batch | OC emissions reduced by 85% control eff. | Batch | OC emissions reduced by 99.98% control eff | 25A | Total Hydrocarbons | PASS | NA | Y
0121010005 | PPG Industries - Delaware | 760 Pittsburgh Drive | Delaware | 43015 |  | Delaware | P008 | Resin reactor system used for acrylic resin manufacturing in support of industrial and automotive paint production. | 2006-10-31 | TOU | Air/Compliance Consultants, Inc. | Batch | OC emissions reduced by 85% control eff. | Batch | OC emissions reduced by 99.98% control eff | 18 | VOC - Volatile Organic Compounds | PASS | NA | Y
0121010005 | PPG Industries - Delaware | 760 Pittsburgh Drive | Delaware | 43015 |  | Delaware | P009 | Resin reactor system used for acrylic resin manufacturing in support of industrial and automotive paint production. | 2006-10-31 | TOU | Air/Compliance Consultants, Inc. | Batch | OC emissions reduced by 85% control eff. | Batch | OC emissions reduced by 99.98% control eff | 18 | VOC - Volatile Organic Compounds | PASS | NA | Y
0121010005 | PPG Industries - Delaware | 760 Pittsburgh Drive | Delaware | 43015 |  | Delaware | P009 | Resin reactor system used for acrylic resin manufacturing in support of industrial and automotive paint production. | 2006-10-31 | TOU | Air/Compliance Consultants, Inc. | Batch | OC emissions reduced by 85% control eff. | Batch | OC emissions reduced by 99.98% control eff | 25A | Total Hydrocarbons | PASS | NA | Y
0121010005 | PPG Industries - Delaware | 760 Pittsburgh Drive | Delaware | 43015 |  | Delaware | P010 | Solvent recovery system for processing spent solvent generated by cleaning activities. | 2006-10-31 | TOU | Air/Compliance Consultants, Inc. | Batch | OC emissions reduced by 85% control eff. | Batch | OC emissions reduced by 99.98% control eff | 25A | Total Hydrocarbons | PASS | NA | Y
0121010005 | PPG Industries - Delaware | 760 Pittsburgh Drive | Delaware | 43015 |  | Delaware | P010 | Solvent recovery system for processing spent solvent generated by cleaning activities. | 2006-10-31 | TOU | Air/Compliance Consultants, Inc. | Batch | OC emissions reduced by 85% control eff. | Batch | OC emissions reduced by 99.98% control eff | 18 | VOC - Volatile Organic Compounds | PASS | NA | Y
0121010005 | PPG Industries - Delaware | 760 Pittsburgh Drive | Delaware | 43015 |  | Delaware | P042 | Resin reactor system serving Uniprime (cationic) manufacture. | 2006-10-31 | TOU | Air/Compliance Consultants, Inc. | Batch | OC emissions reduced by 85% control eff. | Batch | OC emissions reduced by 99.98% control eff | 18 | VOC - Volatile Organic Compounds | PASS | NA | Y
0121010005 | PPG Industries - Delaware | 760 Pittsburgh Drive | Delaware | 43015 |  | Delaware | P042 | Resin reactor system serving Uniprime (cationic) manufacture. | 2006-10-31 | TOU | Air/Compliance Consultants, Inc. | Batch | OC emissions reduced by 85% control eff. | Batch | OC emissions reduced by 99.98% control eff | 25A | Total Hydrocarbons | PASS | NA | Y
0121010005 | PPG Industries - Delaware | 760 Pittsburgh Drive | Delaware | 43015 |  | Delaware | P043 | Batch stripper for removing organic vapors from a resin batch. | 2006-10-31 | TOU | Air/Compliance Consultants, Inc. | Batch | OC emissions reduced by 85% control eff. | Batch | OC emissions reduced by 99.98% control eff | 18 | VOC - Volatile Organic Compounds | PASS | NA | Y
0121010005 | PPG Industries - Delaware | 760 Pittsburgh Drive | Delaware | 43015 |  | Delaware | P043 | Batch stripper for removing organic vapors from a resin batch. | 2006-10-31 | TOU | Air/Compliance Consultants, Inc. | Batch | OC emissions reduced by 85% control eff. | Batch | OC emissions reduced by 99.98% control eff | 25A | Total Hydrocarbons | PASS | NA | Y
0121010197 | Mar-Zane Plant #1 | 2408 S SECTION LINE RD | Delaware | 43015 |  | Delaware | P001 | 325 TPH Double Drum Mix asphalt plant controlled by a baghouse and three storage silos | 2006-08-21 | baghouse | CHIEF ENVIRONMENTAL GROUP | 250 tph | NA | 210 tph | NA | 25 | Total non-methane organic compound | INVALID | NA | N | Sample tank did not meet the 1-hour leak check criteria and an insufficient amount of dry ice was utilized for the trap. Run was thrown out and testing was rescheduled.
0121010197 | Mar-Zane Plant #1 | 2408 S SECTION LINE RD | Delaware | 43015 |  | Delaware | P001 | 325 TPH Double Drum Mix asphalt plant controlled by a baghouse and three storage silos | 2006-08-21 | baghouse | CHIEF ENVIRONMENTAL GROUP | 250 tph | NA | 210 tph | NA | 10 | CO - Carbon Monoxide | INVALID | NA | Y | Stack gas moisture content could not be determined due to a torn filter therefore run was thrown out.
0121010197 | Mar-Zane Plant #1 | 2408 S SECTION LINE RD | Delaware | 43015 |  | Delaware | P001 | 325 TPH Double Drum Mix asphalt plant controlled by a baghouse and three storage silos | 2006-08-21 | baghouse | CHIEF ENVIRONMENTAL GROUP |  |  |  |  | 7 | Nitrogen Dioxide | INVALID | NA | N
0121010197 | Mar-Zane Plant #1 | 2408 S SECTION LINE RD | Delaware | 43015 |  | Delaware | P001 | 325 TPH Double Drum Mix asphalt plant controlled by a baghouse and three storage silos | 2006-08-21 | baghouse | CHIEF ENVIRONMENTAL GROUP |  |  |  |  | 7 | Nitrogen Oxide | INVALID | NA | N
0121010197 | Mar-Zane Plant #1 | 2408 S SECTION LINE RD | Delaware | 43015 |  | Delaware | P001 | 325 TPH Double Drum Mix asphalt plant controlled by a baghouse and three storage silos | 2006-08-21 | baghouse | CHIEF ENVIRONMENTAL GROUP | 250 tph | NA | 210 tph | NA | 5 | PE - Primary PM (Includes Filterables + Condensibles) | INVALID | NA | Y | Run was thrown out due to a torn filter and testing was rescheduled.
0121010197 | Mar-Zane Plant #1 | 2408 S SECTION LINE RD | Delaware | 43015 |  | Delaware | P001 | 325 TPH Double Drum Mix asphalt plant controlled by a baghouse and three storage silos | 2006-08-21 | baghouse | CHIEF ENVIRONMENTAL GROUP | 250 tph | NA | 210 tph | NA | 6 | SO2 - Sulfur Dioxide | INVALID | NA | Y | Run was thrown out due to a torn filter and testing was rescheduled.
0121010197 | Mar-Zane Plant #1 | 2408 S SECTION LINE RD | Delaware | 43015 |  | Delaware | P001 | 325 TPH Double Drum Mix asphalt plant controlled by a baghouse and three storage silos | 2006-10-16 | baghouse | CHIEF ENVIRONMENTAL GROUP | 250 tph | 42.25 lbs/hr | 233 tph | 37.7 lbs/hr | 10 | CO - Carbon Monoxide | PASS | NA | Y
0121010197 | Mar-Zane Plant #1 | 2408 S SECTION LINE RD | Delaware | 43015 |  | Delaware | P001 | 325 TPH Double Drum Mix asphalt plant controlled by a baghouse and three storage silos | 2006-10-16 | baghouse | CHIEF ENVIRONMENTAL GROUP | 250 tph | 14.3 lbs/hr | 233 tph | 34.1 lbs/hr | 25 | Total non-methane organic compound | FAIL | N | Y
0121010197 | Mar-Zane Plant #1 | 2408 S SECTION LINE RD | Delaware | 43015 |  | Delaware | P001 | 325 TPH Double Drum Mix asphalt plant controlled by a baghouse and three storage silos | 2006-10-16 | baghouse | CHIEF ENVIRONMENTAL GROUP | 250 tph | 15.3 lbs/hr | 233 tph | 5.1 lbs/hr | 6 | SO2 - Sulfur Dioxide | PASS | NA | Y
0121010197 | Mar-Zane Plant #1 | 2408 S SECTION LINE RD | Delaware | 43015 |  | Delaware | P001 | 325 TPH Double Drum Mix asphalt plant controlled by a baghouse and three storage silos | 2006-10-16 | baghouse | CHIEF ENVIRONMENTAL GROUP |  |  |  |  | 7 | Nitrogen Oxide | PASS | NA | Y
0121010197 | Mar-Zane Plant #1 | 2408 S SECTION LINE RD | Delaware | 43015 |  | Delaware | P001 | 325 TPH Double Drum Mix asphalt plant controlled by a baghouse and three storage silos | 2006-10-16 | baghouse | CHIEF ENVIRONMENTAL GROUP |  |  |  |  | 7 | Nitrogen Dioxide | PASS | NA | Y
0123000228 | Pine Grove Regional Facility | 5131 Drinkle Road | Amanda | 43102 |  | Fairfield | P901 | MSW Landfill | 2006-09-19 | N/A | Cornerstone Environmental Group | N/A | 50 Megagrams NMOC /yr (55 tons/yr) | N/A | 46.7 Mg NMOC/yr (average) | 25 | Total non-methane organic compound | PASS | NA | Y
0123010015 | Fairfield Medical Center | 401 North Ewing Street | Lancaster | 43130 | 3371 | Fairfield | N001 |  | 2006-05-30 | Wet Scubber | Custom Stack Analysis, LLC. | 95 lbs/hr | 0.05 gr/dscf | N/A (Method 9) | N/A (Method 9) | 9 | Visible Emissions | PASS | NA | Y
0123010015 | Fairfield Medical Center | 401 North Ewing Street | Lancaster | 43130 | 3371 | Fairfield | N001 |  | 2006-05-30 | Wet Scubber | Custom Stack Analysis, LLC. | 95 lbs/hr | 0.05 gr/dscf | N/A (Method 9) | N/A (Method 9) | 26A | Hydrochloric Acid (Hydrogen Chloride) | PASS | NA | Y
0123010216 | Mondi Akrosil, LLC | 3165 Wilson Road | Lancaster | 43130 |  | Fairfield | K001 | Coating line for the application of solvent and non-solvent silicone to a paper web. The line consists of one fully enclosed coating station and two thermal ovens. Emissions are captured with a permanent total enclosure (PTE) and controlled with a thermal incinerator. | 2006-02-28 | Thermal oxidizer | Air Complaince Testing, Inc. | 1000 ft / min | 30.08 lbs VOC / hr | 900 ft/min for 55.75 inch paper | 5.26 lbs VOC/ gal | 25 | Total non-methane organic compound | PASS | NA | Y
0123010216 | Mondi Akrosil, LLC | 3165 Wilson Road | Lancaster | 43130 |  | Fairfield | K002 | Coating line for the application of solvent and non-solvent silicone to a paper web. The line consists of one fully enclosed coating station, one partially enclosed coating station, two thermal ovens, and one printer. Solevent silicone coating is limited to only the fully enclosed station. Emissions are captured with a permanent total enclosure (PTE) and controlled with a thermal incinerator. | 2006-03-01 | Thermal oxidizer | Air Complaince Testing, Inc. | 1000 ft / min | 30.08 lbs VOC / hr | 800 ft/min for 55.75 inch paper | 7.61 lbs VOC/ gal | 25 | Total non-methane organic compound | PASS | NA | Y
0124010098 | YUSA Corporation | 151 Jamison Rd. SW | Washington Court House | 43160 |  | Fayette | K002 | Manual spray booth (upstairs). Application of primer and adhesive with three electric ovens and controlled with a permanent total enclosure (PTE) and a regenerative thermal oxidizer (RTO). | 2006-07-19 | pte, rto | KBD TECHNIC, INC. | None | 95% DE | total parts 18,002 | 95 % DE | 24 | VOC - Volatile Organic Compounds | PASS | NA | Y
0124010098 | YUSA Corporation | 151 Jamison Rd. SW | Washington Court House | 43160 |  | Fayette | K017 | Small Parts Manual Spray Booth No.1 controlled with a permanent total enclosure (PTE) and regenerative thermal oxidizer (RTO). | 2006-07-20 | pte, rto | KBD TECHNIC, INC. | None | 99% DE | total parts 5950 | 99% DE | 24 | VOC - Volatile Organic Compounds | PASS | NA | Y
0124010112 | Fiber-Tech Industries Inc | 2351 Kenskill Avenue | Washington Court House | 43160 |  | Fayette | R001 | Gelcoating operation controlled with primary and secondary enclosures and a catalytic incinerator. | 2006-06-12 | TTE, RTO | MACTEC | 8 cycles per hour | 90% DE, 69% Control Efficiency | 8 cycles per hour | 94.7% DE, 81.4% Control | 25A | Total Hydrocarbons | PASS | NA | Y
0124010112 | Fiber-Tech Industries Inc | 2351 Kenskill Avenue | Washington Court House | 43160 |  | Fayette | P002 | Panel cutting saw | 2006-12-14 | Cyclone | MACTEC | NA | .05 gr/dscf and 6.5 lb/hr combined P002, P003 & P004 | 152.39 lbs cut | .0256 gr/dscf and 2.24 lb/hr combined P002, P003 & P004 | 5 | PE - Primary PM (Includes Filterables + Condensibles) | PASS | NA | Y
0124010112 | Fiber-Tech Industries Inc | 2351 Kenskill Avenue | Washington Court House | 43160 |  | Fayette | P003 | Panel cutting saw | 2006-12-14 | Cyclone | MACTEC | NA | .05 gr/dscf and 6.5 lb/hr combined P002, P003 & P004 | 60.70 lbs cut | .0256 gr/dscf and 2.24 lb/hr combined P002, P003 & P004 | 5 | PE - Primary PM (Includes Filterables + Condensibles) | PASS | NA | Y
0124010112 | Fiber-Tech Industries Inc | 2351 Kenskill Avenue | Washington Court House | 43160 |  | Fayette | P004 | Panel cutting saw (Rogers saw) | 2006-12-14 | Cyclone | MACTEC | NA | 6.5 lb/hr combined P002, P003 & P004 | 33.31 lbs cut | 2.24 lb/hr combined P002, P003 & P004 | 5 | PE - Primary PM (Includes Filterables + Condensibles) | PASS | NA | Y
0125001972 | Franklin County Sanitary Landfill | 3851 London Groveport Road | Grove City | 43123 |  | Franklin | P001 |  | 2006-03-06 | Enclosed Flare | CEC Inc | NA | 20 PPM | 45360 SCFM | 0 | 25A | Total Hydrocarbons | PASS | NA | Y
0125040020 | Columbus Steel Castings | 2211 Parsons Avenue | Columbus | 43207 | 2386 | Franklin | P007 |  | 2006-04-04 | Baghouse | Air Compliance Testing | see memo | none | see memo | 23.5% of the time, see memo | 22 | Fugitive Emissions | FAIL | NA | Y | production is limited by moldmaster, there is no production limit in the permit. Fugative emissions were present but due to other problems in the area of the P007 FE could not be attributed to the P007
0125040020 | Columbus Steel Castings | 2211 Parsons Avenue | Columbus | 43207 | 2386 | Franklin | P007 |  | 2006-04-04 | Baghouse | Air Compliance Testing | see memo | 20% opacity, as a 6-minute average | see memo | 0.347 | 9 | Visible Emissions | PASS | NA | Y | production is limited by moldmaster, there is no production limit in the permit.
0125040020 | Columbus Steel Castings | 2211 Parsons Avenue | Columbus | 43207 | 2386 | Franklin | P007 |  | 2006-04-04 | Baghouse | Air Compliance Testing | see memo | 0.030 grain of PE/DSCF | see memo | 0.028 | 5 | PE - Primary PM (Includes Filterables + Condensibles) | PASS | NA | Y | production is limited by moldmaster, there is no production limit in the permit.
0125040057 | DPH-DAS LLC, Columbus Operations | Delphi AHG | Columbus | 43228 |  | Franklin | B003 | 70 mmBtu/hr coal-fired boiler with multiclone. | 2006-04-18 | Multiclone & Baghouse | Affiliated Environmental Services, Inc. | 70 MMBtu/hr | 0.16 lb/MMBtu | 65.99 MMBtu/hr | 0.088 MMBtu/hr | 5 | PE - Primary PM (Includes Filterables + Condensibles) | PASS | NA | Y
0125040057 | DPH-DAS LLC, Columbus Operations | Delphi AHG | Columbus | 43228 |  | Franklin | B002 | 70 mmBtu/hr coal-fired boiler with multiclone. | 2006-04-21 | Multiclone & Baghouse | Affiliated Environmental Services, Inc. | 70 MMBtu/hr | 0.16 lb/MMBtu | 68.98 MMBtu/hr | 0.285 MMBtu/hr | 5 | PE - Primary PM (Includes Filterables + Condensibles) | FAIL | NA | Y | The owner''s letter of May 15, 2006, identifies three malfunctions of Boiler #2 which occurred on the day of the emisions test. 1) Following the emission test on April 21, the multiclone was inspected, revelaing "several holes in tubes that allowed ''short circuiting'' through the dust collector". The owner "saw no problems with the collector tubes during the previous annual inspection''. CDO believes that this leakage in the multiclone was a primary cause of the relatively high measured emission rate. 2) Following the emission test, the boiler was inspected, revealing "a leaking water tube". CDO believes that the water leak had a minor or negligible effect on the measured emission rate. 3) "The coal feed system malfunctioned the morning of April 21,resulting in an inability to regulate coal feed to Boiler #2. The feeder malfunction resulted in larger than expected swings in steam loading, to the extent the steam high pressure safety valve was opened several times." "...we oper
0125040057 | DPH-DAS LLC, Columbus Operations | Delphi AHG | Columbus | 43228 |  | Franklin | B001 | 70 mm Btu/hr coal-fired boiler with multiclone. | 2006-04-25 | Multiclone & Baghouse | Affiliated Environmental Services, Inc. | 70 MMBtu/hr | 0.16 lb/MMBtu | 75.2 MMBtu/hr | 0.13 MMBtu/hr | 5 | PE - Primary PM (Includes Filterables + Condensibles) | PASS | NA | Y
0125040057 | DPH-DAS LLC, Columbus Operations | Delphi AHG | Columbus | 43228 |  | Franklin | B002 | 70 mmBtu/hr coal-fired boiler with multiclone. | 2006-12-19 | Multiclone & Baghouse | Affiliated Environmental Services, Inc. | 70 MMBtu/hr | 0.16 lb/MMBtu | 72.3 MMBtu/hr | 0.101 MMBtu/hr | 5 | PE - Primary PM (Includes Filterables + Condensibles) | PASS | NA | Y
0125040421 | Jackson Pike Wastewater Treatment Plant | 2104 Jackson Pike | Columbus | 43223 |  | Franklin | N003 | 7.5 wet tons per hour Multiple Hearth Sewage Sludge Incinerator equipped with a VenturiPak Wet Scrubber | 2006-04-19 | Scrubber | Gammie Air Monitoring | 8.3 wet sludge tons per hour | 1.12 lbs of pm/ton dry sludge | 5.67 wet sludge tons per hour | 0.49 lbs of pm/ton dry sludge | 5 | PE - Primary PM (Includes Filterables + Condensibles) | PASS | NA | Y
0125040580 | Sunoco., Midwest Terminal | 3866 Fisher Rd | Columbus | 43228 |  | Franklin | J001 | 3-bay truck loading rack for gasoline and distillates loading controlled by a vapor recovery unit (VRU) with a back-up vapor combustion unit (VCU) | 2006-05-18 | Enclosed Flare | Jordan Technologies, Inc. | 187,500 accountable gallons | 35 mg/liter | 201,400 accountable gallons | 14.59 mg/liter | 25A | Total Hydrocarbons | PASS | NA | Y
0125040915 | Plaskolite, Inc. | 1770 Joyce Avenue | Columbus | 43219 | 1026 | Franklin | R004 | Surface coating operation #7, hardcoat line 2 with permanent total enclosure and regenerative thermal oxidizer | 2006-06-14 | thermal oxidizer | CUSTOM STACK ANALYSIS | see report | 8lbs oc/hr;95% dre | see report | 2.4 lbs voc/hr; see memo | 25 | Total non-methane organic compound | INVALID | N | Y | Audit results were reported to the SSCAP database and the audits did not pass. Run 2 outlet concentration was high. Both Run 2 and Audit indicate contamination. Conversations with lab indicate that the contamination was consistant with grease, probably from the addition of dirty fittings to the traps. Therefore this test must be repeated.
0125040915 | Plaskolite, Inc. | 1770 Joyce Avenue | Columbus | 43219 | 1026 | Franklin | R004 | Surface coating operation #7, hardcoat line 2 with permanent total enclosure and regenerative thermal oxidizer | 2006-09-26 | thermal oxidizer | CUSTOM STACK ANALYSIS | SEE MEMO | 8lbs oc/hr;95% dre | see report | SEE MEMO | 25 | Total non-methane organic compound | INVALID | NA | N | M25 train did not compy with the specifications of the method (Thermocouples not located in the gas sample stream)
0125040915 | Plaskolite, Inc. | 1770 Joyce Avenue | Columbus | 43219 | 1026 | Franklin | R004 | Surface coating operation #7, hardcoat line 2 with permanent total enclosure and regenerative thermal oxidizer | 2006-10-27 | Oxidizer 3(Thermal Incinerator): Hardcoat Line 2 Oxidizer | Custom Stack Analysis | ? | 95% DRE | 6.23 avg gal/hr coating applied | 1.04 lbs/hr; 96.4% DRE | 25 | Total non-methane organic compound | PASS | Y | N | These test results were entered during the TV renewal process in July 2013. The results were not comprehensively reviewed for compliance with the methods as 7 years had passed between receipt of the results and entering the data into Stars2 (the results were never entered into CETA). The report indicates an average combustion chamber temperature of 1526.3 deg F which would establish an operating threshold of greater than or equal to 1476.3 deg F (-50 deg F) within the combustion chamber in order to comply with the permit requirements.
0125041807 | QG Printing II Corp. | 4051 FONDORF DR | Columbus | 43228 |  | Franklin | K006 | Harris N954 4-unit Heatset Web Offset Lithographic Printing Press (954-2) with an integrated dryer/thermal afterburner | 2006-12-06 | thermal oxidizer | SECOR | not listed | 31 lb / hr | 1850 fpm | 0.4 lb / hr | 25A | Total Hydrocarbons | PASS | NA | N | Reported test results do not meet USEPA Guideling Document 033 (GD-033) requrements, since the outlet concentration of the control device was > 50 ppm as carbon. DE is such that accounting for potential errors as a result of method misapplication the unit is in compliance with permitted DE requirements. Also, O2 and CO2 measurements did not conform to current span criteria outlined in EPA Method 3A, but did not affect the overall results of the testing.
0125041807 | QG Printing II Corp. | 4051 FONDORF DR | Columbus | 43228 |  | Franklin | K008 | Goss C700 4-unit Heatset Web Offset Lithographic Printing Press (701) with natural gas-fired dryer vented to two RTOs connected in parallel | 2006-12-07 | thermal oxidizer | SECOR | not listed | 44 lb / hr | 58600 impressions per hour | 0.55 lb / hr | 25A | Total Hydrocarbons | PASS | NA | N | O2 and CO2 measurements did not conform to current span criteria outlined in EPA Method 3A, but did not affect the overall results of the testing. K008 and K010 were tested simultaneously.
0125041807 | QG Printing II Corp. | 4051 FONDORF DR | Columbus | 43228 |  | Franklin | K010 | Goss C700 4-unit Heatset Web Offset Lithographic Printing Press (702) with natural gas-fired dryer vented to two RTOs connected in parallel | 2006-12-07 | thermal oxidizer | SECOR | not listed | 44.0 lb/hr | 2024 feet per minute | 0.55 lb / hr | 25A | Total Hydrocarbons | PASS | NA | N | O2 and CO2 measurements did not conform to current span criteria outlined in EPA Method 3A, but did not affect the overall results of the testing. K008 and K010 were tested simultaneously.
0125041880 | Shelly Materials Plant #92 | 2280 Dublin Road | Columbus | 43228 |  | Franklin | P901 | 480 TPH Batch plant controlled by a baghouse | 2006-07-18 | Baghouse | Shelly Materials Quality Control Laboratory | 480 TPH | 16.78 lbs/hr | 335 TPH | 23.9 lbs/hr | 25 | Total non-methane organic compound | FAIL | Y | Y
0125041880 | Shelly Materials Plant #92 | 2280 Dublin Road | Columbus | 43228 |  | Franklin | P901 | 480 TPH Batch plant controlled by a baghouse | 2006-07-18 | Baghouse | Shelly Materials Quality Control Laboratory | 480 TPH | 0.04 gr/dscf, 6.39 lbs/hr | 335 TPH | 0.0065 gr/dscf, 1.87 lbs/hr | 5 | PE - Primary PM (Includes Filterables + Condensibles) | PASS | NA | Y
0125041880 | Shelly Materials Plant #92 | 2280 Dublin Road | Columbus | 43228 |  | Franklin | P901 | 480 TPH Batch plant controlled by a baghouse | 2006-07-18 | Baghouse | Shelly Materials Quality Control Laboratory | 480 TPH | 1.66 lbs/hr | 335 TPH | 0.05 lbs/hr | 6 | SO2 - Sulfur Dioxide | PASS | Y | Y
0125041880 | Shelly Materials Plant #92 | 2280 Dublin Road | Columbus | 43228 |  | Franklin | P901 | 480 TPH Batch plant controlled by a baghouse | 2006-07-18 | Baghouse | Shelly Materials Quality Control Laboratory |  |  |  |  | 7 | Nitrogen Oxide | PASS | NA | Y
0125041880 | Shelly Materials Plant #92 | 2280 Dublin Road | Columbus | 43228 |  | Franklin | P901 | 480 TPH Batch plant controlled by a baghouse | 2006-07-18 | Baghouse | Shelly Materials Quality Control Laboratory |  |  |  |  | 7 | Nitrogen Dioxide | PASS | NA | Y
0125041880 | Shelly Materials Plant #92 | 2280 Dublin Road | Columbus | 43228 |  | Franklin | P901 | 480 TPH Batch plant controlled by a baghouse | 2006-07-18 | Baghouse | Shelly Materials Quality Control Laboratory | 480 TPH | 90 lbs/hr | 335 TPH | 59.12 lbs/hr | 10 | CO - Carbon Monoxide | PASS | NA | Y
0125041958 | Plastic Packaging Technologies, LLC | 4041 ROBERTS RD | COLUMBUS | 43228 |  | Franklin | K009 | 8-color amber press with two natural gas-fired (indirect) drying ovens | 2006-08-22 | CATOX | Air Compliance Testing | see report | 95% min DRE | see report | 97% DRE | 25A | Total Hydrocarbons | PASS | NA | Y
0125041958 | Plastic Packaging Technologies, LLC | 4041 ROBERTS RD | COLUMBUS | 43228 |  | Franklin | K010 | 8-color emerald press with two natural gas-fired (indirect) drying ovens | 2006-08-22 | CATOX | Air Compiance Testing | see report | 95% min DRE | see report | 97% DRE | 25A | Total Hydrocarbons | PASS | NA | Y
0125041958 | Plastic Packaging Technologies, LLC | 4041 ROBERTS RD | COLUMBUS | 43228 |  | Franklin | K011 | emerald 130-10 color press with two natural gas-fired (indirect) drying ovens | 2006-08-22 | CATOX | Air Compliance Testing | see report | 95% DRE | see report | 97% DRE | 25A | Total Hydrocarbons | PASS | NA | Y
0125041958 | Plastic Packaging Technologies, LLC | 4041 ROBERTS RD | COLUMBUS | 43228 |  | Franklin | P001 | ink and solvent mixing room | 2006-08-22 | CATOX | Air Compliance Testing | see report | 95% min DRE | see report | 97% DRE | 25A | Total Hydrocarbons | PASS | NA | Y
0125042608 | The Ohio State University | 2003 MILLIKIN ROAD | Columbus | 43210 | 1268 | Franklin | B140 | New Boiler 1 - 206 mmBtu/hr gas/oil fired water tube boiler with low NOx burner | 2006-02-02 | Low NOx Burner | Test, Inc. |  |  |  |  | 7 | Nitrogen Dioxide | PASS | NA | Y
0125042608 | The Ohio State University | 2003 MILLIKIN ROAD | Columbus | 43210 | 1268 | Franklin | B140 | New Boiler 1 - 206 mmBtu/hr gas/oil fired water tube boiler with low NOx burner | 2006-02-02 | Low NOx Burner | Test, Inc. | 206 mmBtu | 0.02 lb/mmBtu | 229.8 mmBtu/hr | 0.004 lbs/mmBtu | 5 | PE - Primary PM (Includes Filterables + Condensibles) | PASS | NA | Y | Second attempt, (tester equipment was substandard first attempt) this test was better but much room for improvement.
0125042608 | The Ohio State University | 2003 MILLIKIN ROAD | Columbus | 43210 | 1268 | Franklin | B140 | New Boiler 1 - 206 mmBtu/hr gas/oil fired water tube boiler with low NOx burner | 2006-02-02 | Low NOx Burner | Test, Inc. | 206 mmBtu | 0.004 lb/mmBtu | 229.8 mmBtu/hr | 0.000479 lbs/mmBtu | 25A | Total Hydrocarbons | PASS | NA | Y | Second attempt, (tester equipment was substandard first attempt) this test was better but much room for improvement.
0125042608 | The Ohio State University | 2003 MILLIKIN ROAD | Columbus | 43210 | 1268 | Franklin | B140 | New Boiler 1 - 206 mmBtu/hr gas/oil fired water tube boiler with low NOx burner | 2006-02-02 | Low NOx Burner | Test, Inc. | 206 mmBtu | 0.08 lb/mmBtu | 229.8 mmBtu/hr | 0.00042 lbs/mmBtu | 10 | CO - Carbon Monoxide | PASS | NA | Y | Second attempt, (tester equipment was substandard first attempt) this test was better but much room for improvement.
0125042608 | The Ohio State University | 2003 MILLIKIN ROAD | Columbus | 43210 | 1268 | Franklin | B140 | New Boiler 1 - 206 mmBtu/hr gas/oil fired water tube boiler with low NOx burner | 2006-02-02 | Low NOx Burner | Test, Inc. |  |  |  |  | 7 | Nitrogen Oxide | PASS | NA | Y
0125042608 | The Ohio State University | 2003 MILLIKIN ROAD | Columbus | 43210 | 1268 | Franklin | B141 | New Boiler 3 - 206 mmBtu/hr gas/oil fired water tube boiler with low NOx burner | 2006-05-09 | Low NOx Burner | Test, Inc. |  |  |  |  | 7 | Nitrogen Oxide | PASS | NA | Y
0125042608 | The Ohio State University | 2003 MILLIKIN ROAD | Columbus | 43210 | 1268 | Franklin | B141 | New Boiler 3 - 206 mmBtu/hr gas/oil fired water tube boiler with low NOx burner | 2006-05-09 | N/A | Test, Inc. | 206 mmBtu | 0.08 lb/mmBtu | 225.2 mmBtu/hr | .004 lbs/mmBtu | 10 | CO - Carbon Monoxide | PASS | NA | Y | Second attempt, (tester equipment was substandard first attempt) this test was better but much room for improvement.
0125042608 | The Ohio State University | 2003 MILLIKIN ROAD | Columbus | 43210 | 1268 | Franklin | B141 | New Boiler 3 - 206 mmBtu/hr gas/oil fired water tube boiler with low NOx burner | 2006-05-09 | N/A | Test, Inc. | 206 mmBtu | 0.004 lb/mmBtu | 225.2 mmBtu/hr | .0008 lbs/mmBtu | 25A | Total Hydrocarbons | PASS | NA | Y | Second attempt, (tester equipment was substandard first attempt) this test was better but much room for improvement.
0125042608 | The Ohio State University | 2003 MILLIKIN ROAD | Columbus | 43210 | 1268 | Franklin | B141 | New Boiler 3 - 206 mmBtu/hr gas/oil fired water tube boiler with low NOx burner | 2006-05-09 | N/A | Test, Inc. | 206 mmBtu | 0.02 lb/mmBtu | 225.2 mmBtu/hr | .007 lbs/mmBtu | 5 | PE - Primary PM (Includes Filterables + Condensibles) | PASS | NA | Y | Second attempt, (tester equipment was substandard first attempt) this test was better but much room for improvement.
0125042608 | The Ohio State University | 2003 MILLIKIN ROAD | Columbus | 43210 | 1268 | Franklin | B141 | New Boiler 3 - 206 mmBtu/hr gas/oil fired water tube boiler with low NOx burner | 2006-05-09 | Low NOx Burner | Test, Inc. |  |  |  |  | 7 | Nitrogen Dioxide | PASS | NA | Y
0125070213 | Industrial Container Services - OH, LLC | 1385 Blatt Boulevard | Gahanna | 43230 |  | Franklin | N002 | 19.2 MMBtu/hr drum reclamation furnace. | 2006-08-23 | Thermal Oxidizer | Environmental Quality Management |  |  |  |  | 29 | Chromium | PASS | Y | Y
0125070213 | Industrial Container Services - OH, LLC | 1385 Blatt Boulevard | Gahanna | 43230 |  | Franklin | N002 | 19.2 MMBtu/hr drum reclamation furnace. | 2006-08-23 | Thermal Oxidizer | Environmental Quality Management |  |  |  |  | 29 | Cadmium | PASS | Y | Y
0125070213 | Industrial Container Services - OH, LLC | 1385 Blatt Boulevard | Gahanna | 43230 |  | Franklin | N002 | 19.2 MMBtu/hr drum reclamation furnace. | 2006-08-23 | Thermal Oxidizer | Environmental Quality Management |  |  |  |  | 29 | Beryllium | PASS | Y | Y
0125070213 | Industrial Container Services - OH, LLC | 1385 Blatt Boulevard | Gahanna | 43230 |  | Franklin | N002 | 19.2 MMBtu/hr drum reclamation furnace. | 2006-08-23 | Thermal Oxidizer | Environmental Quality Management |  |  |  |  | 29 | Arsenic | PASS | Y | Y
0125070213 | Industrial Container Services - OH, LLC | 1385 Blatt Boulevard | Gahanna | 43230 |  | Franklin | N002 | 19.2 MMBtu/hr drum reclamation furnace. | 2006-08-23 | Thermal Oxidizer | Environmental Quality Management | 500 Drums Per Hour | 2.97 lbs CO/hr | 486.43 Drums Per Hour | 0.064 lbs CO/hr | 10 | CO - Carbon Monoxide | PASS | NA | Y
0125070213 | Industrial Container Services - OH, LLC | 1385 Blatt Boulevard | Gahanna | 43230 |  | Franklin | N002 | 19.2 MMBtu/hr drum reclamation furnace. | 2006-08-23 | Thermal Oxidizer | Environmental Quality Management | 500 Drums Per Hour | 95% DRE | 486.43 Drums Per Hour | 63.7% DRE | 25A | Total Hydrocarbons | FAIL | NA | Y
0125070213 | Industrial Container Services - OH, LLC | 1385 Blatt Boulevard | Gahanna | 43230 |  | Franklin | N002 | 19.2 MMBtu/hr drum reclamation furnace. | 2006-08-23 | Thermal Oxidizer | Environmental Quality Management | 500 Drums Per Hour | 4.9 lbs/hr;0.1lb/100 lbs salvageable material | 486.43 Drums Per Hour | 3.9lbs/hr;0.023 lb/100lbs salvagaageable metal | 5 | PE - Primary PM (Includes Filterables + Condensibles) | PASS | NA | Y
0125070213 | Industrial Container Services - OH, LLC | 1385 Blatt Boulevard | Gahanna | 43230 |  | Franklin | N002 | 19.2 MMBtu/hr drum reclamation furnace. | 2006-08-23 | Thermal Oxidizer | Environmental Quality Management |  |  |  |  | 7 | Nitrogen Oxide | PASS | NA | Y
0125070213 | Industrial Container Services - OH, LLC | 1385 Blatt Boulevard | Gahanna | 43230 |  | Franklin | N002 | 19.2 MMBtu/hr drum reclamation furnace. | 2006-08-23 | Thermal Oxidizer | Environmental Quality Management |  |  |  |  | 7 | Nitrogen Dioxide | PASS | NA | Y
0125070213 | Industrial Container Services - OH, LLC | 1385 Blatt Boulevard | Gahanna | 43230 |  | Franklin | N002 | 19.2 MMBtu/hr drum reclamation furnace. | 2006-08-23 | Thermal Oxidizer | Environmental Quality Management | 500 Drums Per Hour | 9.0 lbs OC/hr | 486.43 Drums Per Hour | 0.59 lb OC/hr | 18 | VOC - Volatile Organic Compounds | PASS | NA | Y
0125070213 | Industrial Container Services - OH, LLC | 1385 Blatt Boulevard | Gahanna | 43230 |  | Franklin | N002 | 19.2 MMBtu/hr drum reclamation furnace. | 2006-08-23 | Thermal Oxidizer | Environmental Quality Management |  |  |  |  | 29 | nickel Powder | PASS | Y | Y
0125070213 | Industrial Container Services - OH, LLC | 1385 Blatt Boulevard | Gahanna | 43230 |  | Franklin | N002 | 19.2 MMBtu/hr drum reclamation furnace. | 2006-08-23 | Thermal Oxidizer | Environmental Quality Management |  |  |  |  | 29 | Mercury, as HG; Alkyl & Aryl CMPNDS; Elemental & Inorganic Forms | PASS | Y | Y
0125070213 | Industrial Container Services - OH, LLC | 1385 Blatt Boulevard | Gahanna | 43230 |  | Franklin | N002 | 19.2 MMBtu/hr drum reclamation furnace. | 2006-08-23 | Thermal Oxidizer | Environmental Quality Management |  |  |  |  | 29 | Pb - Lead | PASS | Y | Y
0125070213 | Industrial Container Services - OH, LLC | 1385 Blatt Boulevard | Gahanna | 43230 |  | Franklin | N002 | 19.2 MMBtu/hr drum reclamation furnace. | 2006-12-21 | Thermal Oxidizer | Environmental Quality Management | 500 drums per hour | 100 % capture | 456.33 drums per hour | 100 % capture | 204 | VOC - Volatile Organic Compounds | PASS | NA | Y
0125070213 | Industrial Container Services - OH, LLC | 1385 Blatt Boulevard | Gahanna | 43230 |  | Franklin | N002 | 19.2 MMBtu/hr drum reclamation furnace. | 2006-12-21 | Thermal Oxidizer | Environmental Quality Management | 500 drums per hour | 95% DRE | 456.33 drums per hour | 97.5% | 25A | Total Hydrocarbons | PASS | NA | Y
0125092371 | Mar-Zane Plant #26 | 3200 JACKSON PIKE | Columbus | 43216 |  | Franklin | P901 | 500 TPH Continuous Counterflow Hot Mix Asphalt Plant with RAP Drying Drum (natural gas, No. 2 fuel oil, on-spec used oil) | 2006-10-21 | baghouse | Chief Environmental Group, LTD | 600 tons per hour | 33.6 lb/hr | 329 tons per hour | 72.4 lb/hr | 10 | CO - Carbon Monoxide | FAIL | NA | Y
0125092371 | Mar-Zane Plant #26 | 3200 JACKSON PIKE | Columbus | 43216 |  | Franklin | P901 | 500 TPH Continuous Counterflow Hot Mix Asphalt Plant with RAP Drying Drum (natural gas, No. 2 fuel oil, on-spec used oil) | 2006-10-21 | baghouse | Chief Environmental Group, LTD | 600 tons per hour | 30.6 lb/hr | 329 tons per hour | 63.15 lb/hr | 25 | Total non-methane organic compound | FAIL | NA | Y
0125092371 | Mar-Zane Plant #26 | 3200 JACKSON PIKE | Columbus | 43216 |  | Franklin | P901 | 500 TPH Continuous Counterflow Hot Mix Asphalt Plant with RAP Drying Drum (natural gas, No. 2 fuel oil, on-spec used oil) | 2006-10-21 | baghouse | Chief Environmental Group, LTD | 600 tons per hour | 1.98 lb/hr | 329 tons per hour | 7.9 lb/hr | 6 | SO2 - Sulfur Dioxide | FAIL | NA | Y
0125092371 | Mar-Zane Plant #26 | 3200 JACKSON PIKE | Columbus | 43216 |  | Franklin | P901 | 500 TPH Continuous Counterflow Hot Mix Asphalt Plant with RAP Drying Drum (natural gas, No. 2 fuel oil, on-spec used oil) | 2006-10-21 | baghouse | Chief Environmental Group, LTD |  |  |  |  | 7 | Nitrogen Dioxide | PASS | NA | Y
0125092371 | Mar-Zane Plant #26 | 3200 JACKSON PIKE | Columbus | 43216 |  | Franklin | P901 | 500 TPH Continuous Counterflow Hot Mix Asphalt Plant with RAP Drying Drum (natural gas, No. 2 fuel oil, on-spec used oil) | 2006-10-21 | baghouse | Chief Environmental Group, LTD |  |  |  |  | 7 | Nitrogen Oxide | PASS | NA | Y
0125092371 | Mar-Zane Plant #26 | 3200 JACKSON PIKE | Columbus | 43216 |  | Franklin | P901 | 500 TPH Continuous Counterflow Hot Mix Asphalt Plant with RAP Drying Drum (natural gas, No. 2 fuel oil, on-spec used oil) | 2006-10-21 | baghouse | Chief Environmental Group, LTD | 600 tons per hour | 0.04 gr/dscf, 15.72 lb/hr | 329 tons per hour | 0.038 gr/dscf, 11.8 lb/hr | 5 | PE - Primary PM (Includes Filterables + Condensibles) | PASS | NA | Y
0125100987 | Amsted Rail - Columbus Plant | 3900 Bixby Road | Groveport | 43125 |  | Franklin | P901 | Electric arc furnace #1 vented to baghouse 1 (19.5 tons/hr) | 2006-12-05 | none | GRACE CONSULTING | 39 tons/hr | 5.5 lbs SO2/hr | 36.6 tons/hr | 5.8 lbs SO2/hr | 6 | SO2 - Sulfur Dioxide | FAIL | NA | Y | Griffin reported an outlier on the second test of 12.55 lbs/hr compared to 3.0 lbs/hr on first run and 1.8 lbs/hr on third run and suspects contamination or scrap with high sulfur content. (Kim Myers - correspondence - 1/29/07).
0125100987 | Amsted Rail - Columbus Plant | 3900 Bixby Road | Groveport | 43125 |  | Franklin | P901 | Electric arc furnace #1 vented to baghouse 1 (19.5 tons/hr) | 2006-12-05 | baghouse | GRACE CONSULTING | 19.5 tons/EAF | 0 | 18.4 tons/hr | 0 | 9 | Visible Emissions | PASS | NA | Y | Common stack on baghouse.
0125100987 | Amsted Rail - Columbus Plant | 3900 Bixby Road | Groveport | 43125 |  | Franklin | P901 | Electric arc furnace #1 vented to baghouse 1 (19.5 tons/hr) | 2006-12-05 | none | GRACE CONSULTING |  |  |  |  | 7 | Nitrogen Oxide | INVALID | NA | Y
0125100987 | Amsted Rail - Columbus Plant | 3900 Bixby Road | Groveport | 43125 |  | Franklin | P901 | Electric arc furnace #1 vented to baghouse 1 (19.5 tons/hr) | 2006-12-05 | none | GRACE CONSULTING |  |  |  |  | 7 | Nitrogen Dioxide | INVALID | NA | Y
0125100987 | Amsted Rail - Columbus Plant | 3900 Bixby Road | Groveport | 43125 |  | Franklin | P902 | Electric arc furnace #2 vented to baghouse 1 (19.5 tons/hr) | 2006-12-05 | none | GRACE CONSULTING |  |  |  |  | 7 | Nitrogen Oxide | INVALID | NA | Y
0125100987 | Amsted Rail - Columbus Plant | 3900 Bixby Road | Groveport | 43125 |  | Franklin | P902 | Electric arc furnace #2 vented to baghouse 1 (19.5 tons/hr) | 2006-12-05 | baghouse | GRACE CONSULTING | 39 tons/hr | 5.5 lbs SO2/hr | 36.6 tons/hr | 5.8 lbs SO2/hr | 6 | SO2 - Sulfur Dioxide | INVALID | NA | Y | Second run 4 times higher than other runs and suspect sample contamination.
0125100987 | Amsted Rail - Columbus Plant | 3900 Bixby Road | Groveport | 43125 |  | Franklin | P902 | Electric arc furnace #2 vented to baghouse 1 (19.5 tons/hr) | 2006-12-05 | none | GRACE CONSULTING |  |  |  |  | 7 | Nitrogen Dioxide | INVALID | NA | Y
0125100987 | Amsted Rail - Columbus Plant | 3900 Bixby Road | Groveport | 43125 |  | Franklin | P902 | Electric arc furnace #2 vented to baghouse 1 (19.5 tons/hr) | 2006-12-05 | baghouse | GRACE CONSULTING | 39 tons/hr | 0 | 36.6 tons/hr | <0.000002 lb/hr | 29 | Mercury, as HG; Alkyl & Aryl CMPNDS; Elemental & Inorganic Forms | PASS | NA | Y
0125100987 | Amsted Rail - Columbus Plant | 3900 Bixby Road | Groveport | 43125 |  | Franklin | P901 | Electric arc furnace #1 vented to baghouse 1 (19.5 tons/hr) | 2006-12-06 | baghouse | GRACE CONSULTING | 19.5 tons/hr | 0.05 lb Pb/hr | 18.4 tons/hr | 0.022 lb Pb/hr | 29 | Pb - Lead | PASS | NA | Y
0125100987 | Amsted Rail - Columbus Plant | 3900 Bixby Road | Groveport | 43125 |  | Franklin | P901 | Electric arc furnace #1 vented to baghouse 1 (19.5 tons/hr) | 2006-12-06 | none | GRACE CONSULTING | 39 tons/hr | 59.5 lbs CO/hr | 35.1 tons/hr | 41.5 lbs CO/hr | 10 | CO - Carbon Monoxide | PASS | NA | Y | Average emission rate from baghouse stack serving both EAFs.
0125100987 | Amsted Rail - Columbus Plant | 3900 Bixby Road | Groveport | 43125 |  | Franklin | P901 | Electric arc furnace #1 vented to baghouse 1 (19.5 tons/hr) | 2006-12-06 | none | GRACE CONSULTING | 39 tons/hr | 4.1 lbs OC/hr | 36.6 tons/hr | 0.47 lb OC/hr | 25A | Total Hydrocarbons | PASS | NA | Y | Emissions collected from baghouse stack serving both emissions units
0125100987 | Amsted Rail - Columbus Plant | 3900 Bixby Road | Groveport | 43125 |  | Franklin | P901 | Electric arc furnace #1 vented to baghouse 1 (19.5 tons/hr) | 2006-12-06 | baghouse 1 | GRACE CONSULTING |  |  |  |  | other | PM10 - Primary PM10 (Includes Filterables + Condensibles) (PM<10 Microns) | PASS | NA | Y
0125100987 | Amsted Rail - Columbus Plant | 3900 Bixby Road | Groveport | 43125 |  | Franklin | P901 | Electric arc furnace #1 vented to baghouse 1 (19.5 tons/hr) | 2006-12-06 | baghouse 1 | GRACE CONSULTING |  |  |  |  | other | Pb - Lead | PASS | NA | Y
0125100987 | Amsted Rail - Columbus Plant | 3900 Bixby Road | Groveport | 43125 |  | Franklin | P902 | Electric arc furnace #2 vented to baghouse 1 (19.5 tons/hr) | 2006-12-06 | baghouse | GRACE CONSULTING | 19.5 tons/hr | 8.7 lbs pm10/hr | 18.4 tons/hr | 5.46 lbs PE/hr | 5 | PE - Primary PM (Includes Filterables + Condensibles) | PASS | NA | Y | Assume all PM is PM10 recovered from Method 29 sampling contributed by both EAFs through a common baghouse and stack. The LMF had been removed.
0125100987 | Amsted Rail - Columbus Plant | 3900 Bixby Road | Groveport | 43125 |  | Franklin | P902 | Electric arc furnace #2 vented to baghouse 1 (19.5 tons/hr) | 2006-12-06 | none | GRACE CONSULTING | 37 tons/hr | 4.1 lbs VOC/hr as propane | 36.6 tons/hr | 0.47 lb VOC/hr as propane | 25A | Total Hydrocarbons | PASS | NA | Y | Test following rmoval of LMF with both EAFs venting to common baghosue and stack.
0125100987 | Amsted Rail - Columbus Plant | 3900 Bixby Road | Groveport | 43125 |  | Franklin | P902 | Electric arc furnace #2 vented to baghouse 1 (19.5 tons/hr) | 2006-12-06 | hooding on EAF | GRACE CONSULTING | 39 tons/hr | 0.22 ton fugitive Pb/yr | 36.6 tons/hr | 0.10 ton fugitive Pb/yr | other | Facility-Wide Permit Requirements | PASS | Y | Y | tons/yr fugitive Pb emissions = ([(9.19 lbs/hr PM10) x (6768 hrs/yr) x (ton/2000 lbs)]/(1-0.95**)) x 1/0.935*** x (1- 0.935***) x (0.022 lbs/hr Pb)/(9.19 lbs/hr PM10) Griffin submitted baghouse dust analyses for antimony, arsenic, beryllium, cadmium, chromium, cobalt, lead, managanese, mercury, nickel, and selenium with all levels less than reported from Bessemer foundry analyses specified in the Title V permit Part II A.3.
0125100987 | Amsted Rail - Columbus Plant | 3900 Bixby Road | Groveport | 43125 |  | Franklin | P902 | Electric arc furnace #2 vented to baghouse 1 (19.5 tons/hr) | 2006-12-06 | baghouse | GRACE CONSULTING | 39 tons/hr | 0.05 lb Pb/hr | 36.6 tons/hr | <0.022 lb/hr | 12 | Pb - Lead | PASS | Y | Y
0125100987 | Amsted Rail - Columbus Plant | 3900 Bixby Road | Groveport | 43125 |  | Franklin | P902 | Electric arc furnace #2 vented to baghouse 1 (19.5 tons/hr) | 2006-12-06 | baghouse | GRACE CONSULTING | 39 tons melt/hr | 0 | 36.6 tons melt/hr | 0 | 9 | Visible Emissions | PASS | NA | Y
0125100987 | Amsted Rail - Columbus Plant | 3900 Bixby Road | Groveport | 43125 |  | Franklin | Z001 |  | 2006-12-06 | hooding on EAF | GRACE CONSULTING | 8760 hrs/yr | 25 ton total HAP/yr | 6768 hrs/yr (159,488 tons/yr) | 12.1 tons total HAP/yr | other | Facility-Wide Permit Requirements | PASS | Y | Y | Griffin submitted baghouse dust analyses for antimony, arsenic, beryllium, cadmium, chromium, cobalt, lead, managanese, mercury, nickel, and selenium with all levels less than reported from Bessemer foundry analyses specified in the Title V permit Part II A.3.
0125100987 | Amsted Rail - Columbus Plant | 3900 Bixby Road | Groveport | 43125 |  | Franklin | P002 | cope cleaner vented to baghouse 7 | 2006-12-08 | baghouse | GRACE CONSULTING | 60 molds/hr (300 lbs sand/hr) | 0.01 grain/dscf airflow | 59 molds/hr (292 lbs sand/hr) | 0.026 gr/dscf airflow (0.9 lbs PE/hr) | 5 | PE - Primary PM (Includes Filterables + Condensibles) | INVALID | NA | Y
0125100987 | Amsted Rail - Columbus Plant | 3900 Bixby Road | Groveport | 43125 |  | Franklin | P003 | drag cleaner vented to baghouse 10 | 2006-12-08 | baghouse | GRACE CONSULTING | 60 molds/hr (300 lbs sand/hr) | 0.01 gr/dscf airflow | 58 molds/hr (290 lbs sand/hr) | 0.0025 gr/dscf airflow (0.13 lb PE/hr) | 5 | PE - Primary PM (Includes Filterables + Condensibles) | PASS | NA | Y | Retest following test on 4/20/2005.
0125182441 | Insulfoam LLC | 4849 Groveport Road | Columbus | 43207 |  | Franklin | P002 | Hirsch 12000 expandable polystyrene resin bead pre-expander vented to a regenerative thermal oxidizer (RTO) (6,000 lbs/hr) (Terms in this permit supersede those identified in PTI 01-08907 issued on 7/19/2005 for this emissions unit.) | 2006-11-30 | Vented to RTO | Air Compliance Testing | 6,000 lbs/hr | 1.64 lbs OC/hr | 3,000 lbs/hr | 0.7 lbs/hr (propane) | 25A | Total Hydrocarbons | PASS | NA | Y | Insulfoam collected resin beads and expanded resin beads for residual pentane analysis for mass balance determination. The pentane emissions were derived from the control efficiency applied to the mass emission rate.
0125182441 | Insulfoam LLC | 4849 Groveport Road | Columbus | 43207 |  | Franklin | P003 | Idro PJX 4000 expandable polystyrene resin bead pre-expander vented to a regenerative thermal oxidizer (RTO) (6,000 lbs/hr) (Terms in this permit supersede those identified in PTI 01-08907 issued on 7/19/2005 for this emissions unit.) | 2006-11-30 | Vented to RTO | Air Compliance Testing | 6,000 lbs/hr | 1.64 lbs OC/hr | 3,000 lbs/hr | 0.7 lbs/hr (propane) | 25A | Total Hydrocarbons | PASS | NA | Y | Insulfoam collected resin beads and expanded resin beads for residual pentane analysis for mass balance determination. The pentane emissions were derived from the control efficiency applied to the mass emission rate.
0125182441 | Insulfoam LLC | 4849 Groveport Road | Columbus | 43207 |  | Franklin | P004 | Enclosed expanded resin bead aging bag farm vented to RTO. Includes emissions from transfer and aging.(Terms in this permit supersede those identified in PTI 01-08907 issued on 7/19/2005 for this emissions unit.) | 2006-11-30 | Vented to RTO | Air Compliance Testing | 80,000 lbs | 0.007 inch water | 33,075 lbs | 0.001 kilipascals(0.003 inch water) | 204 | VOC - Volatile Organic Compounds | PASS | NA | Y | Air Compliance employed a smoke tube to demonstrate flow into the enclosure at a pneumatic conveying port to the block mold machine. In addition, Air Complinace employed an electronic meter to gauge the differential pressure at the above mentioned opening. Insulfoam will be conducting a mass balance based on sampling data to be compared to the inlet VOC to the RTO.
0125182441 | Insulfoam LLC | 4849 Groveport Road | Columbus | 43207 |  | Franklin | P004 | Enclosed expanded resin bead aging bag farm vented to RTO. Includes emissions from transfer and aging.(Terms in this permit supersede those identified in PTI 01-08907 issued on 7/19/2005 for this emissions unit.) | 2006-11-30 | Vented to RTO | Air Compliance Testing | 80,000 lbs | 5.85 lbs VOC/hr | 33,075 lbs | 0.7 lbs/hr (propane) | other | Facility-Wide Permit Requirements | PASS | NA | Y | Insulfoam collected resin beads and expanded resin beads for residual pentane analysis for mass balance determination. The pentane emissions were derived from the control efficiency applied to the mass emission rate.
0125182441 | Insulfoam LLC | 4849 Groveport Road | Columbus | 43207 |  | Franklin | P004 | Enclosed expanded resin bead aging bag farm vented to RTO. Includes emissions from transfer and aging.(Terms in this permit supersede those identified in PTI 01-08907 issued on 7/19/2005 for this emissions unit.) | 2006-11-30 | Vented to RTO | Air Compliance Testing | 80,000 lbs | 95% destruction efficiency | 33,075 lbs | 98.7% | 25A | Total Hydrocarbons | PASS | NA | Y | The control efficiency was derived based on the average inlet and outlet mass emission rate as pounds of propane collected from the operation of 2 pre-expanders, the resin bead aging area and 2 mold machines. The data was collected during 4 runs as emissions units were operated in series.
0125182441 | Insulfoam LLC | 4849 Groveport Road | Columbus | 43207 |  | Franklin | P005 | Idro 24-foot block molding machine with vacuum system exhausted to the RTO. (6,000 lbs /hr) (Terms in this permit supersede those identified in PTI 01-08907 issued on 7/19/2005 for this emissions unit.) | 2006-11-30 | Vented to RTO | Air Compliance Testing | 6,000 lbs/hr | 2.34 lbs OC/hr | 2,480 lbs/hr | 0.7 lbs/hr (propane) | 25A | Total Hydrocarbons | PASS | NA | Y | Insulfoam collected resin beads and expanded resin beads for residual pentane analysis for mass balance determination. The pentane emissions were derived from the control efficiency applied to the mass emission rate.
0125182441 | Insulfoam LLC | 4849 Groveport Road | Columbus | 43207 |  | Franklin | P006 | Idro 16-foot block molding machine with vacuum system exhausted to the RTO. (4,000 lbs /hr) (Terms in this permit supersede those identified in PTI 01-08907 issued on 7/19/2005 for this emissions unit.) | 2006-11-30 | Vented to RTO | Air Compliance Testing | 4,000 lbs/hr | 2.34 lbs OC/hr | 1,654 lbs/hr | 0.7 lbs/hr (propane) | 25A | Total Hydrocarbons | PASS | NA | Y | Insulfoam collected resin beads and expanded resin beads for residual pentane analysis for mass balance determination. The pentane emissions were derived from the control efficiency applied to the mass emission rate.
0142000088 | Kokosing Materials Inc - Plant 514 | 659 Anderson Road | Woodville | 43469 |  | Sandusky | P901 | 400 TPH counterflow drum asphalt plant fired with no. 2 fuel oil, natural gas or no-spec waste oil controlled by a cyclone and fabric filter (Portable Plant no. 514) (Terms in this permit supercede those identified in PTI 02-13310 issued 03/22/00) | 2006-07-06 | CYCLONE AND FABRIC FILTER | AFFILIATED ENVIRONMENTAL SERVICES, INC. | 400 TONS PER HOUR | 0.14 POUND PER TON | 317 TONS PER HOUR | 0.02 POUND PER TON | 25 | Total non-methane organic compound | PASS | Y | Y
0142000088 | Kokosing Materials Inc - Plant 514 | 659 Anderson Road | Woodville | 43469 |  | Sandusky | P901 | 400 TPH counterflow drum asphalt plant fired with no. 2 fuel oil, natural gas or no-spec waste oil controlled by a cyclone and fabric filter (Portable Plant no. 514) (Terms in this permit supercede those identified in PTI 02-13310 issued 03/22/00) | 2006-07-06 | CYCLONE AND FABRIC FILTER | AFFILIATED ENVIRONMENTAL SERVICES, INC. | 400 TONS PER HOUR | 0.30 POUND PER TON | 317 TONS PER HOUR | 0.22 POUND PER TON | 10 | CO - Carbon Monoxide | PASS | NA | Y
0142000088 | Kokosing Materials Inc - Plant 514 | 659 Anderson Road | Woodville | 43469 |  | Sandusky | P901 | 400 TPH counterflow drum asphalt plant fired with no. 2 fuel oil, natural gas or no-spec waste oil controlled by a cyclone and fabric filter (Portable Plant no. 514) (Terms in this permit supercede those identified in PTI 02-13310 issued 03/22/00) | 2006-07-06 | CYCLONE AND FABRIC FILTER | AFFILIATED ENVIRONMENTAL SERVICES, INC. |  |  |  |  | 7 | Nitrogen Dioxide | PASS | NA | Y
0142000088 | Kokosing Materials Inc - Plant 514 | 659 Anderson Road | Woodville | 43469 |  | Sandusky | P901 | 400 TPH counterflow drum asphalt plant fired with no. 2 fuel oil, natural gas or no-spec waste oil controlled by a cyclone and fabric filter (Portable Plant no. 514) (Terms in this permit supercede those identified in PTI 02-13310 issued 03/22/00) | 2006-07-06 | CYCLONE AND FABRIC FILTER | AFFILIATED ENVIRONMENTAL SERVICES, INC. |  |  |  |  | 7 | Nitrogen Oxide | PASS | NA | Y
0142000088 | Kokosing Materials Inc - Plant 514 | 659 Anderson Road | Woodville | 43469 |  | Sandusky | P901 | 400 TPH counterflow drum asphalt plant fired with no. 2 fuel oil, natural gas or no-spec waste oil controlled by a cyclone and fabric filter (Portable Plant no. 514) (Terms in this permit supercede those identified in PTI 02-13310 issued 03/22/00) | 2006-07-06 | CYCLONE AND FABRIC FILTER | AFFILIATED ENVIRONMENTAL SERVICES, INC. | 400 TONS PER HOUR | 0.12 POUND PER TON | 317 TONS PER HOUR | 0.12 POUND PER TON | 6 | SO2 - Sulfur Dioxide | PASS | Y | Y
0142000088 | Kokosing Materials Inc - Plant 514 | 659 Anderson Road | Woodville | 43469 |  | Sandusky | P901 | 400 TPH counterflow drum asphalt plant fired with no. 2 fuel oil, natural gas or no-spec waste oil controlled by a cyclone and fabric filter (Portable Plant no. 514) (Terms in this permit supercede those identified in PTI 02-13310 issued 03/22/00) | 2006-07-06 | CYCLONE AND FABRIC FILTER | AFFILIATED ENVIRONMENTAL SERVICES, INC. | 400 TONS PER HOUR | 0.03 GR/DSCF | 317 TONS PER HOUR | 0.0204 GR/DSCF | 5 | PE - Primary PM (Includes Filterables + Condensibles) | PASS | NA | Y
0142000403 | KOKOSING MATERIALS INC. Plant 510 | 9134 Mt. Vernon Road St. Louisville (Licking County) | Fredericktown | 44125 |  | Knox | P903 | 400 TPH asphalt w/baghouse modification to include the use of No.2 fuel oil and off spec waste oil as alternative fuels in this emissions unit. The terms in this permit supercede those identified in PTI 13 03664 issued June 1 2000 | 2006-07-27 | Baghouse | Custom Stack Analysis, LLC | 400 TPH | 31.2 lbs VOC/hour when burning off-spec waste oil | 240 TPH | 12.44 lbs/hr | 25 | Total non-methane organic compound | INVALID | NA | Y | Schloss Paving, Inc. burned off-spec waste oil at the time the tests were performed.
0142010014 | Knox Community Hospital | 1330 Coshocton Rd | Mount Vernon | 43050 |  | Knox | N002 |  | 2006-01-10 | wet scrubber | Custom Stack Analysis, LLC. | 275 lbs of waste/hour | 0.24 gr/1000 dscf | 275lbs of waste/hour | 0.0087 gr/1000 dscf | 29 | Mercury, as HG; Alkyl & Aryl CMPNDS; Elemental & Inorganic Forms | INVALID | N | N | Audits failed and EPA Method 29, Section 8.3 procedures were not followed. Testing will be redone.
0142010014 | Knox Community Hospital | 1330 Coshocton Rd | Mount Vernon | 43050 |  | Knox | N002 |  | 2006-01-10 | wet scrubber | Custom Stack Analysis, LLC. | 275 lbs of waste/hour | 0.0076 lb beryllium/hr | 275 lb/hr | 3.52e-06 lb beryllium/hr | 29 | Beryllium | INVALID | N | N | Audits failed and EPA Method 29, Section 8.3 procedures were not followed. Testing will be redone.
0142010014 | Knox Community Hospital | 1330 Coshocton Rd | Mount Vernon | 43050 |  | Knox | N002 |  | 2006-01-10 | wet scrubber | Custom Stack Analysis, LLC. | 275 lbs of waste/hour | 0.0015 lb chromium/hr | 275 lb/hr | 4.45 E-05 lb chromium/hr | 29 | Chromium | INVALID | NA | N | Audits failed and EPA Method 29, Section 8.3 procedures were not followed. Testing will be redone.
0142010014 | Knox Community Hospital | 1330 Coshocton Rd | Mount Vernon | 43050 |  | Knox | N002 |  | 2006-01-10 | scrubber | CUSTOM STACK ANALYSIS, LLC | 275 lbs/hour | 100 ppm | 275 lbs/hr | 1.34 ppm | 26 | Hydrochloric Acid (Hydrogen Chloride) | INVALID | N | N | Sampling did not meet EPA Method 5, Section 12.11.3 sampling requirments. Testing will be redone.
0142010014 | Knox Community Hospital | 1330 Coshocton Rd | Mount Vernon | 43050 |  | Knox | N002 |  | 2006-01-10 | wet scrubber | Custom Stack Analysis, LLC. | 275 lbs of waste/hour | .03 gr/dscf | 275 lbs/hr | .004 gr/dscf | 5 | PE - Primary PM (Includes Filterables + Condensibles) | INVALID | NA | N | Testing did not meet EPA Method 5, Section 12.11.3 requirements (Isokinetic sampling rate). Testing will be redone.
0142010014 | Knox Community Hospital | 1330 Coshocton Rd | Mount Vernon | 43050 |  | Knox | N002 |  | 2006-01-10 | wet scrubber | Custom Stack Analysis | 275 lbs of waste/hour | 0.0076 lb/hr Ni | 275 lbs of waste/hour | 9.86e-05 lb Ni/hr | 29 | Nickel | INVALID | N | N | Audits failed and EPA Method 29, Section 8.3 procedures were not followed. Testing will be redone.
0142010014 | Knox Community Hospital | 1330 Coshocton Rd | Mount Vernon | 43050 |  | Knox | N002 |  | 2006-01-10 | wet scrubber | Custom Stack Analysis, LLC. | 275 lbs of waste/hour | 0.0042 lb arsenic/hr | 275 lb/hr | 3.25e-06 lb arsenic/hr | 29 | Arsenic | INVALID | NA | N | Audits failed and EPA Method 29, Section 8.3 procedures were not followed. Testing will be redone.
0142010014 | Knox Community Hospital | 1330 Coshocton Rd | Mount Vernon | 43050 |  | Knox | N002 |  | 2006-01-10 | wet scrubber | Custom Stack Analysis, LLC. | 275 lbs of waste/hour | 0.07 gr/1000 dscf | 275 lb/hr | 0.0159 gr/100 dscf | 29 | Cadmium | INVALID | N | N | Audits failed and EPA Method 29, Section 8.3 procedures were not followed. Testing will be redone.
0142010014 | Knox Community Hospital | 1330 Coshocton Rd | Mount Vernon | 43050 |  | Knox | N002 |  | 2006-01-10 | scrubber | CUSTOM STACK ANALYSIS, LLC | 275 lbs/hour | 40 ppm | 275 lbs/hr | 4.42 ppm | 10 | CO - Carbon Monoxide | PASS | NA | Y
0142010014 | Knox Community Hospital | 1330 Coshocton Rd | Mount Vernon | 43050 |  | Knox | N002 |  | 2006-05-31 | wet scrubber | Custom Stack Analysis, LLC. | 275 lbs of waste/hour | 0.24 gr/1000 dscf | 275lbs of waste/hour | 0.1564 gr/1000 dscf | 29 | Mercury, as HG; Alkyl & Aryl CMPNDS; Elemental & Inorganic Forms | PASS | Y | Y
0142010014 | Knox Community Hospital | 1330 Coshocton Rd | Mount Vernon | 43050 |  | Knox | N002 |  | 2006-05-31 | wet scrubber | Custom Stack Analysis | 275 lbs of waste/hour | 0.0076 lb/hr Ni | 275 lbs of waste/hour | 5.68e-05 lb Ni/hr | 29 | Nickel | PASS | Y | Y
0142010014 | Knox Community Hospital | 1330 Coshocton Rd | Mount Vernon | 43050 |  | Knox | N002 |  | 2006-05-31 | wet scrubber | Custom Stack Analysis, LLC. | 275 lbs of waste/hour | 0.0042 lb arsenic/hr | 275 lb/hr | 6.96e-06 lb arsenic/hr | 29 | Arsenic | PASS | Y | Y
0142010014 | Knox Community Hospital | 1330 Coshocton Rd | Mount Vernon | 43050 |  | Knox | N002 |  | 2006-05-31 | scrubber | CUSTOM STACK ANALYSIS, LLC | 275 lbs/hour | 100 ppm | 275 lbs/hr | 1.95 ppm | 26 | Hydrochloric Acid (Hydrogen Chloride) | PASS | Y | Y
0142010014 | Knox Community Hospital | 1330 Coshocton Rd | Mount Vernon | 43050 |  | Knox | N002 |  | 2006-05-31 | wet scrubber | Custom Stack Analysis, LLC. | 275 lbs of waste/hour | 0.07 gr/1000 dscf | 275 lb/hr | .0028 gr/100 dscf | 29 | Cadmium | PASS | Y | Y
0142010014 | Knox Community Hospital | 1330 Coshocton Rd | Mount Vernon | 43050 |  | Knox | N002 |  | 2006-05-31 | wet scrubber | Custom Stack Analysis, LLC. | 275 lbs of waste/hour | 0.0015 lb chromium/hr | 275 lb/hr | 2.36 E-05 lb chromium/hr | 29 | Chromium | PASS | Y | Y
0142010014 | Knox Community Hospital | 1330 Coshocton Rd | Mount Vernon | 43050 |  | Knox | N002 |  | 2006-05-31 | wet scrubber | Custom Stack Analysis, LLC. | 275 lbs of waste/hour | 0.0076 lb beryllium/hr | 275 lb/hr | 3.44e-07 lb beryllium/hr | 29 | Beryllium | PASS | Y | Y
0142010014 | Knox Community Hospital | 1330 Coshocton Rd | Mount Vernon | 43050 |  | Knox | N002 |  | 2006-05-31 | wet scrubber | Custom Stack Analysis, LLC. | 275 lbs of waste/hour | .03 gr/dscf | 275 lbs/hr | .0103 gr/dscf | 5 | PE - Primary PM (Includes Filterables + Condensibles) | PASS | NA | Y
0145000213 | Momentive Performance Materials Quartz, Inc. | 611 O'Neill Drive | Hebron | 43025 |  | Licking | B001 | Large Diameter Lathe No. 1 - 3.78 MMBtu/hr controlled with a SCR unit and monitored by a NOx CEMS | 2006-03-30 | SCR and ESP | GE Energy | N/A | N/A | N/A | N/A | RATA | Facility-Wide Permit Requirements | PASS | NA | Y | Note that the EU ID of B001 was only used to save 3/30/06 RATA. The RATA is for the NOx CEM for the SCR. Facility wide emissions are controlled by one SCR. The emissions units venting to the SCR are B001, B002,B003,B004,B005,B006,B023,B024,B025,B026,B027,B028,B029,B030,B031,P010,P011,P012,P014,P015,P021,P032,P035, and P036.
0145020003 | HOLOPHANE | 214 OAKWOOD AVE | NEWARK | 43055 |  | Licking | P004 | &#65279;3 tons/hour (pull rate), gas/oxy fired with electric boost, borosilicate glass melting furnace #1 with a baghouse and low NOx burners. (Terms in this permit supercede those identified in PTI # 01-3817 issued 11/17/92 and modified 4/27/95.) | 2006-01-17 | Baghouse | Industrial Air Science | 3 tons/hour | 3.0 lbs/hr | 2.95 tons/hour | 0.95 lbs/hr | 5 | PE - Primary PM (Includes Filterables + Condensibles) | PASS | NA | Y
0145020003 | HOLOPHANE | 214 OAKWOOD AVE | NEWARK | 43055 |  | Licking | P004 | &#65279;3 tons/hour (pull rate), gas/oxy fired with electric boost, borosilicate glass melting furnace #1 with a baghouse and low NOx burners. (Terms in this permit supercede those identified in PTI # 01-3817 issued 11/17/92 and modified 4/27/95.) | 2006-01-17 | Baghouse | Industrial Air Science |  |  |  |  | 7 | Nitrogen Dioxide | PASS | NA | Y
0145020003 | HOLOPHANE | 214 OAKWOOD AVE | NEWARK | 43055 |  | Licking | P004 | &#65279;3 tons/hour (pull rate), gas/oxy fired with electric boost, borosilicate glass melting furnace #1 with a baghouse and low NOx burners. (Terms in this permit supercede those identified in PTI # 01-3817 issued 11/17/92 and modified 4/27/95.) | 2006-01-17 | Baghouse | Industrial Air Science |  |  |  |  | 7 | Nitrogen Oxide | PASS | NA | Y
0145020003 | HOLOPHANE | 214 OAKWOOD AVE | NEWARK | 43055 |  | Licking | P004 | &#65279;3 tons/hour (pull rate), gas/oxy fired with electric boost, borosilicate glass melting furnace #1 with a baghouse and low NOx burners. (Terms in this permit supercede those identified in PTI # 01-3817 issued 11/17/92 and modified 4/27/95.) | 2006-01-17 | Baghouse | Industrial Air Science | 3 tons/hour | 0.6 lbs/hr | 2.95 tons/hour | 0.0 lbs/hr | 10 | CO - Carbon Monoxide | PASS | NA | Y
0145020185 | Owens Corning Insulating Systems, LLC | 400 CASE AVE. | NEWARK | 43055 | 5893 | Licking | P001 | F-6 Glass Melting Furnace (Terms in this permit supercede those identified in PTI 01-08329 issued 08/01/02) | 2006-01-10 | none | LEHDER |  |  |  |  | 7 | Nitrogen Dioxide | PASS | NA | Y
0145020185 | Owens Corning Insulating Systems, LLC | 400 CASE AVE. | NEWARK | 43055 | 5893 | Licking | P001 | F-6 Glass Melting Furnace (Terms in this permit supercede those identified in PTI 01-08329 issued 08/01/02) | 2006-01-10 | none | LEHDER | 176 tons/day | 0.4 lb/hr | 135.36 tons/day | 0.002 lb/hr | 26 | Hydrochloric Acid (Hydrogen Chloride) | PASS | NA | Y
0145020185 | Owens Corning Insulating Systems, LLC | 400 CASE AVE. | NEWARK | 43055 | 5893 | Licking | P001 | F-6 Glass Melting Furnace (Terms in this permit supercede those identified in PTI 01-08329 issued 08/01/02) | 2006-01-10 | none | LEHDER |  |  |  |  | 7 | Nitrogen Oxide | PASS | NA | Y
0145020185 | Owens Corning Insulating Systems, LLC | 400 CASE AVE. | NEWARK | 43055 | 5893 | Licking | P026 |  | 2006-01-10 | none | LEHDER | 10.13 tons/hour | 18.2 lb/hr | 5.47 tons/hour | 22.3 lb/hr | 5 | PE - Primary PM (Includes Filterables + Condensibles) | FAIL | NA | Y
0145020185 | Owens Corning Insulating Systems, LLC | 400 CASE AVE. | NEWARK | 43055 | 5893 | Licking | P028 |  | 2006-01-10 | none | LEHDER | 9.75 tons/hour | 18.2 lb/hr | 4.27 tons/hour | 15.8 lb/hr | 5 | PE - Primary PM (Includes Filterables + Condensibles) | PASS | NA | Y
0145020185 | Owens Corning Insulating Systems, LLC | 400 CASE AVE. | NEWARK | 43055 | 5893 | Licking | P028 |  | 2006-01-10 | none | LEHDER | 5.03 tons/hour | 5.13 lb/hr | 4.27 tons/hour | 1.66 lb/hr | 316 | Formaldehyde | PASS | NA | Y
0145020185 | Owens Corning Insulating Systems, LLC | 400 CASE AVE. | NEWARK | 43055 | 5893 | Licking | P038 |  | 2006-01-10 | none | LEHDER | 1.2 tons/hour | 4.6 lb/hr | tons/hour | 0.95 lb/hr | 5 | PE - Primary PM (Includes Filterables + Condensibles) | PASS | NA | Y
0145020185 | Owens Corning Insulating Systems, LLC | 400 CASE AVE. | NEWARK | 43055 | 5893 | Licking | P039 |  | 2006-01-10 | none | LEHDER | 1.2 tons/hour | 4.63 lb/hr | tons/hour | 0.64 lb/hr | 5 | PE - Primary PM (Includes Filterables + Condensibles) | PASS | NA | Y
0145020185 | Owens Corning Insulating Systems, LLC | 400 CASE AVE. | NEWARK | 43055 | 5893 | Licking | P044 |  | 2006-01-10 | none | LEHDER | 0.5 tons/hour | 2.84 lb/hr | tons/hour | 0.29 lb/hr | 5 | PE - Primary PM (Includes Filterables + Condensibles) | PASS | NA | Y
0145020185 | Owens Corning Insulating Systems, LLC | 400 CASE AVE. | NEWARK | 43055 | 5893 | Licking | P060 |  | 2006-01-10 | none | LEHDER | 0.7 tons/hour | 3.23 lb/hr | tons/hour | 0.21lb/hr | 5 | PE - Primary PM (Includes Filterables + Condensibles) | FAIL | NA | Y
0145020185 | Owens Corning Insulating Systems, LLC | 400 CASE AVE. | NEWARK | 43055 | 5893 | Licking | P064 |  | 2006-01-10 | none | LEHDER | 5.08 tons/hour | 12.1 lb/hr | 4.27 tons/hour | 2.12 lb/hr | 5 | PE - Primary PM (Includes Filterables + Condensibles) | PASS | NA | Y
0145020185 | Owens Corning Insulating Systems, LLC | 400 CASE AVE. | NEWARK | 43055 | 5893 | Licking | P072 |  | 2006-01-10 | none | LEHDER | 5.03 tons/hour | 12.2 lb/hr | 4.27 tons/hour | 1.66 lb/hr | 5 | PE - Primary PM (Includes Filterables + Condensibles) | PASS | NA | Y
0145020185 | Owens Corning Insulating Systems, LLC | 400 CASE AVE. | NEWARK | 43055 | 5893 | Licking | P130 | 3.20 tons per hour, natural gas-fired, pipe A-4 forming, with cyclone (stack no. 28-92). Terms in this permit supercede those identified in PTI 01-5600 issued 06/07/95. | 2006-01-10 | none | LEHDER | 2.07 tons/hour | 7.73 lb/hr | 1.19 tons/hour | 7.69 lb/hr | 25A | Total Hydrocarbons | PASS | NA | Y
0145020185 | Owens Corning Insulating Systems, LLC | 400 CASE AVE. | NEWARK | 43055 | 5893 | Licking | P130 | 3.20 tons per hour, natural gas-fired, pipe A-4 forming, with cyclone (stack no. 28-92). Terms in this permit supercede those identified in PTI 01-5600 issued 06/07/95. | 2006-01-10 | none | LEHDER | 2.07 tons/hour | 7.2 lb/hr | 1.19 tons/hour | 7.14 lb/hr | 5 | PE - Primary PM (Includes Filterables + Condensibles) | PASS | NA | Y
0145020185 | Owens Corning Insulating Systems, LLC | 400 CASE AVE. | NEWARK | 43055 | 5893 | Licking | P140 |  | 2006-01-10 | none | LEHDER | 6.75 tons/hour | 14.7 lb/hr | 5.47 tons/hour | 1.29 lb/hr | 5 | PE - Primary PM (Includes Filterables + Condensibles) | PASS | NA | Y
0145020185 | Owens Corning Insulating Systems, LLC | 400 CASE AVE. | NEWARK | 43055 | 5893 | Licking | P141 |  | 2006-01-10 | none | LEHDER | 6.25 tons/hour | 10 lb/hr | 5.47 tons/hour | 0.17 lb/hr | 5 | PE - Primary PM (Includes Filterables + Condensibles) | PASS | NA | Y
0145020185 | Owens Corning Insulating Systems, LLC | 400 CASE AVE. | NEWARK | 43055 | 5893 | Licking | P176 |  | 2006-01-10 | none | LEHDER | 6.75 tons/hour | 10 lb/hr | 5.47 tons/hour | 0.38 lb/hr | 5 | PE - Primary PM (Includes Filterables + Condensibles) | PASS | NA | Y
0145020185 | Owens Corning Insulating Systems, LLC | 400 CASE AVE. | NEWARK | 43055 | 5893 | Licking | P026 |  | 2006-03-08 | penthouse | LEHDER | 10.13 tons/hr | 18.6 | 5.85 tons/hr | 11.3 | 5 | PE - Primary PM (Includes Filterables + Condensibles) | PASS | NA | Y
0165000006 | Picway Power Plant | 9301 U.S. Route 23 | Lockbourne | 43137 | 9631 | Pickaway | B004 | Riley Stoker, pulverizer coal-fired, dry-bottom, wall-fired boiler equipped with low NOx burners. | 2006-03-10 | electrostatic precipitator | Platt Environmental Services, Inc. | 1290 MMBtu/hr | 0.10 lb/MMBtu | 1208 MMBtu/hr | 0.0447 lb/MMBtu | 5 | PE - Primary PM (Includes Filterables + Condensibles) | PASS | NA | Y
0165000007 | PPG Industries Ohio, Inc. (Circleville) | 559 Pittsburgh Road | Circleville | 43113 |  | Pickaway | B014 |  | 2006-04-11 | n/a | PPG INDUSTRIES | 40,000 lbs steam per hour | 400 ppmv CO | 40,000 lbs steam per hour | 283 ppmv CO | 10 | CO - Carbon Monoxide | PASS | NA | Y
0165000007 | PPG Industries Ohio, Inc. (Circleville) | 559 Pittsburgh Road | Circleville | 43113 |  | Pickaway | N002 |  | 2006-11-02 | scrubber, ESP, carbon bed | Grace Consulting, Inc. | N/A | 100 ppmvd @ 7% O2 | N/A | N/A | 10 | CO - Carbon Monoxide | PASS | NA | Y
0165000132 | AEP Generation Resources Inc., - Darby Plant | 12509 Adkins Road | Mt. Sterling | 43143 | 9061 | Pickaway | P001 | Natural Gas or number two fuel oil-fired, simple cycle, combustion turbine having a nominal capacity of 1,115.2 MMBTU/hr (80 MW, nominal), controlled with a dry low NOx combustor; CT1 - Combustion Turbine No.1; *Modified | 2006-08-21 | dry low NOx combustor | Platt Environmental Services, Inc. |  |  |  |  | 7 | Nitrogen Dioxide | PASS | NA | Y
0165000132 | AEP Generation Resources Inc., - Darby Plant | 12509 Adkins Road | Mt. Sterling | 43143 | 9061 | Pickaway | P001 | Natural Gas or number two fuel oil-fired, simple cycle, combustion turbine having a nominal capacity of 1,115.2 MMBTU/hr (80 MW, nominal), controlled with a dry low NOx combustor; CT1 - Combustion Turbine No.1; *Modified | 2006-08-21 | None | Platt Environmental Services, Inc. | 80 MW | 301 lb/hr CO | 76.25 MW | 13 lb/hr CO | 10 | CO - Carbon Monoxide | PASS | NA | Y
0165000132 | AEP Generation Resources Inc., - Darby Plant | 12509 Adkins Road | Mt. Sterling | 43143 | 9061 | Pickaway | P001 | Natural Gas or number two fuel oil-fired, simple cycle, combustion turbine having a nominal capacity of 1,115.2 MMBTU/hr (80 MW, nominal), controlled with a dry low NOx combustor; CT1 - Combustion Turbine No.1; *Modified | 2006-08-21 | dry low NOx combustor | Platt Environmental Services, Inc. |  |  |  |  | 7 | Nitrogen Oxide | PASS | NA | Y
0165000132 | AEP Generation Resources Inc., - Darby Plant | 12509 Adkins Road | Mt. Sterling | 43143 | 9061 | Pickaway | P002 | Natural Gas or number two fuel oil-fired, simple cycle, combustion turbine having a nominal capacity of 1,115.2 MMBTU/hr (80 MW, nominal), controlled with a dry low NOx combustor; CT2 - Combustion Turbine No.2; *Modified | 2006-08-21 | None | Platt Environmental Services, Inc. | 80 MW | 301 lb/hr CO | 76.75 MW | 6.2 lb/hr CO | 10 | CO - Carbon Monoxide | PASS | NA | Y
0165000132 | AEP Generation Resources Inc., - Darby Plant | 12509 Adkins Road | Mt. Sterling | 43143 | 9061 | Pickaway | P002 | Natural Gas or number two fuel oil-fired, simple cycle, combustion turbine having a nominal capacity of 1,115.2 MMBTU/hr (80 MW, nominal), controlled with a dry low NOx combustor; CT2 - Combustion Turbine No.2; *Modified | 2006-08-21 | dry low NOx combustor | Platt Environmental Services, Inc. |  |  |  |  | 7 | Nitrogen Dioxide | PASS | NA | Y
0165000132 | AEP Generation Resources Inc., - Darby Plant | 12509 Adkins Road | Mt. Sterling | 43143 | 9061 | Pickaway | P002 | Natural Gas or number two fuel oil-fired, simple cycle, combustion turbine having a nominal capacity of 1,115.2 MMBTU/hr (80 MW, nominal), controlled with a dry low NOx combustor; CT2 - Combustion Turbine No.2; *Modified | 2006-08-21 | dry low NOx combustor | Platt Environmental Services, Inc. |  |  |  |  | 7 | Nitrogen Oxide | PASS | NA | Y
0165000132 | AEP Generation Resources Inc., - Darby Plant | 12509 Adkins Road | Mt. Sterling | 43143 | 9061 | Pickaway | P003 | Natural Gas or number two fuel oil-fired, simple cycle, combustion turbine having a nominal capacity of 1,115.2 MMBTU/hr (80 MW, nominal), controlled with a dry low NOx combustor; CT3 - Combustion Turbine No.3; *Modified | 2006-08-21 | dry low NOx combustor | Platt Environmental Services, Inc. |  |  |  |  | 7 | Nitrogen Oxide | PASS | NA | Y
0165000132 | AEP Generation Resources Inc., - Darby Plant | 12509 Adkins Road | Mt. Sterling | 43143 | 9061 | Pickaway | P003 | Natural Gas or number two fuel oil-fired, simple cycle, combustion turbine having a nominal capacity of 1,115.2 MMBTU/hr (80 MW, nominal), controlled with a dry low NOx combustor; CT3 - Combustion Turbine No.3; *Modified | 2006-08-21 | dry low NOx combustor | Platt Environmental Services, Inc. |  |  |  |  | 7 | Nitrogen Dioxide | PASS | NA | Y
0165000132 | AEP Generation Resources Inc., - Darby Plant | 12509 Adkins Road | Mt. Sterling | 43143 | 9061 | Pickaway | P003 | Natural Gas or number two fuel oil-fired, simple cycle, combustion turbine having a nominal capacity of 1,115.2 MMBTU/hr (80 MW, nominal), controlled with a dry low NOx combustor; CT3 - Combustion Turbine No.3; *Modified | 2006-08-21 | None | Platt Environmental Services, Inc. | 80 MW | 301 lb/hr CO | 76.74 MW | 5.82 lb/hr CO | 10 | CO - Carbon Monoxide | PASS | NA | Y
0165000132 | AEP Generation Resources Inc., - Darby Plant | 12509 Adkins Road | Mt. Sterling | 43143 | 9061 | Pickaway | P004 | Natural Gas or number two fuel oil-fired, simple cycle, combustion turbine having a nominal capacity of 1,115.2 MMBTU/hr (80 MW, nominal), controlled with a dry low NOx combustor; CT4 - Combustion Turbine No.4; *Modified | 2006-08-21 | dry low NOx combustor | Platt Environmental Services, Inc. |  |  |  |  | 7 | Nitrogen Oxide | PASS | NA | Y
0165000132 | AEP Generation Resources Inc., - Darby Plant | 12509 Adkins Road | Mt. Sterling | 43143 | 9061 | Pickaway | P004 | Natural Gas or number two fuel oil-fired, simple cycle, combustion turbine having a nominal capacity of 1,115.2 MMBTU/hr (80 MW, nominal), controlled with a dry low NOx combustor; CT4 - Combustion Turbine No.4; *Modified | 2006-08-21 | dry low NOx combustor | Platt Environmental Services, Inc. |  |  |  |  | 7 | Nitrogen Dioxide | PASS | NA | Y
0165000132 | AEP Generation Resources Inc., - Darby Plant | 12509 Adkins Road | Mt. Sterling | 43143 | 9061 | Pickaway | P004 | Natural Gas or number two fuel oil-fired, simple cycle, combustion turbine having a nominal capacity of 1,115.2 MMBTU/hr (80 MW, nominal), controlled with a dry low NOx combustor; CT4 - Combustion Turbine No.4; *Modified | 2006-08-21 | None | Platt Environmental Services, Inc. | 80 MW | 301 lb/hr CO | 75.5 MW | 3.5 lb/hr CO | 10 | CO - Carbon Monoxide | PASS | NA | Y
0165000132 | AEP Generation Resources Inc., - Darby Plant | 12509 Adkins Road | Mt. Sterling | 43143 | 9061 | Pickaway | P005 | Natural Gas or number two fuel oil-fired, simple cycle, combustion turbine having a nominal capacity of 1,115.2 MMBTU/hr (80 MW, nominal), controlled with a dry low NOx combustor; CT5 - Combustion Turbine No.5; *Modified | 2006-08-21 | dry low NOx combustor | Platt Environmental Services, Inc. |  |  |  |  | 7 | Nitrogen Oxide | PASS | NA | Y
0165000132 | AEP Generation Resources Inc., - Darby Plant | 12509 Adkins Road | Mt. Sterling | 43143 | 9061 | Pickaway | P005 | Natural Gas or number two fuel oil-fired, simple cycle, combustion turbine having a nominal capacity of 1,115.2 MMBTU/hr (80 MW, nominal), controlled with a dry low NOx combustor; CT5 - Combustion Turbine No.5; *Modified | 2006-08-21 | dry low NOx combustor | Platt Environmental Services, Inc. |  |  |  |  | 7 | Nitrogen Dioxide | PASS | NA | Y
0165000132 | AEP Generation Resources Inc., - Darby Plant | 12509 Adkins Road | Mt. Sterling | 43143 | 9061 | Pickaway | P005 | Natural Gas or number two fuel oil-fired, simple cycle, combustion turbine having a nominal capacity of 1,115.2 MMBTU/hr (80 MW, nominal), controlled with a dry low NOx combustor; CT5 - Combustion Turbine No.5; *Modified | 2006-08-21 | None | Platt Environmental Services, Inc. | 80 MW | 301 lb/hr CO | 75.58 MW | 0.7 lb/hr CO | 10 | CO - Carbon Monoxide | PASS | NA | Y
0165000132 | AEP Generation Resources Inc., - Darby Plant | 12509 Adkins Road | Mt. Sterling | 43143 | 9061 | Pickaway | P006 | Natural Gas or number two fuel oil-fired, simple cycle, combustion turbine having a nominal capacity of 1,115.2 MMBTU/hr (80 MW, nominal), controlled with a dry low NOx combustor; CT6 - Combustion Turbine No.6; *Modified | 2006-08-21 | dry low NOx combustor | Platt Environmental Services, Inc. |  |  |  |  | 7 | Nitrogen Dioxide | PASS | NA | Y
0165000132 | AEP Generation Resources Inc., - Darby Plant | 12509 Adkins Road | Mt. Sterling | 43143 | 9061 | Pickaway | P006 | Natural Gas or number two fuel oil-fired, simple cycle, combustion turbine having a nominal capacity of 1,115.2 MMBTU/hr (80 MW, nominal), controlled with a dry low NOx combustor; CT6 - Combustion Turbine No.6; *Modified | 2006-08-21 | dry low NOx combustor | Platt Environmental Services, Inc. |  |  |  |  | 7 | Nitrogen Oxide | PASS | NA | Y
0165000132 | AEP Generation Resources Inc., - Darby Plant | 12509 Adkins Road | Mt. Sterling | 43143 | 9061 | Pickaway | P006 | Natural Gas or number two fuel oil-fired, simple cycle, combustion turbine having a nominal capacity of 1,115.2 MMBTU/hr (80 MW, nominal), controlled with a dry low NOx combustor; CT6 - Combustion Turbine No.6; *Modified | 2006-08-21 | None | Platt Environmental Services, Inc. | 80 MW | 301 lb/hr CO | 73.24 MW | 3.21 lb/hr CO | 10 | CO - Carbon Monoxide | PASS | NA | Y
0165010004 | DuPont-Circleville | 800 DuPont Road | Circleville | 43113 | 9107 | Pickaway | P082 | PTUTS Film - plasma treater and oven with thermal oxidizer | 2006-10-04 | Thermal Oxidizer | Almega Environmental | 99% DE | 0.34 lb/hr OC | 99% DE | 0.19 lb/hr OC | 25 | Total non-methane organic compound | PASS | Y | Y | Test report MER and DE were in terms of carbon, converted to DMAC (solvent of interest) for all calculations. DE takes into account emissions from the stack and recirculated air that returns to the oven. Use of 25 on the TOU inlet due to the nature of the solvent of interest (DMAC), which does not respond well to FIDs. This testing was perfomed using a worst-case solvent loading on "green" film (>25% DMAC). The emissions unit will only rarely, if ever, operate in this manner again.
0165010026 | GE Circleville Lamp Plant | G. E. Lighting, Inc - Circleville Lamp | Circleville | 43113 |  | Pickaway | P031 | Mandrel Dissolving - Modification | 2006-01-27 | packed bed scrubber | Conestoga-Rovers & Associates | 5.0 gpm | 0.06 lb/hr / 99.7% Removal | 5.0 gpm | 0.257 lb/hr / 93.6% Removal | 26 | Hydrochloric Acid (Hydrogen Chloride) | FAIL | NA | Y
0165010026 | GE Circleville Lamp Plant | G. E. Lighting, Inc - Circleville Lamp | Circleville | 43113 |  | Pickaway | P031 | Mandrel Dissolving - Modification | 2006-01-27 | packed bed scrubber | Conestoga-Rovers & Associates | 5.0 gpm | 0.0005 lb/hr / 99.7% Removal HNO3 | 5.0 gpm | 0.0197lb/hr / 74.1% Removal | other | Facility-Wide Permit Requirements | FAIL | NA | Y
0165010026 | GE Circleville Lamp Plant | G. E. Lighting, Inc - Circleville Lamp | Circleville | 43113 |  | Pickaway | P031 | Mandrel Dissolving - Modification | 2006-01-27 | packed bed scrubber | Conestoga-Rovers & Associates | 5.0 gpm | 0.007 lb/hr / 99.7% Removal H2SO4 | 5.0 gpm | 0.00264 lb/hr / 54.9% Removal | 8 | Sulfuric Acid | FAIL | NA | Y
0180000130 | Honda of America Manufacturing, Inc. | 24000 Honda Parkway | Marysville | 43040 | 9251 | Union | K235 |  | 2006-03-22 | RTO | KBD TECHNIC | 2.38 lbs/hr | 2.38 lbs/hr | ? | 2.41 lbs/hr | 25A | Total Hydrocarbons | PASS | Y | Y
0180000130 | Honda of America Manufacturing, Inc. | 24000 Honda Parkway | Marysville | 43040 | 9251 | Union | K237 |  | 2006-03-22 | RTO | KBD TECHNIC | 2.38 lbs/hr | 2.38 lbs/hr | ? | 2.31lbs/hr | 25A | Total Hydrocarbons | PASS | Y | Y
0180000130 | Honda of America Manufacturing, Inc. | 24000 Honda Parkway | Marysville | 43040 | 9251 | Union | K238 |  | 2006-03-22 | RTO | KBD TECHNIC | 2.38 lbs/hr | 2.38 lbs/hr | ? | 2.38 lbs/hr | 25A | Total Hydrocarbons | PASS | Y | Y
0180000130 | Honda of America Manufacturing, Inc. | 24000 Honda Parkway | Marysville | 43040 | 9251 | Union | K236 |  | 2006-03-23 | RTO | KBD TECHNIC | 2.38 lbs/hr | 2.38 lbs/hr | ? | 2.31 lbs/he | 25A | Total Hydrocarbons | PASS | Y | Y
0180000130 | Honda of America Manufacturing, Inc. | 24000 Honda Parkway | Marysville | 43040 | 9251 | Union | K208 |  | 2006-10-16 | RTO | Ambassador Technical Services, Inc. | 72 units/hr | 10% CE | n/a | 27.7 | other | Facility-Wide Permit Requirements | PASS | NA | Y
0180000130 | Honda of America Manufacturing, Inc. | 24000 Honda Parkway | Marysville | 43040 | 9251 | Union | K206 |  | 2006-10-23 | RTO | Ambassador Technical Services, Inc. | N/A | TE? | n/a | 90.9 - 92.7% | other | Facility-Wide Permit Requirements | PASS | NA | Y
0180000130 | Honda of America Manufacturing, Inc. | 24000 Honda Parkway | Marysville | 43040 | 9251 | Union | K208 |  | 2006-10-23 | RTO | Ambassador Technical Services, Inc. | N/A | TE? | n/a | 71.5-83.4% | other | Facility-Wide Permit Requirements | PASS | NA | Y
0180000130 | Honda of America Manufacturing, Inc. | 24000 Honda Parkway | Marysville | 43040 | 9251 | Union | K236 |  | 2006-10-24 | RTO | Ambassador Technical Services, Inc. | 72 units/hr | 9% CE | n/a | 41.9% | other | Facility-Wide Permit Requirements | PASS | NA | Y
0180000130 | Honda of America Manufacturing, Inc. | 24000 Honda Parkway | Marysville | 43040 | 9251 | Union | K237 |  | 2006-10-24 | RTO | Ambassador Technical Services, Inc. | 72 units/hr | 42% CE | n/a | 41.9% | other | Facility-Wide Permit Requirements | PASS | NA | Y
0180000130 | Honda of America Manufacturing, Inc. | 24000 Honda Parkway | Marysville | 43040 | 9251 | Union | K238 |  | 2006-10-24 | RTO | Ambassador Technical Services, Inc. | 72 units/hr | 42% CE | n/a | 41.9% | other | Facility-Wide Permit Requirements | PASS | NA | Y
0180000156 | Honda R & D North America Inc. | 21001 St. Rt. 739 | Raymond | 43067 |  | Union | B029 | Transmission testing dynamometer controlled by a thermal incinerator | 2006-05-23 | thermal oxidizer | Almega Environmental Inc. | 2.7 lbs/hr | 2.7 lbs/hr | ? | 0.06 lbs/hr | 25A | Total Hydrocarbons | PASS | Y | Y
0180010008 | The Scotts Co. | 14111 Scottslawn Road | Marysville | 43041 |  | Union | P138 | System I, MURP Granulation Drum vented to a baghouse | 2006-04-19 | Baghouse | MACTEC | 30 lbs/hr NH3 | 30 lbs/hr NH3 | 36,917 | 32.3 lbs/hr NH3 | 5 | PE - Primary PM (Includes Filterables + Condensibles) | FAIL | NA | Y
0180010008 | The Scotts Co. | 14111 Scottslawn Road | Marysville | 43041 |  | Union | P044 | Systems 3 & 4 Mon-A-Mon & Potash Handling/unloading vented to a baghouse | 2006-12-18 | baghouse | MACTEC Engineering and Consulting, Inc. | 40,000 lbs/hr | 1.4 lbs/hr | 40,000 lbs/hr | 0.66 lbs/hr | 5 | PE - Primary PM (Includes Filterables + Condensibles) | PASS | NA | Y
0180010008 | The Scotts Co. | 14111 Scottslawn Road | Marysville | 43041 |  | Union | P044 | Systems 3 & 4 Mon-A-Mon & Potash Handling/unloading vented to a baghouse | 2006-12-18 | baghouse | MACTEC Engineering and Consulting, Inc. | 40,000 lbs/hr | 1.1 lbs/hr | 40,000 lbs/hr | 0.38 lbs/hr | 201 | PM10 - Primary PM10 (Includes Filterables + Condensibles) (PM<10 Microns) | PASS | NA | Y
0180010008 | The Scotts Co. | 14111 Scottslawn Road | Marysville | 43041 |  | Union | P045 | Systems 3 & 4 raw material unloading/handling vented to a baghouse | 2006-12-18 | baghouse | MACTEC Engineering and Consulting, Inc. | 40,000 lbs/hr | 0.9 lbs/hr | 40,000 lbs/hr | 0.38 lbs/hr | 201 | PM10 - Primary PM10 (Includes Filterables + Condensibles) (PM<10 Microns) | PASS | NA | Y
0180010008 | The Scotts Co. | 14111 Scottslawn Road | Marysville | 43041 |  | Union | P045 | Systems 3 & 4 raw material unloading/handling vented to a baghouse | 2006-12-18 | baghouse | MACTEC Engineering and Consulting, Inc. | 40,000 lbs/hr | 1.0 lbs/hr | 40,000 lbs/hr | 0.66 lbs/hr | 5 | PE - Primary PM (Includes Filterables + Condensibles) | PASS | NA | Y
0180010008 | The Scotts Co. | 14111 Scottslawn Road | Marysville | 43041 |  | Union | P046 | Systems 3 & 4 Urea Handling/Unloading vented to a baghouse | 2006-12-18 | baghouse | MACTEC Engineering and Consulting, Inc. | 40,000 lbs/hr | 1.0 lbs/hr | 40,000 lbs/hr | 0.66 lbs/hr | 201 | PM10 - Primary PM10 (Includes Filterables + Condensibles) (PM<10 Microns) | PASS | NA | Y
0180010008 | The Scotts Co. | 14111 Scottslawn Road | Marysville | 43041 |  | Union | P046 | Systems 3 & 4 Urea Handling/Unloading vented to a baghouse | 2006-12-18 | baghouse | MACTEC Engineering and Consulting, Inc. | 40,000 lbs/hr | 1.0 lbs/hr | 40,000 lbs/hr | 0.66 lbs/hr | 5 | PE - Primary PM (Includes Filterables + Condensibles) | PASS | NA | Y
0180010008 | The Scotts Co. | 14111 Scottslawn Road | Marysville | 43041 |  | Union | P049 | System 4 Granulation Drum and Process Cooler vented to baghouses | 2006-12-18 | baghouse | MACTEC Engineering and Consulting, Inc. | 40,000 lbs/hr | 3.03 lbs/hr | 40,000 lbs/hr | 0.77 lbs/hr | 201 | PM10 - Primary PM10 (Includes Filterables + Condensibles) (PM<10 Microns) | PASS | NA | Y
0180010008 | The Scotts Co. | 14111 Scottslawn Road | Marysville | 43041 |  | Union | P049 | System 4 Granulation Drum and Process Cooler vented to baghouses | 2006-12-18 | baghouse | MACTEC Engineering and Consulting, Inc. | 40,000 lbs/hr | 3.03 lbs/hr | 40,000 lbs/hr | 1.60 lbs/hr | 5 | PE - Primary PM (Includes Filterables + Condensibles) | PASS | NA | Y
0180010008 | The Scotts Co. | 14111 Scottslawn Road | Marysville | 43041 |  | Union | P050 | System 4 Packaging Operations vented to a baghouse | 2006-12-18 | baghouse | MACTEC Engineering and Consulting, Inc. | 40,000 lbs/hr | 0.51 lbs/hr | 40,000 lbs/hr | 0.06 lbs/hr | 5 | PE - Primary PM (Includes Filterables + Condensibles) | PASS | NA | Y
0180010008 | The Scotts Co. | 14111 Scottslawn Road | Marysville | 43041 |  | Union | P050 | System 4 Packaging Operations vented to a baghouse | 2006-12-18 | baghouse | MACTEC Engineering and Consulting, Inc. | 40,000 lbs/hr | 0.38 lbs/hr | 40,000 lbs/hr | 0.06 lbs/hr | 201 | PM10 - Primary PM10 (Includes Filterables + Condensibles) (PM<10 Microns) | PASS | NA | Y
0180010008 | The Scotts Co. | 14111 Scottslawn Road | Marysville | 43041 |  | Union | P051 | System 4 milling, screening, elevators and conveyors vented to a baghouse | 2006-12-18 | baghouse | MACTEC Engineering and Consulting, Inc. | 40,000 lbs/hr | 5.95 lbs/hr | 40,000 lbs/hr | 0.38 lbs/hr | 201 | PM10 - Primary PM10 (Includes Filterables + Condensibles) (PM<10 Microns) | PASS | NA | Y
0180010008 | The Scotts Co. | 14111 Scottslawn Road | Marysville | 43041 |  | Union | P051 | System 4 milling, screening, elevators and conveyors vented to a baghouse | 2006-12-18 | baghouse | MACTEC Engineering and Consulting, Inc. | 40,000 lbs/hr | 6.41 lbs/hr | 40,000 lbs/hr | 0.66 lbs/hr | 5 | PE - Primary PM (Includes Filterables + Condensibles) | PASS | NA | Y
0180010008 | The Scotts Co. | 14111 Scottslawn Road | Marysville | 43041 |  | Union | P052 | System 4 Product Blending vented to a baghouse | 2006-12-18 | baghouse | MACTEC Engineering and Consulting, Inc. | 40,000 lbs/hr | 5.95 lbs/hr | 40,000 lbs/hr | 0.38 lbs/hr | 201 | PM10 - Primary PM10 (Includes Filterables + Condensibles) (PM<10 Microns) | PASS | NA | Y
0180010008 | The Scotts Co. | 14111 Scottslawn Road | Marysville | 43041 |  | Union | P052 | System 4 Product Blending vented to a baghouse | 2006-12-18 | baghouse | MACTEC Engineering and Consulting, Inc. | 40,000 lbs/hr | 6.41 lbs/hr | 40,000 lbs/hr | 0.66 lbs/hr | 5 | PE - Primary PM (Includes Filterables + Condensibles) | PASS | NA | Y
0204000133 | Citadel Plastics (Formerly Premix, Inc.) | Route 20 & Harmon Road | North Kingsville | 44068 | 0281 | Ashtabula | P029 | Thick mold compound (TMC) machine | 2006-07-27 | none | Air Compliance Testing, Inc. | 4.5 tph | 8 lbs/hr | 5.8 tph | 26.88 lbs/hr | 204 | VOC - Volatile Organic Compounds | FAIL | NA | Y | Test methods: 1, 2, 4, 204, 204D, 204F, and 205
0204000360 | Masco Cabinetry Middlefield LLC (KraftMaid Plant 3) | 150 GRAND VALLEY AVE. | ORWELL | 44076 |  | Ashtabula | K007 | Spray booth 1 of overhead conveyor line 3, included in PTE#1 and controlled by RTO #3. | 2006-09-12 | regenerative thermal oxidizer | Air Compliance Testing, Inc. | 458 | 99% DE, 100% CE | 349 lbs/hour | 99% DE, 100% CE | 25 | Total non-methane organic compound | PASS | Y | Y
0204000360 | Masco Cabinetry Middlefield LLC (KraftMaid Plant 3) | 150 GRAND VALLEY AVE. | ORWELL | 44076 |  | Ashtabula | P005 | Woodworking equipment with a 47,000 cfm Baghouse P3-12740 | 2006-11-14 | baghouse | Custom Stack Analysis, LLC | Max line speed | 1.01 lb PM10/hour | Max line speed | 0.055 lb PM10/hour | 201 | PM10 - Primary PM10 (Includes Filterables + Condensibles) (PM<10 Microns) | PASS | NA | Y | Method 201A
0204000360 | Masco Cabinetry Middlefield LLC (KraftMaid Plant 3) | 150 GRAND VALLEY AVE. | ORWELL | 44076 |  | Ashtabula | P005 | Woodworking equipment with a 47,000 cfm Baghouse P3-12740 | 2006-11-14 | baghouse | Custom Stack Analysis | max line speed | 2.01 lb/hour | max line speed | 0.57 lb/hour | 5 | PE - Primary PM (Includes Filterables + Condensibles) | PASS | NA | Y
0204000360 | Masco Cabinetry Middlefield LLC (KraftMaid Plant 3) | 150 GRAND VALLEY AVE. | ORWELL | 44076 |  | Ashtabula | P007 | Woodworking equipment with a 47,000 cfm Baghouse P3-20879 | 2006-11-16 | baghouse | Custom Stack Analysis | max line speed | 2.01 lbs/hour | max line speed | 0.06 lb/hour | 5 | PE - Primary PM (Includes Filterables + Condensibles) | PASS | NA | Y | Testing occurred over two days, November 16 and 17. Permit allwable based upon 0.005 grain/dscf and 47,000 cfm. Tested demonstrated 0.005 grain/dscf and 27,324 cfm. Pressure drop range across the baghouse was specified at 1-5 inches water in PTI. Pressure drop across baghouse during testing was a steady 1.6 inches water.
0204000360 | Masco Cabinetry Middlefield LLC (KraftMaid Plant 3) | 150 GRAND VALLEY AVE. | ORWELL | 44076 |  | Ashtabula | P007 | Woodworking equipment with a 47,000 cfm Baghouse P3-20879 | 2006-11-16 | baghouse | Custom Stack Analysis | max line speed | 1.01 lbs/hour | max line speed | 0.07 lb/hour | 201 | PM10 - Primary PM10 (Includes Filterables + Condensibles) (PM<10 Microns) | PASS | Y | Y | Testing occurred over two days, November 16 and 17, 2006. Permit allowable based upon 0.0025 grain/dscf and 47,000 cfm. Testing demonstrated 0.0003 grain/dscf and 26,618 dscfm. Presssure drop across the baghouse was specified 1-5 inches in permit. Pressure drop across baghosue during testing was a steady 1.6 inches water.
0204010056 | Ashta Chemicals Inc. | 3509 Middle Road | Ashtabula | 44004 |  | Ashtabula | P001 | Mercury cell chlor-alkali process: 24 electrolytic cells where the end box air stream and the hyrdrogen stream are each vented to a seperate control system (each comprised of a condenser, chiller, and adsorptive carbon control system) to control mercury emissions; and where chlorine condenser & handling exhausts are vented to one of two caustic scrubbers to control chlorine emissions | 2006-03-07 | cooler, chiller, 2 carbon beds in series | Custom Stack Analysis | 10.05 Mg Cl2/run | 0.076 g Hg/MG Cl2 | 12.04 Mg Cl2/run | 0.0000182 g Hg/Mg Cl2 | 101 | Mercury, as HG; Alkyl & Aryl CMPNDS; Elemental & Inorganic Forms | PASS | NA | Y | 0.0000182 g Hg/Mg Cl2 from air stream + 0.0000579 g Hg/Mg Cl2 from H2 stream = 0.000761 g Hg/Mg Cl2 actual < 0.076 g Hg/MG Cl2 allowable. Max. op. rate based on 5.54 ton Cl2/hr rate reported in most recent PTO renewal application yields 10.5 Mg Cl2/2-hr run.
0204010056 | Ashta Chemicals Inc. | 3509 Middle Road | Ashtabula | 44004 |  | Ashtabula | P001 | Mercury cell chlor-alkali process: 24 electrolytic cells where the end box air stream and the hyrdrogen stream are each vented to a seperate control system (each comprised of a condenser, chiller, and adsorptive carbon control system) to control mercury emissions; and where chlorine condenser & handling exhausts are vented to one of two caustic scrubbers to control chlorine emissions | 2006-03-17 | cooler, chiller, 2 carbon beds in series | Custom Stack Analysis | 10.05 Mg Cl2/run | 0.076 g Hg/MG Cl2 | 11.33 Mg Cl2/run | 0.0000579 g Hg/Mg Cl2 | other | Facility-Wide Permit Requirements | PASS | NA | Y | Method 102 conducted for Hg analysis of hydrogen stream. 0.0000182 g Hg/Mg Cl2 from air stream + 0.0000579 g Hg/Mg Cl2 from H2 stream = 0.000761 g Hg/Mg Cl2 actual < 0.076 g Hg/MG Cl2 allowable. Max. op. rate based on 5.54 ton Cl2/hr rate reported in most recent PTO renewal application yields 10.5 Mg Cl2/2-hr run.
0204010112 | Iten Industries, Inc. - Plant 1 | 4001 Benefit Ave | Ashtabula | 44005 |  | Ashtabula | P017 | Gen Set SITA (CoGen), 4 stroke rich burn (4SRB), reciprocating internal combustion engine (RICE) for driving and electrical generator. equipped with a catalytic converter | 2006-05-11 | NSCR | Custom Stack Analysis, LLC. | 370 KW | 350 ppbvd at 15% O2 | 338 KW | 193 ppbvd at 15% O2 | other | Facility-Wide Permit Requirements | PASS | NA | Y | Test method 323, formaldehyde
0204010112 | Iten Industries, Inc. - Plant 1 | 4001 Benefit Ave | Ashtabula | 44005 |  | Ashtabula | K001 | Treater # 2 | 2006-05-23 | thermal oxidizer | Custom Stack Analysis, LLC. | 877 lbs/hr | 81 % voc control | 662 | 90.4 % voc control | 25 | Total non-methane organic compound | PASS | Y | Y | This test was conducted for demonstrating compliance with 40 CFR, part 63, Subpart JJJJ.
0204010112 | Iten Industries, Inc. - Plant 1 | 4001 Benefit Ave | Ashtabula | 44005 |  | Ashtabula | K001 | Treater # 2 | 2006-05-23 | thermal oxidizer | Custom Stack Analysis, LLC. | 877 lbs/hr | 81 % voc control | 662 | 90.4 % voc control | 204 | VOC - Volatile Organic Compounds | PASS | Y | Y | This test was conducted for demonstrating compliance with 40 CFR, part 63, Subpart JJJJ.
0204010112 | Iten Industries, Inc. - Plant 1 | 4001 Benefit Ave | Ashtabula | 44005 |  | Ashtabula | K002 | Treater # 1 | 2006-05-23 | thermal oxidizer | Custom Stack Analysis, LLC. | 1100 lbs/hr | 81 % voc control | 1059 lbs/hr | 90.4 % voc control | 204 | VOC - Volatile Organic Compounds | PASS | Y | Y | This test was conducted for demonstrating compliance with 40 CFR, part 63, Subpart JJJJ.
0204010112 | Iten Industries, Inc. - Plant 1 | 4001 Benefit Ave | Ashtabula | 44005 |  | Ashtabula | K002 | Treater # 1 | 2006-05-23 | thermal oxidizer | Custom Stack Analysis, LLC. | 1100 lbs/hr | 81 % voc control | 1059 lbs/hr | 90.4 % voc control | 25 | Total non-methane organic compound | PASS | Y | Y | This test was conducted for demonstrating compliance with 40 CFR, part 63, Subpart JJJJ.
0204010112 | Iten Industries, Inc. - Plant 1 | 4001 Benefit Ave | Ashtabula | 44005 |  | Ashtabula | K004 | Treater # 4 | 2006-05-23 | thermal oxidizer | Custom Stack Analysis, LLC. | 226 lbs/hr | 81 % voc control | 339 lbs/hr | 90.4 % voc control | 204 | VOC - Volatile Organic Compounds | PASS | Y | Y | This test was conducted for demonstrating compliance with 40 CFR, part 63, Subpart JJJJ.
0204010112 | Iten Industries, Inc. - Plant 1 | 4001 Benefit Ave | Ashtabula | 44005 |  | Ashtabula | K004 | Treater # 4 | 2006-05-23 | thermal oxidizer | Custom Stack Analysis, LLC. | 226 lbs/hr | 81 % voc control | 339 lbs/hr | 90.4 % voc control | 25 | Total non-methane organic compound | PASS | Y | Y | This test was conducted for demonstrating compliance with 40 CFR, part 63, Subpart JJJJ.
0204010112 | Iten Industries, Inc. - Plant 1 | 4001 Benefit Ave | Ashtabula | 44005 |  | Ashtabula | P003 | Phenolic Resin Mixing | 2006-05-23 | thermal oxidizer | Custom Stack Analysis, LLC. | 1395 lbs/hr | 81 % voc control | 1304 lbs/hr | 90.4 % voc control | 204 | VOC - Volatile Organic Compounds | PASS | Y | Y | This test was conducted for demonstrating compliance with 40 CFR, part 63, Subpart JJJJ.
0204010112 | Iten Industries, Inc. - Plant 1 | 4001 Benefit Ave | Ashtabula | 44005 |  | Ashtabula | P003 | Phenolic Resin Mixing | 2006-05-23 | thermal oxidizer | Custom Stack Analysis, LLC. | 1395 lbs/hr | 81 % voc control | 1304 lbs/hr | 90.4 % voc control | 25 | Total non-methane organic compound | PASS | Y | Y | This test was conducted for demonstrating compliance with 40 CFR, part 63, Subpart JJJJ.
0204010112 | Iten Industries, Inc. - Plant 1 | 4001 Benefit Ave | Ashtabula | 44005 |  | Ashtabula | P017 | Gen Set SITA (CoGen), 4 stroke rich burn (4SRB), reciprocating internal combustion engine (RICE) for driving and electrical generator. equipped with a catalytic converter | 2006-12-07 | NSCR | Custom Stack Analysis, LLC. | 370 KW | 350 ppbvd at 15% O2 | 337 KW | 35.89 ppbvd at 15% O2 | other | Facility-Wide Permit Requirements | PASS | NA | Y | Test method 323, formaldehyde
0204010230 | MFG, Composite Systems | 2925 MFG Place | Ashtabula | 44004 |  | Ashtabula | P007 | Sheet molding compound machine | 2006-09-12 | none | Engineering Environmental Consulting Services | 6000 lbs SMC/hr | 8 lbs OC/hr, excluding cleanup | 7401 lbs SMC/hr | 2.8 lbs styrene/hr | 18 | VOC - Volatile Organic Compounds | PASS | Y | Y | Runs 1 & 3 were performed on 9/12/06 & 9/14/06, respectively and were not witnessed by OEPA. Run 2 was conducted on 9/13/06 & was witnessed by OEPA. Total temporary enclosure criteria were met. M18 samples were spiked, audit samples were analayzed and a blank per M18 requirements. M25A runs were conducted concurrently, per U.S. EPA''s request to provide information.
0204010230 | MFG, Composite Systems | 2925 MFG Place | Ashtabula | 44004 |  | Ashtabula | P007 | Sheet molding compound machine | 2006-09-12 | none | Air Compliance Testing, Inc. | 6000 lbs SMC/hr | 8 lbs OC/hr | 7401 lbs SMC/hr | 3.02 lbs OC/hr | 25A | Total Hydrocarbons | PASS | NA | Y | Runs 1 & 3 were performed on 9/12/06 & 9/14/06, respectively, and were not witnesseed by OEPA. Run 2 was conducted on 9/13/06 & was witnessed by OEPA. Total temporary enclosure cirteria were met. M18 samples were taken concurrently.
0204010265 | Zehrco Plastics Inc. (Plant 2) | 1501 West 47 th Street | Ashtabula | 44004 | 0000 | Ashtabula | P004 | The new sheet molding compound (SMC) machine. SMC paste and chopped fiber glass roving are cast onto a continuous nylon carrier film and are then covered by a nylon film for later use in the FRP molding presses. | 2006-09-18 | none | Custom Stack Analysis | NA | 8 lbs OC/hour | 449 lbs styrene in mix/hour | 1.22 lbs/hour | 25A | Total Hydrocarbons | PASS | NA | Y | Methods 1-5, 25A and 204 were employed.
0204010288 | Clean Harbors PPM LLC | Clean Harbors PPM, LLC. | Ashtabula | 44004 | 5434 | Ashtabula | L004 | Tumbler No 1; solvent metal cold cleaner | 2006-02-27 | carbon adsorption unit | TSI Compliance Services | 1500 lbs/hour | 97% reduction across bed | 1614 lbs/hour | 97.1 % reduction across bed | 18 | VOC - Volatile Organic Compounds | PASS | NA | Y | Tested L004, L005 and L006 (tumblers) and P003 (still). All exhaust through the carbon bed unit.
0204020036 | Vesuvius USA Corp. - Conneaut Plant | 1100 MAPLE AVE | Conneaut | 44030 |  | Ashtabula | P057 | Ladle liner manufacturing: manual feed of mineral materials to the pre-weigh station with DSC-P057B baghouse to control particulate emissions (PE); transfer of dry batch materials from the pre-weigh station to the (pulpers) slurry mixers with DSCP057A baghouse to control PE; and a 6.5 mmBtu/hr. indirectly fired natural gas north tower oven for mineral and resin drying and curing for refractory products. | 2006-12-14 | none | Air Compliance Testing Inc. | 60 lbs resin/hr | 1.5 lbs formaldehyde/hr | 58.4 lbs resin/hr | 0.0038 lb formaldehyde/hr | other | Facility-Wide Permit Requirements | PASS | NA | Y
0204020036 | Vesuvius USA Corp. - Conneaut Plant | 1100 MAPLE AVE | Conneaut | 44030 |  | Ashtabula | P057 | Ladle liner manufacturing: manual feed of mineral materials to the pre-weigh station with DSC-P057B baghouse to control particulate emissions (PE); transfer of dry batch materials from the pre-weigh station to the (pulpers) slurry mixers with DSCP057A baghouse to control PE; and a 6.5 mmBtu/hr. indirectly fired natural gas north tower oven for mineral and resin drying and curing for refractory products. | 2006-12-14 | none | Air Compliance Testing, Inc. | 60 lbs resin/hr | 2.43 lbs VOC/hr | 58.4 lbs resin/hr | 0.12 lbs VOC/hr | 25 | Total non-methane organic compound | PASS | NA | Y
0215000242 | HUMTOWN PATTERN CO | 44708 COL-WATERFORD RD | COLUMBIANA | 44408 |  | Columbiana | P001 | Mold/Core Station 1 Phenolic Urethane Cold Box Process | 2006-09-21 | scrubber | Custom Stack Analysis, LLC. | 98% by weight destruction eff | 98% by weight destruction eff | maximum | 83.7% by weight destruction eff | 18 | VOC - Volatile Organic Compounds | FAIL | NA | Y | Retest scheduled for March 13, 2007
0228000194 | MAR-BAL, INC. | 16930 MUNN RD | Auburn Twp. | 44023 |  | Geauga | P005 | BMC Mixer No. 1051 J.H. Day Cincinnatus 200 gallon (1,200 lb) Sigma Mixer with Baghouse Control. | 2006-01-17 | Baghouse | Air Compliance Testing, Inc. | 1,200 lbs/hr | 1.21 lbs/hr | 1,198 lbs.hr | 0.47 lb/hr | 25A | Total Hydrocarbons | PASS | NA | Y
0228000194 | MAR-BAL, INC. | 16930 MUNN RD | Auburn Twp. | 44023 |  | Geauga | P004 | BMC Mixer No. 1056 Littleford FKM-600-D 95 gallon (600 lb) Plow Mixer with Baghouse Control. | 2006-01-18 | Baghouse | Air Compliance Testing, Inc. | 1,200 lbs/hr | 0.85 lbs/hr | 1,006 lbs.hr | 0.33 lb/hr | 25A | Total Hydrocarbons | PASS | NA | Y
0228000194 | MAR-BAL, INC. | 16930 MUNN RD | Auburn Twp. | 44023 |  | Geauga | P003 | BMC Mixer No. 1053 Werner Pflederer 100 gallon (800 lb) Sigma Mixer with Baghouse Control. | 2006-02-07 | Baghouse | Air Compliance Testing, Inc. | 800 lbs/hr | 0.81 lbs/hr | 788 lbs.hr | 0.46 lb/hr | 25A | Total Hydrocarbons | PASS | NA | Y
0228000213 | MASCO Cabinetry Middlefield LLC (KraftMaid Plant 2) | 15535 S STATE AVE | MIDDLEFIELD | 44062 |  | Geauga | P006 | Woodowrking equipment with a 39,400 cfm baghouse, P2-10916 | 2006-10-31 | baghouse | Custom Stack Analysis | max line speed | 1.69 lbs/hour | max line speed | 0.02 lb/hour | 5 | PE - Primary PM (Includes Filterables + Condensibles) | PASS | NA | Y | Permit allowble based upon 0.005 grain/dscf and 39,400scfm. Test demonstrated 0.0001 grain at 18,450scfm. Permit specifies pressure drop range across the baghouse of 1-5 inches water. Pressure drop across baghouse was steady at 1 inch water during test.
0228000213 | MASCO Cabinetry Middlefield LLC (KraftMaid Plant 2) | 15535 S STATE AVE | MIDDLEFIELD | 44062 |  | Geauga | P006 | Woodowrking equipment with a 39,400 cfm baghouse, P2-10916 | 2006-10-31 | baghouse | Custom Stack Analysis | max line speed | 0.84 lb/hour | max line speed | 0.03 lb/hour | 201 | PM10 - Primary PM10 (Includes Filterables + Condensibles) (PM<10 Microns) | PASS | NA | Y | Permit allowable based upon 0.0025 grain/dscf and 39,400 dscfm. Test demonstrated 0.0002 grain/dscf and 19,220 dscfm. Permit specified pressure drop range across baghouse 1-5 inches water. Tested at a steady 1.0 inch.
0228000213 | MASCO Cabinetry Middlefield LLC (KraftMaid Plant 2) | 15535 S STATE AVE | MIDDLEFIELD | 44062 |  | Geauga | P021 | Woodworking equipment with a 39,400 cfm baghouse, P2-10917. | 2006-11-02 | baghouse | Custom Stack Analysis | max line speed | 1.69 lbs/hour | max line speed | 0.03 lb/hour | 5 | PE - Primary PM (Includes Filterables + Condensibles) | PASS | NA | Y | Permit allowable based upon 0.005 gr/dscf and 39,400 dsfm. Test demonstrated 0.0002 grain/dscf and 16,549 scfm. Permit specified pressure drop range across baghouse of 1-5 inches water. Tested 1.0-1.1 inches water.
0228000213 | MASCO Cabinetry Middlefield LLC (KraftMaid Plant 2) | 15535 S STATE AVE | MIDDLEFIELD | 44062 |  | Geauga | P021 | Woodworking equipment with a 39,400 cfm baghouse, P2-10917. | 2006-11-02 | baghouse | Custom Stack Analysis | max line speed | 0.84 lb/hour | max line speed | 0.03 lb/hour | 201 | PM10 - Primary PM10 (Includes Filterables + Condensibles) (PM<10 Microns) | PASS | NA | Y | Permit allowable based upon 0.0025 grain/dscf and 39,400 cfm. Test demonstrated 0.0002 grain/dscf and 17,262 dscfm. Permit specified 1-5 inches water pressure drop across the baghouse. During the test, the pressure drop was 1.0-1.1 inches water.
0243000024 | The Lubrizol Corporation | 155 Freedom Road | Painesville | 44077 | 1234 | Lake | B009 | Steam Boiler (B009): 18 mm Btu per hour natural gas fired boiler. | 2006-05-23 | none | Air Compliance Testing, Inc. | 13,800 lbs steam/hr | 400 ppm corrected to 3% O2 | 13,000 lbs steam/hr | 11 ppm corrected to 3% O2 | 10 | CO - Carbon Monoxide | PASS | NA | Y
0243000024 | The Lubrizol Corporation | 155 Freedom Road | Painesville | 44077 | 1234 | Lake | P011 |  | 2006-07-11 | Fume Incinerator #1 | Air Compliance Testing, Inc. | >50% | <10% RA | >50% | 0.116 (primary) 0.041 (secondary) | RATA | Facility-Wide Permit Requirements | PASS | NA | Y
0243000024 | The Lubrizol Corporation | 155 Freedom Road | Painesville | 44077 | 1234 | Lake | P011 |  | 2006-07-12 | Fume Incinerator #2 | Air Compliance Testing, Inc. | >50% | <10% RA | >50% | 0.109 (primary) 0.190 (secondary) | RATA | Facility-Wide Permit Requirements | PASS | NA | Y
0243000024 | The Lubrizol Corporation | 155 Freedom Road | Painesville | 44077 | 1234 | Lake | N001 | Waste Heat Recovery Incinerator | 2006-07-14 | WHRI afterburner, scrubber, baghouse | Air Compliance Testing, Inc. | >50% | <10% RA | >50% | 3.22 (pri-CO), 3.19 (sec-CO), 0.00 (pri & sec SO2) | RATA | Facility-Wide Permit Requirements | PASS | NA | Y
0243000491 | GRAND RIVER ASPHALT CO | 6 COAST GUARD RD | Grand River | 44045 |  | Lake | P902 |  | 2006-06-20 | baghouse | Custom STack Analysis, LLC. | 200 tph | 0.04 gr/dscf | 165.33 tpy | 0.010 gr/dscf | 5 | PE - Primary PM (Includes Filterables + Condensibles) | PASS | NA | Y
0243000491 | GRAND RIVER ASPHALT CO | 6 COAST GUARD RD | Grand River | 44045 |  | Lake | P901 |  | 2006-08-15 | baghouse | Custom Stack Analysis, LLC. | 200 tph | 0.04 gr/dscf | 172 tph | 0.0255 gr/dscf | 5 | PE - Primary PM (Includes Filterables + Condensibles) | PASS | NA | Y
0243011312 | CPP Cleveland | 34000 LAKELAND BLVD | Eastlake | 44095 |  | Lake | P006 | MODIFICATION - Acid Etching System with wet scrubber/acid fume control system. | 2006-08-10 | Wet Scrubber | Air Compliance Testing, Inc. | NA | 0.03 lb/hr, >=90% control efficiency | NA | 0.114 lb/hr, 97.97% | 26 | Hydrochloric Acid (Hydrogen Chloride) | FAIL | NA | Y
0243030257 | Carmeuse Lime, Inc - Grand River Operations | 15 Williams Street | Grand River | 44045 |  | Lake | P002 | Lime kiln with ESP (shares stack with P001) | 2006-11-28 | ESP | AIR COMPLIANCE TESTING, INC. - CLEVELAND | 54.5 TPH stone feed, 9.4 TPH coal feed | 0.12 lb/ton stone, 46.9 lbs/hr @ 54.5 TPH stone feed | 50.4 TPH stone feed, <6.5 TPY coal feed | 0.087 lb/ton stone, 4.41 lbs/hr @ 50.4 TPH stone feed | 5 | PE - Primary PM (Includes Filterables + Condensibles) | PASS | NA | Y | Required MACT compliance testing. Table 1, No. 1, 40 CFR, Part 63, Subpart AAAAA.
0243030257 | Carmeuse Lime, Inc - Grand River Operations | 15 Williams Street | Grand River | 44045 |  | Lake | P001 | Lime kiln with baghouse (shares stack with P002) | 2006-12-28 | baghouse | AIR /COMPLIANCE CONSULTANTS, INC (Pittsburgh) | 54.5 TPH stone feed, 9.4 TPH coal feed | 0.12 lb/ton stone, 46.9 lbs/hr @ 54.5 TPH | 48.1 TPH stone feed, 7.1 TPH coal feed | 0.027 lb/ton stone, 1.32 lbs/hr @ 48.1 TPH | 5 | PE - Primary PM (Includes Filterables + Condensibles) | PASS | NA | Y | Required MACT compliance testing. Table 1, No. 1, 40 CFR, Part 63, Subpart AAAAA.
0243030583 | OSBORNE CONCRETE & STONE CO | 1 WILLIAMS ST | GRAND RIVER | 44045 |  | Lake | P901 | Asphalt Batch Plant | 2006-06-21 | baghouse | Custom Stack Analysis, LLC. | 200 tph | 0.04 gr/dscf | 153.33 tph | 0.0706 gr/dscf | 5 | PE - Primary PM (Includes Filterables + Condensibles) | FAIL | NA | Y
0243110008 | PAINESVILLE MUNICIPAL ELECTRIC PLANT | 325 Richmond Street | Painesville | 44077 | 3263 | Lake | B004 |  | 2006-09-15 | Electrostatic Precip | Grace Consulting, Inc | 379.0 mmBtu/hr | 0.1 lb/mmBtu | 309.1 mmbtu/hr | 0.116 | 5 | PE - Primary PM (Includes Filterables + Condensibles) | FAIL | NA | Y
0243110008 | PAINESVILLE MUNICIPAL ELECTRIC PLANT | 325 Richmond Street | Painesville | 44077 | 3263 | Lake | B004 |  | 2006-11-22 | Electrostatic Precip | Grace Consulting, Inc | 379.0 mmBtu/hr | 0.1 lb/mmBtu | 346.7 mmbtu/hr | 0.043 | 5 | PE - Primary PM (Includes Filterables + Condensibles) | PASS | NA | Y
0243110099 | PFF/MFD/STD of Avery Dennison | Avery Dennison | Painesville | 44077 |  | Lake | K003 |  | 2006-05-09 | 81% overall reduction; 90% DE | Environmental Quality Management, Inc Cincinnati, Ohio | typical--no mass emission limitation | RTO outlet= 99.9%; TOx outlet 3= 99.6%--100% DE for both | typical--no mass emission limitation | typical--no mass emission limitation | 25A | Total Hydrocarbons | PASS | NA | Y | A summary of results and agreements for the PFF and STD test from the pretest meeting is included in an April 24, 2006 and a May 8, 2006 letter to Avery Dennison because we had one pretest meeting for STD and PFF. Two of the coaters at STD, coating line, I5 and Building #6 coater (B6) have mass emission limitations, so both lines were required to run at maximum VOC loading and line speed. The adhesive coating used on I5 and B6 on the day of the test were 8307 and 2345 heat seal, respectively. All other lines ran typical coatings which are included in the file as well.
0243110099 | PFF/MFD/STD of Avery Dennison | Avery Dennison | Painesville | 44077 |  | Lake | K009 |  | 2006-05-09 | 81% overall reduction; 90% DE | Environmental Quality Management, Inc Cincinnati, Ohio | typical--no mass emission limitation | RTO outlet= 99.9%; TOx outlet 3= 99.6%--100% DE for both | typical--no mass emission limitation | typical--no mass emission limitation | 25A | Total Hydrocarbons | PASS | NA | Y | A summary of results and agreements for the PFF and STD test from the pretest meeting is included in an April 24, 2006 and a May 8, 2006 letter to Avery Dennison because we had one pretest meeting for STD and PFF. Two of the coaters at STD, coating line, I5 and Building #6 coater (B6) have mass emission limitations, so both lines were required to run at maximum VOC loading and line speed. The adhesive coating used on I5 and B6 on the day of the test were 8307 and 2345 heat seal, respectively. All other lines ran typical coatings which are included in the file as well.
0243110099 | PFF/MFD/STD of Avery Dennison | Avery Dennison | Painesville | 44077 |  | Lake | K010 |  | 2006-05-09 | 81% overall reduction; 90% DE | Environmental Quality Management, Inc Cincinnati, Ohio | typical--no mass emission limitation | RTO outlet= 99.9%; TOx outlet 3= 99.6%--100% DE for both | typical--no mass emission limitation | typical--no mass emission limitation | 25A | Total Hydrocarbons | PASS | NA | Y | A summary of results and agreements for the PFF and STD test from the pretest meeting is included in an April 24, 2006 and a May 8, 2006 letter to Avery Dennison because we had one pretest meeting for STD and PFF. Two of the coaters at STD, coating line, I5 and Building #6 coater (B6) have mass emission limitations, so both lines were required to run at maximum VOC loading and line speed. The adhesive coating used on I5 and B6 on the day of the test were 8307 and 2345 heat seal, respectively. All other lines ran typical coatings which are included in the file as well.
0243110099 | PFF/MFD/STD of Avery Dennison | Avery Dennison | Painesville | 44077 |  | Lake | K014 | Building 5 coating line for adhesive and hot melt products with thermal oxidizer(s) | 2006-05-09 | 98.5% overall reduction; 100% DE | Environmental Quality Management, Inc Cincinnati, Ohio | typical--no mass emission limitation | RTO outlet= 99.9%; TOx outlet 3= 99.6%--100% DE for both; 11.44 lbs/hr VOC | typical--no mass emission limitation | typical--no mass emission limitation | 25A | Total Hydrocarbons | PASS | NA | Y | A summary of results and agreements for the PFF and STD test from the pretest meeting is included in an April 24, 2006 and a May 8, 2006 letter to Avery Dennison because we had one pretest meeting for STD and PFF. Two of the coaters at STD, coating line, I5 and Building #6 coater (B6) have mass emission limitations, so both lines were required to run at maximum VOC loading and line speed. The adhesive coating used on I5 and B6 on the day of the test were 8307 and 2345 heat seal, respectively. All other lines ran typical coatings which are included in the file as well. B#6 allowable is 11.44 lbs/hr and I5 allowable is 12.31 lbs/hr. Actual emissions for B#6 and I5 coating lines were 0.2 lb/hr and 3.4 lbs/hr, respectively. This test was to confirm Mact compliance and allow for Title V renewal.
0243110099 | PFF/MFD/STD of Avery Dennison | Avery Dennison | Painesville | 44077 |  | Lake | K016 |  | 2006-05-09 | 98.5% overall reduction; 100% DE; 12.31lbs/hr | Environmental Quality Management, Inc Cincinnati, Ohio | typical--no mass emission limitation | RTO outlet= 99.9%; TOx outlet 3= 99.6%--100% DE for both; 3.4 lbs/hr VOC | typical--no mass emission limitation | typical--no mass emission limitation | 25A | Total Hydrocarbons | PASS | NA | Y | A summary of results and agreements for the PFF and STD test from the pretest meeting is included in an April 24, 2006 and a May 8, 2006 letter to Avery Dennison because we had one pretest meeting for STD and PFF. Two of the coaters at STD, coating line, I5 and Building #6 coater (B6) have mass emission limitations, so both lines were required to run at maximum VOC loading and line speed. The adhesive coating used on I5 and B6 on the day of the test were 8307 and 2345 heat seal, respectively. All other lines ran typical coatings which are included in the file as well. B#6 allowable is 11.44 lbs/hr and I5 allowable is 12.31 lbs/hr. Actual emissions for B#6 and I5 coating lines were 0.2 lb/hr and 3.4 lbs/hr, respectively. This test was to confirm Mact compliance and allow for Title V renewal.
0243110099 | PFF/MFD/STD of Avery Dennison | Avery Dennison | Painesville | 44077 |  | Lake | K006 |  | 2006-05-10 | 81% overall reduction; 90% DE | Environmental Quality Management, Inc Cincinnati, Ohio | typical--no mass emission rate | RTO outlet 3= 99.4%; RTO outlet 4= 99.1%--100% DE for both | typical--no mass emission limitation | typical--no mass emission limitation | 25A | Total Hydrocarbons | PASS | NA | Y | A summary of results and agreements for the PFF and STD test from the pretest meeting is included in an April 24, 2006 and a May 8, 2006 letter to Avery Dennison because we had one pretest meeting for STD and PFF. Only one coating line, P7 has a mass emission limitation, so only P7 was required to run at maximum VOC loading and line speed. The adhesive coating used on P7 on the day of the test was 979-83. All other lines ran typical coatings which are included in the file as well.
0243110099 | PFF/MFD/STD of Avery Dennison | Avery Dennison | Painesville | 44077 |  | Lake | K007 |  | 2006-05-10 | 81% overall reduction; 90% DE | Environmental Quality Management, Inc Cincinnati, Ohio | typical--no mass emission rate | RTO outlet 3= 99.4%; RTO outlet 4= 99.1%--100% DE for both | typical--no mass emission limitation | typical--no mass emission limitation | 25A | Total Hydrocarbons | PASS | NA | Y | A summary of results and agreements for the PFF and STD test from the pretest meeting is included in an April 24, 2006 and a May 8, 2006 letter to Avery Dennison because we had one pretest meeting for STD and PFF. Only one coating line, P7 has a mass emission limitation, so only P7 was required to run at maximum VOC loading and line speed. The adhesive coating used on P7 on the day of the test was 979-83. All other lines ran typical coatings which are included in the file as well.
0243110099 | PFF/MFD/STD of Avery Dennison | Avery Dennison | Painesville | 44077 |  | Lake | K008 |  | 2006-05-10 | 81% overall reduction; 90% DE | Environmental Quality Management, Inc Cincinnati, Ohio | typical--no mass emission rate | RTO outlet 3= 99.4%; RTO outlet 4= 99.1%--100% DE for both | typical--no mass emission limitation | typical--no mass emission limitation | 25A | Total Hydrocarbons | PASS | NA | Y | A summary of results and agreements for the PFF and STD test from the pretest meeting is included in an April 24, 2006 and a May 8, 2006 letter to Avery Dennison because we had one pretest meeting for STD and PFF. Only one coating line, P7 has a mass emission limitation, so only P7 was required to run at maximum VOC loading and line speed. The adhesive coating used on P7 on the day of the test was 979-83. All other lines ran typical coatings which are included in the file as well.
0243110099 | PFF/MFD/STD of Avery Dennison | Avery Dennison | Painesville | 44077 |  | Lake | K015 |  | 2006-05-10 | 98% overall reduction; 100% DE; 81 lbs/hr | Environmental Quality Management, Inc Cincinnati, Ohio | typical--no mass emission rate | RTO outlet 3= 99.4%; RTO outlet 4= 99.1%--100% DE for both; 11.2 lbs/hr | typical--no mass emission limitation | typical--no mass emission limitation | 25A | Total Hydrocarbons | PASS | NA | Y | A summary of results and agreements for the PFF and STD test from the pretest meeting is included in an April 24, 2006 and a May 8, 2006 letter to Avery Dennison because we had one pretest meeting for STD and PFF. Only one coating line, P7 has a mass emission limitation, so only P7 was required to run at maximum VOC loading and line speed. The adhesive coating used on P7 on the day of the test was 979-83. All other lines ran typical coatings which are included in the file as well.
0243110099 | PFF/MFD/STD of Avery Dennison | Avery Dennison | Painesville | 44077 |  | Lake | K001 |  | 2006-11-03 | RTO | Environmental Quality Management, Inc Cincinnati, Ohio | worst case scenario | 95.0 % overall reduction efficiency, 95.0 % capture | MR-305 space coat, total VOC usage 19.03 lbs/hr | 99.7 %, 100% capture | 25A | Total Hydrocarbons | PASS | NA | Y | MACT compliance test to determine compliance with destruction efficiency. Total enclosure through pressure drop was confirmed.
0243110099 | PFF/MFD/STD of Avery Dennison | Avery Dennison | Painesville | 44077 |  | Lake | K002 | Duplicate entry | 2006-11-03 | RTO | Environmental Quality Management, Inc Cincinnati, Ohio | maximum operating scenario | 99.6 % overall reduction efficiency, 100.0 % capture, 8.79 lbs/hr | MR-520 solvent acrylic adhesive, total VOC usage 334.1 lbs/hr | 99.7 %, 100% capture, 0.8 lb/hr | 25A | Total Hydrocarbons | PASS | NA | Y | MACT compliance test to determine compliance with destruction efficiency. Total enclosure through pressure drop was confirmed.
0243160086 | GE Lucalox | 4901 Campbell Rd | Willoughby | 44094 |  | Lake | P033 | Large diameter lathe number 17 (natural gas fired) 1.26 MMBTU/hr; H2 pilot | 2006-01-10 | None | Air Compliance Testing of Cleveland |  |  |  |  | 7 | Nitrogen Dioxide | PASS | NA | Y
0243160086 | GE Lucalox | 4901 Campbell Rd | Willoughby | 44094 |  | Lake | P033 | Large diameter lathe number 17 (natural gas fired) 1.26 MMBTU/hr; H2 pilot | 2006-01-10 | None | Air Compliance Testing of Cleveland |  |  |  |  | 7 | Nitrogen Oxide | PASS | NA | Y
0243160086 | GE Lucalox | 4901 Campbell Rd | Willoughby | 44094 |  | Lake | P033 | Large diameter lathe number 17 (natural gas fired) 1.26 MMBTU/hr; H2 pilot | 2006-01-10 | None | Air Compliance Testing of Cleveland | at 1.26 mmBTU/hr of natural gas | 0.551 lb/hr particulate | ng flow rate184879.7- 184758.8 from 9:30 to 10:15 AM | 0.097 lbs/hr particulate | 5 | PE - Primary PM (Includes Filterables + Condensibles) | PASS | NA | Y | Testing of this medium lathe satisfies the requirment for testing of medium lathes #16-21, or all those rated at 1.26 mmBTU of natural gas as described in Permit to Install 02-13174, emission unit number P033 and others.
0247000760 | Lorain County Facilities | 43502 Oberlin-Elyria Road | Oberlin | 44074 |  | Lorain | F001 | Landfill Roadways and Parking Areas | 2006-12-13 | none | Air Quality Specialist, Inc. (AQS) | 17.1 lb/hr | 17.1 lb/hr | 5.6 lb/hr | 5.6 lb/hr | 10 | CO - Carbon Monoxide | PASS | NA | Y | Used Method
0247000760 | Lorain County Facilities | 43502 Oberlin-Elyria Road | Oberlin | 44074 |  | Lorain | F001 | Landfill Roadways and Parking Areas | 2006-12-13 | none | Air Quality Specialist, Inc. (AQS) | 0.8 lb/hr | 0.8 lb/hr | 0.26 lb/hr | 0.26 lb/hr | 25A | Total Hydrocarbons | PASS | NA | Y | Non-methane organic compounds (as total hydrocarbons, less methane) Test also demonstrated compliance with NSPS requirement of destroying NMOC emissions such that NMOC concentration in exhaust gas is less than 20 ppm by volume, dry basis as hexane, at 3 percent oxygen [40CFR60.752(b)(2)(iii)(B)]. The actual stack test result was 3.4 ppm dry basis as hexane corrected to 3 percent oxygen.
0247000760 | Lorain County Facilities | 43502 Oberlin-Elyria Road | Oberlin | 44074 |  | Lorain | F001 | Landfill Roadways and Parking Areas | 2006-12-13 | none | Air Quality Specialist, Inc. (AQS) |  |  |  |  | 7 | Nitrogen Oxide | PASS | NA | Y
0247000760 | Lorain County Facilities | 43502 Oberlin-Elyria Road | Oberlin | 44074 |  | Lorain | F001 | Landfill Roadways and Parking Areas | 2006-12-13 | none | Air Quality Specialist, Inc. (AQS) | 2.0 lb/hr | 2.0 lb/hr | 0.04 lb/hr | 0.04 lb/hr | 6 | SO2 - Sulfur Dioxide | PASS | NA | Y | Used Method 6C
0247000760 | Lorain County Facilities | 43502 Oberlin-Elyria Road | Oberlin | 44074 |  | Lorain | F001 | Landfill Roadways and Parking Areas | 2006-12-13 | none | Air Quality Specialist, Inc. (AQS) | 0.03 lb/hr | 0.03 lb/hr | 0.26 lb/hr | 0.26 lb/hr | 26 | Hydrochloric Acid (Hydrogen Chloride) | FAIL | NA | Y | None
0247000760 | Lorain County Facilities | 43502 Oberlin-Elyria Road | Oberlin | 44074 |  | Lorain | F001 | Landfill Roadways and Parking Areas | 2006-12-13 | none | Air Quality Specialist, Inc. (AQS) |  |  |  |  | 7 | Nitrogen Dioxide | PASS | NA | Y
0247050278 | Ross Incineration Services, Inc. | 36790 Giles Road | Grafton | 44044 | 9752 | Lorain | N001 | Rotary kiln for hazardous waste incineration | 2006-05-10 | ESP, Scrubbers | Metco |  |  |  |  | 26 | Chlorine | PASS | NA | Y
0247050278 | Ross Incineration Services, Inc. | 36790 Giles Road | Grafton | 44044 | 9752 | Lorain | N001 | Rotary kiln for hazardous waste incineration | 2006-05-10 | ESP, Scrubbers | Metco |  |  |  |  | 26 | Hydrochloric Acid (Hydrogen Chloride) | PASS | NA | Y
0247080229 | Republic Steel, f/k/a Republic Engineered Products, Inc | 1807 E. 28th Street | Lorain | 44055 |  | Lorain | P909 | BOP "N" vessel equipped with a wet scrubber, a flare system, and a baghouse as a secondary control system (secondary roof collection system), and associated operations, including reladling, ladle slag dumping (other than leaded steel) and ladle make-up (other than leaded steel) | 2006-05-12 | scrubber | Grace Consulting, Inc. | 349 tons per hour | 63.0 lbs/hr | 297 tons per hour | 9.63 lbs/hr | 5 | PE - Primary PM (Includes Filterables + Condensibles) | PASS | NA | Y
0247080229 | Republic Steel, f/k/a Republic Engineered Products, Inc | 1807 E. 28th Street | Lorain | 44055 |  | Lorain | B007 | No. 7 blast furnace boiler (225 MMBtu/hr natural gas, blast furnace gas, and fuel oil fired boiler) | 2006-09-12 | none | Grace Consulting, Inc. | 225 mmbtu/hr | 0.15 lb/mmbtu | 258.3 mmbtu/hr | 0.013 lb/mmbtu | 7 | Nitrogen Dioxide | PASS | NA | Y | Requested information pertaining to the "F" factor was received on 10/23/06.
0247080229 | Republic Steel, f/k/a Republic Engineered Products, Inc | 1807 E. 28th Street | Lorain | 44055 |  | Lorain | P071 | Natural gas fired reheat furnace with maximum heat input capacity of 206 MMBtu/hr | 2006-09-13 | low NOx burners | Grace Consulting, Inc. |  |  |  |  | 7 | Nitrogen Dioxide | PASS | NA | Y
0247080229 | Republic Steel, f/k/a Republic Engineered Products, Inc | 1807 E. 28th Street | Lorain | 44055 |  | Lorain | P071 | Natural gas fired reheat furnace with maximum heat input capacity of 206 MMBtu/hr | 2006-09-13 | low NOx burners | Grace Consulting, Inc. |  |  |  |  | 7 | Nitrogen Oxide | PASS | NA | Y
0247080229 | Republic Steel, f/k/a Republic Engineered Products, Inc | 1807 E. 28th Street | Lorain | 44055 |  | Lorain | P081 | Natural gas fired Bloom reheat furnace with maximum heat input capacity of 421.6 MMBtu/hr | 2006-11-15 | low NOx burners | Grace Consulting, Inc. |  |  |  |  | 7 | Nitrogen Dioxide | PASS | NA | Y
0247080229 | Republic Steel, f/k/a Republic Engineered Products, Inc | 1807 E. 28th Street | Lorain | 44055 |  | Lorain | P081 | Natural gas fired Bloom reheat furnace with maximum heat input capacity of 421.6 MMBtu/hr | 2006-11-15 | low NOx burners | Grace Consulting, Inc. |  |  |  |  | 7 | Nitrogen Oxide | PASS | NA | Y
0247080961 | Lorain Tubular Company LLC | 2199 E. 28th Street | Lorain | 44055 |  | Lorain | P037 | 77.8 MMBtu/hr Natural Gas Fired No. 2 Reheat Furnace | 2006-05-23 | none | Grace Consulting, Inc. |  |  |  |  | 7 | Nitrogen Dioxide | PASS | NA | Y
0247080961 | Lorain Tubular Company LLC | 2199 E. 28th Street | Lorain | 44055 |  | Lorain | P037 | 77.8 MMBtu/hr Natural Gas Fired No. 2 Reheat Furnace | 2006-05-23 | none | Grace Consulting, Inc. |  |  |  |  | 7 | Nitrogen Oxide | PASS | NA | Y
0247080961 | Lorain Tubular Company LLC | 2199 E. 28th Street | Lorain | 44055 |  | Lorain | P036 | 30.8 mmBtu/hr Natural Gas Fired Reheat Furnace | 2006-05-24 | none | Grace Consulting, Inc. |  |  |  |  | 7 | Nitrogen Dioxide | PASS | NA | Y
0247080961 | Lorain Tubular Company LLC | 2199 E. 28th Street | Lorain | 44055 |  | Lorain | P036 | 30.8 mmBtu/hr Natural Gas Fired Reheat Furnace | 2006-05-24 | none | Grace Consulting, Inc. |  |  |  |  | 7 | Nitrogen Oxide | PASS | NA | Y
0247080961 | Lorain Tubular Company LLC | 2199 E. 28th Street | Lorain | 44055 |  | Lorain | P040 | 50.9 mmBtu/hr Natural Gas Fired Reheat Furnace | 2006-05-25 | none | Grace Consulting, Inc. |  |  |  |  | 7 | Nitrogen Oxide | PASS | NA | Y
0247080961 | Lorain Tubular Company LLC | 2199 E. 28th Street | Lorain | 44055 |  | Lorain | P040 | 50.9 mmBtu/hr Natural Gas Fired Reheat Furnace | 2006-05-25 | none | Grace Consulting, Inc. |  |  |  |  | 7 | Nitrogen Dioxide | PASS | NA | Y
0247080961 | Lorain Tubular Company LLC | 2199 E. 28th Street | Lorain | 44055 |  | Lorain | P048 | Seamless Mill Rotary Mill | 2006-06-28 | Cyclones, scrubber | Grace Consulting, Inc. | 45.7 tph | 0.030 gr/dscf and 13.4 lbs/hr | 90.31 tph | 0.00724 gr/dscf and 3.41 lbs/hr | 5 | PE - Primary PM (Includes Filterables + Condensibles) | PASS | NA | Y
0247100408 | OBERLIN COLLEGE | 173 W. Lorain St. | Oberlin | 44074 | 1092 | Lorain | B001 | 53.3 mmBtu/hr spreader stoker coal-fired boiler no. 1 with an electrostatic precipitator to control particulate emissions | 2006-02-10 | ESP | Air Compliance Testing | 50 mmBtu/hr | 0.20 lb/mmBtu | 44.37 mmBtu/hr | 0.0188 lb/mmBtu | 5 | PE - Primary PM (Includes Filterables + Condensibles) | PASS | NA | Y
0247100408 | OBERLIN COLLEGE | 173 W. Lorain St. | Oberlin | 44074 | 1092 | Lorain | B002 | 53.3 mmBtu/hr spreader stoker coal-fired boiler no. 2 with a startup 40 mmBtu/hr natural gas burner and an electrostatic precipitator to control particulate emissions | 2006-02-10 | ESP | Air Compliance Testing | 50 mmBtu/hr | 0.20 lb/mmbtu | 38.96 | 0.0119 | 5 | PE - Primary PM (Includes Filterables + Condensibles) | PASS | NA | Y
0247120476 | KOKOSING MATERIALS, INC. - Plant 503 | 4140 EAST RIVER RD | Lorain | 44054 |  | Lorain | P903 | 300 TPH Gentec drum asphalt plant with 60,000 ACFM baghouse. Permitted to burn natural gas, no. 2 fuel oil, or no. 4 on-spec used oil. | 2006-06-13 | baghouse | Affiliated Environmental Services, Inc. | 300 TPH | 0.04 gr/dscf | 287 TPH | 0.008 gr/dscf | 5 | PE - Primary PM (Includes Filterables + Condensibles) | PASS | NA | Y
0250000005 | Whitacre-Greer | 1400 South Mahoning Avenue | Alliance | 44601 |  | Mahoning | P004 |  | 2006-05-09 | None | Custom Stack Analysis LLC | 9.9 tons per hour | 10 lb/hr | 9.7 ton/hr | 7.9 lb/hr | 5 | PE - Primary PM (Includes Filterables + Condensibles) | PASS | NA | Y
0250000005 | Whitacre-Greer | 1400 South Mahoning Avenue | Alliance | 44601 |  | Mahoning | P004 |  | 2006-05-09 | None | Custom Stack Analysis LLC | 9.9 tons per hour | 12 lbs SO2/ton product | 9.7 ton/hr | 8.44 lb SO2/ton product | 8 | Sulfuric Acid | PASS | NA | Y
0250000065 | GE Austintown Products Plant | 2180 N. Meridian Rd | Youngstown | 44509 |  | Mahoning | P001 |  | 2006-01-10 | Wet scrubber | Air Compliance Testing, Inc. | 20 beakers of 1500 mL HCl | 2.2 lbs HCl/hr | 20 beakers of 1500 mL HCl | 0.42 lb HCl/hr | 26 | Hydrochloric Acid (Hydrogen Chloride) | PASS | Y | Y
0250000432 | Sunoco Partners Marketing & Terminals LP | 6331 Southern Boulevard | Youngstown | 44512 |  | Mahoning | J001 | Gasoline, ULSD and transmix truck loading rack controlled by an enclosed flare | 2006-08-30 | 067 lb/1000 gal | Jordon Technologies | 94,000gallons | gasoline loaded | 93,550 gallons loaded | 3.37 lb/hr | 25B | Total Hydrocarbons | PASS | NA | Y
0250090841 | INDUSTRIAL TIMBER & LAND CO | 100 BRIDGE ST BLDG A | STRUTHERS | 44471 |  | Mahoning | B001 |  | 2006-11-28 | 2 multiclones | AST ENVIRONMENTAL, INC. | 9.2 mmbtu/hr | 0.20 lb/mmBTU | 10.9 mmbtu/hr | 0.19 lb/mmBTU | 5 | PE - Primary PM (Includes Filterables + Condensibles) | PASS | NA | Y
0250110024 | Youngstown Thermal | 205 North Ave | Youngstown | 44502 | 1172 | Mahoning | B004 | Vogt, 110 mmBtu/hr, spreader stoker coal-fired boiler for steam generation with multiclone and sidestream baghouse | 2006-01-31 | Multiclone and sidestream baghouse | Air Compliance Testing, Inc. | 110 mmBtu/hr | 0.14 lb PE/mmBtu | 98.57 mmBtu/hr | 0.105 lb PE/mmBtu | 5 | PE - Primary PM (Includes Filterables + Condensibles) | PASS | NA | Y
0250110316 | Parker Gear Pump Division | 1775 Logan Ave. | Youngstown | 44501 | 0239 | Mahoning | P020 |  | 2006-11-02 | baghouse | Almega Environmental, Inc. | 4 tph | 0.01 gr/dscf & 1.07 lb/hr | 2.6 tph | 0.001 gr/dscf & 0.18 lb/hr | 5 | PE - Primary PM (Includes Filterables + Condensibles) | PASS | NA | Y
0250110316 | Parker Gear Pump Division | 1775 Logan Ave. | Youngstown | 44501 | 0239 | Mahoning | P030 |  | 2006-11-02 | baghouse | Almega Environmental, Inc. | 42 tph | 0.01 gr/dscf & 1.47 lb/hr | 27.5 tph | 0.007 gr/dscf & 0.87 lb/hr | 5 | PE - Primary PM (Includes Filterables + Condensibles) | PASS | NA | Y
0250110316 | Parker Gear Pump Division | 1775 Logan Ave. | Youngstown | 44501 | 0239 | Mahoning | P901 |  | 2006-11-02 | baghouse | Almega Environmental, Inc. | 42 tph | 0.01 gr/dscf | 27.5 tph | 0.007 gr/dscf | 5 | PE - Primary PM (Includes Filterables + Condensibles) | PASS | NA | Y
0250110920 | EXAL CORP | One Performance Place | Youngstown | 44502 |  | Mahoning | K009 | Line 8: One piece aluminum can extrusion and coating vented to catalytic oxidizer | 2006-01-24 | Catalytic incinerator | Air/Compliance Consultants, Inc. | 130 cans per minute | 90% destruction efficiency | 130 cans per minute | 97.4% destruction efficiency | 25A | Total Hydrocarbons | PASS | NA | Y
0250110920 | EXAL CORP | One Performance Place | Youngstown | 44502 |  | Mahoning | K009 | Line 8: One piece aluminum can extrusion and coating vented to catalytic oxidizer | 2006-01-25 | Catalytic incinerator | Air/Compliance Consultants, Inc. | 130 cpm | 85% overall removal | 130 cpm | 96.8% overall removal | 204 | VOC - Volatile Organic Compounds | PASS | NA | Y
0250110920 | EXAL CORP | One Performance Place | Youngstown | 44502 |  | Mahoning | K010 | Line 9: One piece aluminum can extrusion and coating vented to catalytic oxidizer | 2006-01-27 | Catalytic incinerator | Air/Compliance Consultants, Inc. | 130 cpm | 85% overall removal | 130 cpm | 96.8% overall removal | 204 | VOC - Volatile Organic Compounds | PASS | NA | Y
0250110960 | POLYAIR CORP. | 1100 PERFORMANCE PLACE | Youngstown | 44502 |  | Mahoning | P001 | Polyethylene foam extruder #1 with a regenerative thermal oxidizer | 2006-04-12 | RTO | Air Compliance Testing, Inc. | 144 lbs/hr isobutane | 100% capture efficiency | 81.6 lbs/hr isobutane | Met 204 requirements | 204 | VOC - Volatile Organic Compounds | PASS | NA | Y
0250110960 | POLYAIR CORP. | 1100 PERFORMANCE PLACE | Youngstown | 44502 |  | Mahoning | P001 | Polyethylene foam extruder #1 with a regenerative thermal oxidizer | 2006-04-12 | Regenerative thermal oxidizer | Air Compliance Testing, Inc. | 144 lbs/hr isobutane | 97% DE | 81.6 lbs/hr isobutane | 97% DE | 25 | Total non-methane organic compound | PASS | Y | Y
0250110960 | POLYAIR CORP. | 1100 PERFORMANCE PLACE | Youngstown | 44502 |  | Mahoning | P002 | Polyethylene foam extruder #2 with a regenerative thermal oxidizer | 2006-04-12 | Regenerative thermal oxidizer | Air Compliance Testing, Inc. | 144 lbs/hr isobutane | 97% DE | 59.2 lbs/hr isobutane | 97% DE | 25 | Total non-methane organic compound | PASS | Y | Y
0250110960 | POLYAIR CORP. | 1100 PERFORMANCE PLACE | Youngstown | 44502 |  | Mahoning | P002 | Polyethylene foam extruder #2 with a regenerative thermal oxidizer | 2006-04-12 | RTO | Air Compliance Testing, Inc. | 144 lbs/hr isobutane | 100% capture efficiency | 59.2 lbs/hr isobutane | Met 204 requirements | 204 | VOC - Volatile Organic Compounds | PASS | NA | Y
0250110960 | POLYAIR CORP. | 1100 PERFORMANCE PLACE | Youngstown | 44502 |  | Mahoning | P003 | Scrap polyethylene foam grinder and extruder vented to a regenerative thermal oxidizer | 2006-04-12 | Regenerative thermal oxidizer | Air Compliance Testing, Inc. | 300 lbs/hr scrap | 97% DE | 350 lbs/hr scrap | 97% DE | 25 | Total non-methane organic compound | PASS | Y | Y
0250110985 | MAR-ZANE ASPHALT PLANT NO 28 | 2800 CENTER ST | YOUNGSTOWN | 44440 |  | Mahoning | P901 | 365 TPH (derated from 445 TPH) drum-mix asphalt plant, equipped with a cyclone and fabric filter baghouse | 2006-07-26 | baghouse | CHIEF ENVIRONMENTAL GROUP, LTG | 365 | 30.19 lbs SO2/hr | 328 | 16.7 lbs SO2/hr | other | Facility-Wide Permit Requirements | PASS | NA | Y | This was a Method 6C test.
0278000025 | Ellwood Engineered Castings | 7158 Hubbard Masury Road | Hubbard | 44425 |  | Trumbull | P002 |  | 2006-07-26 | baghouse | Air Compliance Test | 30 tons/hr | 21.5 lbs/hr | 20-25 tons/hr | 0.36 lb/hr | 5 | PE - Primary PM (Includes Filterables + Condensibles) | PASS | NA | Y | In aug.2006, old sand cooler and sand handling system were taken out, a new didionn sand system was installed and hooked up to a new large , blue baghouse. Since test, small baghouse no longer has tie in to P002 sand handling and coolers. This small baghouse now controls mold making.
0278000025 | Ellwood Engineered Castings | 7158 Hubbard Masury Road | Hubbard | 44425 |  | Trumbull | P012 | induction furnace | 2006-08-31 | baghouse | Air Compliance Testing, Inc. | 20 tons/hr | 7.89 lb/hr | ? tons/hr | 0.13 lb/hr | 5 | PE - Primary PM (Includes Filterables + Condensibles) | PASS | NA | Y | Testing done over 3 days, Aug. 30, 31, and Sept. 1. Two furnaces to be run. On Sept. 1, furnace #2 went down due to water leak in lining.
0278000025 | Ellwood Engineered Castings | 7158 Hubbard Masury Road | Hubbard | 44425 |  | Trumbull | F004 | existing shakeout deck, tied in to new blue baghouse | 2006-12-13 | baghouse | Air Conpliance Consultants | 300 TONS/HR | tbd | 274 TONS/HR | 2.7 LBS/HR | 5 | PE - Primary PM (Includes Filterables + Condensibles) | PASS | NA | Y | New baghouse P002 sand handling system, new Didion System to do PTI F004 existing shakeout tied into new baghouse, previously tied into old large baghouse with P002
0278000199 | General Motors Company - Lordstown Complex | General Motors Lordstown Complex | Warren | 44482 |  | Trumbull | K025 | Top Coat Process basecoat and clearcoat | 2006-02-06 | RCC and RTO | BTEC Inc. | 60 autos/hr | 90% RCC/ 95%RTO | 38 autos/hr | 94.97% RCC/ 96.7 %RTO | 25A | Total Hydrocarbons | PASS | NA | Y
0278000199 | General Motors Company - Lordstown Complex | General Motors Lordstown Complex | Warren | 44482 |  | Trumbull | K017 |  | 2006-02-15 | catalytic thermal oxidizer | BTEC Inc. | 70 autos/hr | 90% DE | 65 autos /hr | 98.1% DE | 25A | Total Hydrocarbons | PASS | NA | Y
0278000199 | General Motors Company - Lordstown Complex | General Motors Lordstown Complex | Warren | 44482 |  | Trumbull | K017 |  | 2006-02-16 | cat. thermal oxidizer | BTEC Inc | 70 car/hr | 90% DE | 65 cars/hr | 96.78 | 25A | Total Hydrocarbons | PASS | NA | Y
0278080443 | MAR-ZANE PLANT NO 27 | 1721 PINE AVE SE | Warren | 44483 |  | Trumbull | P901 | 300 TPH drum-mix asphalt plant, equipped with a fabric filter baghouse | 2006-08-17 | baghouse | CHIEF ENVIRONMENTAL | 300 tph | 30.13 lbs/hr | 234 TPH | 20.5 lbs/hr | 6 | SO2 - Sulfur Dioxide | PASS | NA | Y | Method was actually 6C
0278080443 | MAR-ZANE PLANT NO 27 | 1721 PINE AVE SE | Warren | 44483 |  | Trumbull | P901 | 300 TPH drum-mix asphalt plant, equipped with a fabric filter baghouse | 2006-08-17 | baghouse | CHIEF ENVIRONMENTAL |  |  |  |  | 7 | Nitrogen Oxide | PASS | NA | Y
0278080443 | MAR-ZANE PLANT NO 27 | 1721 PINE AVE SE | Warren | 44483 |  | Trumbull | P901 | 300 TPH drum-mix asphalt plant, equipped with a fabric filter baghouse | 2006-08-17 | baghouse | CHIEF ENVIRONMENTAL |  |  |  |  | 7 | Nitrogen Dioxide | PASS | NA | Y
0278080443 | MAR-ZANE PLANT NO 27 | 1721 PINE AVE SE | Warren | 44483 |  | Trumbull | P901 | 300 TPH drum-mix asphalt plant, equipped with a fabric filter baghouse | 2006-08-17 | baghouse | CHIEF ENVIRONMENTAL | 300 tph | 0.04 gr/dscf | 234 TPH | 0.042 gr/dscf | 5 | PE - Primary PM (Includes Filterables + Condensibles) | FAIL | NA | Y | Retest scheduled for 10/10/06
0278080443 | MAR-ZANE PLANT NO 27 | 1721 PINE AVE SE | Warren | 44483 |  | Trumbull | P901 | 300 TPH drum-mix asphalt plant, equipped with a fabric filter baghouse | 2006-08-17 | baghouse | CHIEF ENVIRONMENTAL | 300 tph | 53.10 lbs/hr | 234 TPH | 21.9 lbs/hr | 25 | Total non-methane organic compound | PASS | NA | Y
0278080443 | MAR-ZANE PLANT NO 27 | 1721 PINE AVE SE | Warren | 44483 |  | Trumbull | P901 | 300 TPH drum-mix asphalt plant, equipped with a fabric filter baghouse | 2006-08-17 | baghouse | CHIEF ENVIRONMENTAL | 300 tph | 102.60 lbs/hr | 234 TPH | 18.9 lbs/hr | 10 | CO - Carbon Monoxide | PASS | NA | Y
0278080443 | MAR-ZANE PLANT NO 27 | 1721 PINE AVE SE | Warren | 44483 |  | Trumbull | P901 | 300 TPH drum-mix asphalt plant, equipped with a fabric filter baghouse | 2006-10-10 | baghouse | CHIEF ENVIRONMENTAL | 300 tph | 0.04 gr/dscf | 239 TPH | 0.051 gr/dscf | 5 | PE - Primary PM (Includes Filterables + Condensibles) | FAIL | NA | Y | Retest scheduled for 10/10/06
0278080620 | Tecnocap, LLC | 2100 Griswold NE | Warren | 44483 |  | Trumbull | K001 | Metal Sheet Coating Line: feeder, roll coater, oven, stacker, controlled by catalytic oxidizer | 2006-10-04 | catalytic incinerator | AVOGADRO ENVIRONMENTAL CORP. | 4 ctg. lines | 90% destruction efficiency | 4 ctg. lines, 45 gal/hr | 98.1% destruction efficiency | 25A | Total Hydrocarbons | PASS | NA | Y
0278080620 | Tecnocap, LLC | 2100 Griswold NE | Warren | 44483 |  | Trumbull | K002 | Metal sheet coating line and single press: feeder, roll coater, oven and stacker, controlled by catalytic oxidizer | 2006-10-04 | catalytic incinerator | AVOGADRO ENVIRONMENTAL CORP. | 4 ctg. lines | 90% destruction efficiency | 4 ctg. lines, 45 gal/hr | 98.1% destruction efficiency | 24 | VOC - Volatile Organic Compounds | PASS | NA | Y
0278080620 | Tecnocap, LLC | 2100 Griswold NE | Warren | 44483 |  | Trumbull | K003 | Metal sheet coating line: feeder, 2 printing presses, roll coater, over and stacker, controlled by catalytic oxidizer | 2006-10-04 | catalytic incinerator | AVOGADRO ENVIRONMENTAL CORP. | 4 ctg. lines | 90% destruction efficiency | 4 ctg. lines, 45 gal/hr | 98% destruction efficiency | 24 | VOC - Volatile Organic Compounds | PASS | NA | Y
0278080620 | Tecnocap, LLC | 2100 Griswold NE | Warren | 44483 |  | Trumbull | K004 | coating line no. 4, press and coater | 2006-10-04 | catalytic incinerator | AVOGADRO ENVIRONMENTAL CORP. | 4 ctg. lines | 90% destruction efficiency | 4 ctg. lines, 45 gal/hr | 98.1% destruction efficiency | 24 | VOC - Volatile Organic Compounds | PASS | NA | Y
0278080620 | Tecnocap, LLC | 2100 Griswold NE | Warren | 44483 |  | Trumbull | K005 | Metal Sheet Coating Line: feeder, 2 printing presses, roll coater, oven and stacker, controlled by catalytic oxidizer | 2006-10-04 | catalytic incinerator | AVOGADRO ENVIRONMENTAL CORP. | 4 ctg. lines | 90% destruction efficiency | 4 ctg. lines, 45 gal/hr | 98.1% destruction efficiency | 24 | VOC - Volatile Organic Compounds | PASS | NA | Y
0278080634 | Stericycle Inc | 1901 Pine Avenue SE | Warren | 44483 |  | Trumbull | N001 | Medical waste incineration | 2006-11-08 | ventrui | CSA |  |  |  |  | 29 | nickel Powder | PASS | NA | Y
0278080634 | Stericycle Inc | 1901 Pine Avenue SE | Warren | 44483 |  | Trumbull | N001 | Medical waste incineration | 2006-11-08 | ventrui | CSA |  |  |  |  | 29 | Beryllium | PASS | NA | Y
0278080634 | Stericycle Inc | 1901 Pine Avenue SE | Warren | 44483 |  | Trumbull | N001 | Medical waste incineration | 2006-11-08 | ventrui | CSA |  |  |  |  | 29 | Cadmium | PASS | NA | Y
0278080634 | Stericycle Inc | 1901 Pine Avenue SE | Warren | 44483 |  | Trumbull | N001 | Medical waste incineration | 2006-11-08 | ventrui | CSA |  |  |  |  | 29 | Chromium | PASS | NA | Y
0278080634 | Stericycle Inc | 1901 Pine Avenue SE | Warren | 44483 |  | Trumbull | N001 | Medical waste incineration | 2006-11-08 | ventrui | CSA |  |  |  |  | 29 | Pb - Lead | PASS | NA | Y
0278080634 | Stericycle Inc | 1901 Pine Avenue SE | Warren | 44483 |  | Trumbull | N001 | Medical waste incineration | 2006-11-08 | ventrui | CSA |  |  |  |  | 29 | Arsenic | PASS | NA | Y
0278080634 | Stericycle Inc | 1901 Pine Avenue SE | Warren | 44483 |  | Trumbull | N001 | Medical waste incineration | 2006-11-08 | ventrui | CSA |  |  |  |  | 29 | Mercury, as HG; Alkyl & Aryl CMPNDS; Elemental & Inorganic Forms | PASS | NA | Y
0285000291 | A.R.E. Accessories, LLC - Mount Eaton Fa | 17494 Dover Road | Mount Eaton | 44659 |  | Wayne | R004 | paint spray booth #1 and oven with permanent total enclosure and 50,000 cfm regenerative thermal oxidizer (RTO) | 2006-03-08 | RTO | Air Compliance Testing | 100 lbs VOC/hr | 5.0 lbs/hr, 95% destruction eff. | 105.8 lbs VOC/hr | 4.29 lbs/hr, 96.3% destruction eff. | 25A | Total Hydrocarbons | PASS | NA | Y
0285000291 | A.R.E. Accessories, LLC - Mount Eaton Fa | 17494 Dover Road | Mount Eaton | 44659 |  | Wayne | R005 | paint spray booth #2 and oven with permanent total enclosure and 50,000 cfm regenerative thermal oxidizer (RTO) | 2006-03-08 | RTO | Air Compliance Testing | 100 lbs VOC/hr | 5.0 lbs/hr, 95% destruction eff. | 105.8 lbs VOC/hr | 4.29 lbs/hr, 96.3% destruction eff. | 25A | Total Hydrocarbons | PASS | NA | Y
0285000291 | A.R.E. Accessories, LLC - Mount Eaton Fa | 17494 Dover Road | Mount Eaton | 44659 |  | Wayne | R006 | paint spray booth #3 and oven with permanent total enclosure and 50,000 cfm regenerative thermal oxidizer (RTO) | 2006-03-08 | RTO | Air Compliance Testing | 100 lbs VOC/hr | 5.0 lbs/hr, 95% destruction eff. | 105.8 lbs VOC/hr | 4.29 lbs/hr, 96.3% destruction eff. | 25A | Total Hydrocarbons | PASS | NA | Y
0285000291 | A.R.E. Accessories, LLC - Mount Eaton Fa | 17494 Dover Road | Mount Eaton | 44659 |  | Wayne | R007 | paint spray booth #4 and oven with permanent total enclosure and 50,000 cfm regenerative thermal oxidizer (RTO) | 2006-03-08 | RTO | Air Compliance Testing | 100 lbs VOC/hr | 5.0 lbs/hr, 95% destruction eff. | 105.8 lbs VOC/hr | 4.29 lbs/hr, 96.3% destruction eff. | 25A | Total Hydrocarbons | PASS | NA | Y
0285000291 | A.R.E. Accessories, LLC - Mount Eaton Fa | 17494 Dover Road | Mount Eaton | 44659 |  | Wayne | R012 | gelcoat station and flash-off area with permanent total enclosure and 50,000 cfm regenerative thermal oxidizer (RTO) | 2006-03-08 | RTO | Air Compliance Testing | 100 lbs VOC/hr | 5.0 lbs/hr, 95% destruction eff. | 105.8 lbs VOC/hr | 4.29 lbs/hr, 96.3% destruction eff. | 25A | Total Hydrocarbons | PASS | NA | Y
0285000291 | A.R.E. Accessories, LLC - Mount Eaton Fa | 17494 Dover Road | Mount Eaton | 44659 |  | Wayne | R013 | polyester resin/fiberglass spray-up booth #1 and flash-off area with permanent total enclosure and 50,000 cfm regenerative thermal oxidizer (RTO) | 2006-03-08 | RTO | Air Compliance Testing | 100 lbs VOC/hr | 5.0 lbs/hr, 95% destruction eff. | 105.8 lbs VOC/hr | 4.29 lbs/hr, 96.3% destruction eff. | 25A | Total Hydrocarbons | PASS | NA | Y
0285000291 | A.R.E. Accessories, LLC - Mount Eaton Fa | 17494 Dover Road | Mount Eaton | 44659 |  | Wayne | R014 | polyester resin/fiberglass spray-up booth #2 and flash-off area with permanent total enclosure and 50,000 cfm regenerative thermal oxidizer (RTO) | 2006-03-08 | RTO | Air Compliance Testing | 100 lbs VOC/hr | 5.0 lbs/hr, 95% destruction eff. | 105.8 lbs VOC/hr | 4.29 lbs/hr, 96.3% destruction eff. | 25A | Total Hydrocarbons | PASS | NA | Y
0285000291 | A.R.E. Accessories, LLC - Mount Eaton Fa | 17494 Dover Road | Mount Eaton | 44659 |  | Wayne | R016 | large component spray-up area with permanent total enclosure and 50,000 cfm regenerative thermal oxidizer (RTO) | 2006-03-08 | RTO | Air Compliance Testing | 100 lbs VOC/hr | 5.0 lbs/hr, 95% destruction eff. | 105.8 lbs VOC/hr | 4.29 lbs/hr, 96.3% destruction eff. | 25A | Total Hydrocarbons | PASS | NA | Y
0285010188 | Department of Public Utilities, City of Orrville, Ohio | 1100 Perry Street | Orrville | 44667 | 0107 | Wayne | B001 | Pulverized Coal-Fired Boiler | 2006-03-31 | Electrostatic Precipitator | Grace Consulting , Inc | 315.6 mmBtu/hour | 0.17 lb.mmBtu | 279.1 mmBtu/hr | 0.046 lb/mmBtu | 5 | PE - Primary PM (Includes Filterables + Condensibles) | PASS | NA | Y
0285010188 | Department of Public Utilities, City of Orrville, Ohio | 1100 Perry Street | Orrville | 44667 | 0107 | Wayne | B004 | Pulverized Coal-Fired Boiler | 2006-05-02 | Electrostatic Precipitator | Grace Consulting , Inc | 365.4 mmBtu/hour | 0.17 lb.mmBtu | 365.4 mmBtu/hr | 0.081 lb/mmBtu | 5 | PE - Primary PM (Includes Filterables + Condensibles) | PASS | NA | Y
0285020059 | Morton Salt, Inc. | 151 S. Industrial St. | Rittman | 44270 |  | Wayne | P032 | Middle Filter Wheel equipped with a 8.5 MMBtu/hr natural gas burner for the production of granulated salt. The emissions unit is controlled by water sprays in the North Wet End stack, Middle stack or South stack. | 2006-01-04 | watersprays w/baffles | ACT | 50 tp hour salt | na | 46.3 tp hour salt | 0.36 lb/hr | 202 | PE - Primary PM (Includes Filterables + Condensibles) | PASS | NA | Y
0285020059 | Morton Salt, Inc. | 151 S. Industrial St. | Rittman | 44270 |  | Wayne | P032 | Middle Filter Wheel equipped with a 8.5 MMBtu/hr natural gas burner for the production of granulated salt. The emissions unit is controlled by water sprays in the North Wet End stack, Middle stack or South stack. | 2006-01-04 | watersprays w/baffles | ACT | 50 tp hour salt | 20.8 lbs/hr | 46.3 tp hour salt | 0.3 lbs/hr; 0.00648 lb/ton salt | 5 | PE - Primary PM (Includes Filterables + Condensibles) | PASS | NA | Y
0285020059 | Morton Salt, Inc. | 151 S. Industrial St. | Rittman | 44270 |  | Wayne | P031 | North Filter Wheel equipped with a 9.3 MMBtu/hr natural gas burner for the production of granulated salt. The emissions unit is controlled by water sprays in the North Wet End stack. | 2006-07-18 | watersprays w/baffles | Air Compliance Testing | 90 tp hour salt | 20.8 lbs/hr | 83.556 tp hour salt | 5.74 lbs/hr; 0.0687 lb/ton salt | 5 | PE - Primary PM (Includes Filterables + Condensibles) | PASS | NA | Y | This test was a egress emission test for P031, P032, P034, P035, P036 and P037 combined.
0285020059 | Morton Salt, Inc. | 151 S. Industrial St. | Rittman | 44270 |  | Wayne | P032 | Middle Filter Wheel equipped with a 8.5 MMBtu/hr natural gas burner for the production of granulated salt. The emissions unit is controlled by water sprays in the North Wet End stack, Middle stack or South stack. | 2006-07-18 | watersprays w/baffles | Air Compliance Testing | 90 tp hour salt | 20.8 lbs/hr | 83.556 tp hour salt | 5.74 lbs/hr; 0.0687 lb/ton salt | 5 | PE - Primary PM (Includes Filterables + Condensibles) | PASS | NA | Y | This test was a egress emission test for P031, P032, P034, P035, P036 and P037 combined.
0285020059 | Morton Salt, Inc. | 151 S. Industrial St. | Rittman | 44270 |  | Wayne | P034 | Bucket elevator and conveying used for cooling granulated salt from the north and middle filter wheels. The emissions unit is controlled by water sprays in the North Wet End stack. | 2006-07-18 | watersprays w/baffles | Air Compliance Testing | 90 tp hour salt | 20.8 lbs/hr | 83.556 tp hour salt | 5.74 lbs/hr; 0.0687 lb/ton salt | 5 | PE - Primary PM (Includes Filterables + Condensibles) | PASS | NA | Y | This test was a egress emission test for P031, P032, P034, P035, P036 and P037 combined.
0285020059 | Morton Salt, Inc. | 151 S. Industrial St. | Rittman | 44270 |  | Wayne | P035 | Bucket elevator and conveying used for cooling high purity salt from the South Filter Wheel. The emissions unit is controlled by water sprays in the North Wet End stack. | 2006-07-18 | watersprays w/baffles | Air Compliance Testing | 90 tp hour salt | 20.8 lbs/hr | 83.556 tp hour salt | 5.74 lbs/hr; 0.0687 lb/ton salt | 5 | PE - Primary PM (Includes Filterables + Condensibles) | PASS | NA | Y | This test was a egress emission test for P031, P032, P034, P035, P036 and P037 combined.
0285020059 | Morton Salt, Inc. | 151 S. Industrial St. | Rittman | 44270 |  | Wayne | P036 |  | 2006-07-18 | watersprays w/baffles | Air Compliance Testing | 90 tp hour salt | 20.8 lbs/hr | 83.556 tp hour salt | 5.74 lbs/hr; 0.0687 lb/ton salt | 5 | PE - Primary PM (Includes Filterables + Condensibles) | PASS | NA | Y | This test was a egress emission test for P031, P032, P034, P035, P036 and P037 combined.
0285020059 | Morton Salt, Inc. | 151 S. Industrial St. | Rittman | 44270 |  | Wayne | P037 | Vapor take-off fan (#2) for granulated purity salt off the north and middle wheels, controlled by a 2000 acfm HydroLance wet scrubber | 2006-07-18 | watersprays w/baffles | Air Compliance Testing | 90 tp hour salt | 20.8 lbs/hr | 83.556 tp hour salt | 5.74 lbs/hr; 0.0687 lb/ton salt | 5 | PE - Primary PM (Includes Filterables + Condensibles) | PASS | NA | Y | This test was a egress emission test for P031, P032, P034, P035, P036 and P037 combined.
0285020059 | Morton Salt, Inc. | 151 S. Industrial St. | Rittman | 44270 |  | Wayne | P032 | Middle Filter Wheel equipped with a 8.5 MMBtu/hr natural gas burner for the production of granulated salt. The emissions unit is controlled by water sprays in the North Wet End stack, Middle stack or South stack. | 2006-07-19 | watersprays w/baffles | ACT | 50 tp hour salt | 20.8 lbs/hr | 44.5 tp hour salt | 0.31 lbs/hr; 0.00697 lb/ton salt | 5 | PE - Primary PM (Includes Filterables + Condensibles) | PASS | NA | Y
0285020059 | Morton Salt, Inc. | 151 S. Industrial St. | Rittman | 44270 |  | Wayne | P033 | South Filter Wheel equipped with a 7.0 MMBtu/hr natural gas burner for the production of high purity salt. The emissions unit is controlled by water sprays in the North Wet End stack, Middle stack or South stack. | 2006-07-19 | watersprays w/baffles | ACT | 20 tp hour salt | 20.8 lbs/hr | 18.1 tp hour salt | 0.19 lbs/hr; 0.0105 lb/ton salt | 5 | PE - Primary PM (Includes Filterables + Condensibles) | PASS | NA | Y
0285020059 | Morton Salt, Inc. | 151 S. Industrial St. | Rittman | 44270 |  | Wayne | B003 | Riley 140 MMBTU/hr traveling grate coal-fired boiler. Provides process heat to evaporators for salt production. | 2006-07-21 | multiclone | US NELS/ A&H Stack Testing | 140 MMBtu/hr | 0.22 lb/MMBtu | 117 MMBtu/hr | 0.282 lb/MMBtu | 5 | PE - Primary PM (Includes Filterables + Condensibles) | FAIL | NA | Y
0285020059 | Morton Salt, Inc. | 151 S. Industrial St. | Rittman | 44270 |  | Wayne | B003 | Riley 140 MMBTU/hr traveling grate coal-fired boiler. Provides process heat to evaporators for salt production. | 2006-08-29 | multiclone | US NELS/ A&H Stack Testing | 140 MMBtu/hr | 0.22 lb/MMBtu | 117 MMBtu/hr | 0.176 lb/MMBtu | 5 | PE - Primary PM (Includes Filterables + Condensibles) | PASS | NA | Y
0285020059 | Morton Salt, Inc. | 151 S. Industrial St. | Rittman | 44270 |  | Wayne | B002 | 140 MMBTU/hr traveling grate coal-fired Riley boiler controlled by a baghouse | 2006-10-05 | multiclone | US NELS, Inc. | 140 MMBtu | 0.22 lb/MMBtu | 112 MMBtu/hr | 0.182 lb/MMBtu | 5 | PE - Primary PM (Includes Filterables + Condensibles) | PASS | NA | Y
0285030261 | Olen Corp. - Wooster Plant | 3001 PRAIRIE LANE RD | Wooster | 44691 |  | Wayne | F005 | Dredge, feeder, crushers, screens and conveyors of a sand and gravel plant | 2006-05-24 | water sprays | Mine Services Co., Inc. | 400 tph plant | 15% crushers; 10% transfer pt | 400 tph gravel | 0% | 9 | Visible Emissions | PASS | NA | Y | Tested 14 points from the primary crusher, transfer points, secondary crusher, screening and transferpoints.
0302000001 | Chemtrade Logistics Inc | 7680 Ottawa Rd. | Cairo | 45820 | 0310 | Allen | P001 |  | 2006-01-19 | demister | Derenzo & Associates | 250 tons/day | 2.59 lbs/hr | 165.6 tons/day | 1.38 lbs/hr | 8 | Sulfuric Acid | PASS | NA | Y
0302000001 | Chemtrade Logistics Inc | 7680 Ottawa Rd. | Cairo | 45820 | 0310 | Allen | P001 |  | 2006-04-19 | demister | Derenzo and Associates | 250 tons/day | 2.59 lbs/hr | 167.05 tons/day | 0.42 lbs/hr | 8 | Sulfuric Acid | PASS | NA | Y
0302000001 | Chemtrade Logistics Inc | 7680 Ottawa Rd. | Cairo | 45820 | 0310 | Allen | P001 |  | 2006-04-19 | demister | Derenzo and Associates | 250 tons/day | 35 lbs/ton product | 167.05 tons/day | 30.7 lbs/ton product | other | Facility-Wide Permit Requirements | PASS | NA | Y | Pollutant is Sulfur Dioxide. Test method 8 was used.
0302000001 | Chemtrade Logistics Inc | 7680 Ottawa Rd. | Cairo | 45820 | 0310 | Allen | P001 |  | 2006-07-19 | demister | Derenzo and Associates | 250 tons/day | 2.59 lbs/hr | 163.283 tons/day | 0.51 lbs/hr | 8 | Sulfuric Acid | PASS | NA | Y
0302000001 | Chemtrade Logistics Inc | 7680 Ottawa Rd. | Cairo | 45820 | 0310 | Allen | P001 |  | 2006-10-17 | demister | Derenzo and Associates | 250 tons/day | 2.59 lbs/hr | 154.617 tons/day | 0.48 lbs/hr | 8 | Sulfuric Acid | PASS | NA | Y
0302000214 | RUDOLPH FOODS | 4475 BELLEFONTAINE ROAD | Lima | 45804 |  | Allen | P020 | Raw Pork Dryer - Batch (Super Dryer 19) - 3,300 lbs/batch (dry product) - 1.8 mmBtu/hr natural gas, direct-fired | 2006-12-14 | mist eliminator | Environmental Quality Management | 3283 lbs/batch | 0.23 lbs/hr | 3183 lbs/batch | 0.19 lbs/hr | 201 | PM10 - Primary PM10 (Includes Filterables + Condensibles) (PM<10 Microns) | PASS | NA | Y | Also used Method 202.
0302020012 | Lima Refining Company | 1150 South Metcalf Street | Lima | 45804 |  | Allen | B028 | heater for catalytic galoline hydrotreater | 2006-01-20 | N/A | ARI Environmental, Inc. | 18.2 mmBTU/hr | 400 ppmv (dry) at 3% O2; 1.26 lbs/hr | 15.5 mmBTU/hr | <1.28 ppmv (dry) at 3% O2; <0.014 lbs/hr | 10 | CO - Carbon Monoxide | PASS | NA | Y
0302020012 | Lima Refining Company | 1150 South Metcalf Street | Lima | 45804 |  | Allen | B028 | heater for catalytic galoline hydrotreater | 2006-05-16 | none | ARI Environmental, Inc. | 18.2 mmBTU/hr | 400 ppmv(db) corrected to 3% O2 | 18.7 mmBTU/hr | < 1.06 ppmv(db) corrected to 3% O2 | 10 | CO - Carbon Monoxide | PASS | NA | Y | Tested to show compliance with MACT Subpart DDDD.
0302020012 | Lima Refining Company | 1150 South Metcalf Street | Lima | 45804 |  | Allen | B004 | modification of existing crude II heater to include burner modification and tube replacement, refinery fuel gas or natural gas fired, 538.2 million Btu per hour. | 2006-05-24 | none | ARI Environmental, Inc. |  |  |  |  | 7 | Nitrogen Dioxide | PASS | NA | Y
0302020012 | Lima Refining Company | 1150 South Metcalf Street | Lima | 45804 |  | Allen | B004 | modification of existing crude II heater to include burner modification and tube replacement, refinery fuel gas or natural gas fired, 538.2 million Btu per hour. | 2006-05-24 | none | ARI Environmental, Inc. | 630 mmBTU/hr | 25.2 lbs/hr | 450.72 mmBTU/hr | <0.42 lbs/hr | 10 | CO - Carbon Monoxide | PASS | NA | Y
0302020012 | Lima Refining Company | 1150 South Metcalf Street | Lima | 45804 |  | Allen | B004 | modification of existing crude II heater to include burner modification and tube replacement, refinery fuel gas or natural gas fired, 538.2 million Btu per hour. | 2006-05-24 | none | ARI Environmental, Inc. |  |  |  |  | 7 | Nitrogen Oxide | PASS | NA | Y
0302020012 | Lima Refining Company | 1150 South Metcalf Street | Lima | 45804 |  | Allen | P025 | benzene NESHAPS sewer system including oil/water separator | 2006-05-25 | thermal oxidizer | ARI Environmental, Inc. | 3219.2 gpm | 1.0 lbs/hr; 99% DRE | 3219.2 gpm | < 0.012 lbs/hr; 99.99% DRE | 25A | Total Hydrocarbons | PASS | NA | Y
0302020012 | Lima Refining Company | 1150 South Metcalf Street | Lima | 45804 |  | Allen | P025 | benzene NESHAPS sewer system including oil/water separator | 2006-05-25 | thermal oxidizer | ARI Environmental, Inc. | 3219.2 gpm | 20 ppm at 0% O2 | 3219.2 gpm | 144.1 ppm at 0% O2 | 6 | SO2 - Sulfur Dioxide | FAIL | NA | Y | Test method was 6C.
0302020012 | Lima Refining Company | 1150 South Metcalf Street | Lima | 45804 |  | Allen | B028 | heater for catalytic galoline hydrotreater | 2006-11-28 | none | ARI Environmental, Inc. | 18.2 mmBTU/hr | 400 ppmv(db), at 3% oxygen | 16.7 mmBTU/hr | 13.9 ppmv(db) at 3% oxygen | 10 | CO - Carbon Monoxide | PASS | NA | Y
0302020012 | Lima Refining Company | 1150 South Metcalf Street | Lima | 45804 |  | Allen | B029 | reactor feed furnace for diesel hydrotreater unit, 22.6 mmBtu/hr with low NOx burners | 2006-11-29 | none | ARI Environmental, Inc. | 22.6 mmBTU/hr | 400 ppmv (db) at 3% oxygen | 6.67 mmBTU/hr | 44.2 ppmv (db) at 3% oxygen | 10 | CO - Carbon Monoxide | PASS | NA | Y | Heat input rate of 6.67 mmBTU/hr is representative of normal operations and is therefore considered acceptable.
0302020015 | Ineos USA LLC | 1900 Fort Amanda Road | Lima | 45802 | 0628 | Allen | P069 |  | 2006-03-23 | baghouse | ARI Environmental, Inc. | confidential | 0.24 lbs/hr | confidential | 0.013 lbs/hr | 5 | PE - Primary PM (Includes Filterables + Condensibles) | PASS | NA | Y | PWR is acceptable; but must retest if exceed this rate by 10%.
0302020015 | Ineos USA LLC | 1900 Fort Amanda Road | Lima | 45802 | 0628 | Allen | P069 |  | 2006-03-23 | baghouse | ARI Environmental, Inc. | confidential | 0.052 lbs/hr | confidential | 0.039 lbs/hr (as VOC); 0.024 lbs/hr as carbon | 25A | Total Hydrocarbons | PASS | NA | Y | PWR is acceptable; but must retest if exceed this rate by 10%.
0302020143 | Ford Motor Co.-Lima | 1155 Bible Road | Lima | 45801 |  | Allen | P051 | 4 Cell Engine Testing Dynamometer - East | 2006-05-04 | afterburner | KBD Technic, Inc. | 80 gal/hr | 21.1 lbs/hr; 95% DRE | 45.2 gal/hr | 0.06 lbs/hr; 99.97% DRE | 10 | CO - Carbon Monoxide | PASS | NA | Y
0302020143 | Ford Motor Co.-Lima | 1155 Bible Road | Lima | 45801 |  | Allen | P051 | 4 Cell Engine Testing Dynamometer - East | 2006-05-04 | afterburner | KBD Technic, Inc. |  |  |  |  | 7 | Nitrogen Oxide | PASS | NA | Y
0302020143 | Ford Motor Co.-Lima | 1155 Bible Road | Lima | 45801 |  | Allen | P051 | 4 Cell Engine Testing Dynamometer - East | 2006-05-04 | afterburner | KBD Technic, Inc. |  |  |  |  | 7 | Nitrogen Dioxide | PASS | NA | Y
0302020143 | Ford Motor Co.-Lima | 1155 Bible Road | Lima | 45801 |  | Allen | P051 | 4 Cell Engine Testing Dynamometer - East | 2006-05-04 | afterburner | KBD Technic, Inc. | 80 gal/hr | 3.4 lbs/hr; 95% DRE | 45.2 gal/hr | 0.002 lbs/hr, 99.9% DRE | 25 | Total non-methane organic compound | PASS | NA | Y
0302020143 | Ford Motor Co.-Lima | 1155 Bible Road | Lima | 45801 |  | Allen | P050 | 4 Cell Engine Testing Dynamometer - West Block | 2006-05-05 | afterburner | KBD Technic, Inc. |  |  |  |  | 7 | Nitrogen Dioxide | PASS | NA | Y
0302020143 | Ford Motor Co.-Lima | 1155 Bible Road | Lima | 45801 |  | Allen | P050 | 4 Cell Engine Testing Dynamometer - West Block | 2006-05-05 | afterburner | KBD Technic, Inc. |  |  |  |  | 7 | Nitrogen Oxide | PASS | NA | Y
0302020143 | Ford Motor Co.-Lima | 1155 Bible Road | Lima | 45801 |  | Allen | P050 | 4 Cell Engine Testing Dynamometer - West Block | 2006-05-05 | afterburner | KBD Technic, Inc. | 80 gal/hr | 3.4 lbs/hr; 95% DRE | 33.9 gal/hr | 0.0 lbs/hr, 100% DRE | 25 | Total non-methane organic compound | PASS | NA | Y
0302020143 | Ford Motor Co.-Lima | 1155 Bible Road | Lima | 45801 |  | Allen | P050 | 4 Cell Engine Testing Dynamometer - West Block | 2006-05-05 | afterburner | KBD Technic, Inc. | 80 gal/hr | 21.1 lbs/hr; 95% DRE | 33.9 gal/hr | 0.14 lbs/hr; 99.85% DRE | 10 | CO - Carbon Monoxide | PASS | NA | Y
0302020242 | Linde Gas North America, LLC | 1150 S. Metcalf Street | Lima | 45804 |  | Allen | P042 | Pressure Swing Absorption (PSA) purge gas/refinery fuel gas/natural gas fired reformer heater for hydrogen plant, equipped with low nitrogen oxide burners, 258.4 million Btu/hr | 2006-11-21 | low NOx burners | Air Compliance Testing, Inc. | 258.4 mmBTU/hr | 4.65 lbs/hr | 235.0 mmBTU/hr | 0.39 lbs/hr | 10 | CO - Carbon Monoxide | PASS | NA | Y
0302020242 | Linde Gas North America, LLC | 1150 S. Metcalf Street | Lima | 45804 |  | Allen | P042 | Pressure Swing Absorption (PSA) purge gas/refinery fuel gas/natural gas fired reformer heater for hydrogen plant, equipped with low nitrogen oxide burners, 258.4 million Btu/hr | 2006-11-21 | low NOx burners | Air Compliance Testing, Inc. |  |  |  |  | 7 | Nitrogen Oxide | FAIL | NA | Y
0302020242 | Linde Gas North America, LLC | 1150 S. Metcalf Street | Lima | 45804 |  | Allen | P042 | Pressure Swing Absorption (PSA) purge gas/refinery fuel gas/natural gas fired reformer heater for hydrogen plant, equipped with low nitrogen oxide burners, 258.4 million Btu/hr | 2006-11-21 | low NOx burners | Air Compliance Testing, Inc. |  |  |  |  | 7 | Nitrogen Dioxide | FAIL | NA | Y
0306000002 | SHELLY MATERIAL PLANT NO 85 | 18429 MAIN ST | Buckland | 45819 |  | Auglaize | P901 | Modification to 180 TPH batch mix asphalt plant. Modification due to use of alternative fuels. Permit also to include plant roadways and storage piles. | 2006-08-01 | baghouse | Shelly Materials | 180 TPH | 0.10 lbs/ton asphalt produced | 180.3 TPH | 0 lbs/ton asphalt produced | 6 | SO2 - Sulfur Dioxide | PASS | NA | Y
0306000002 | SHELLY MATERIAL PLANT NO 85 | 18429 MAIN ST | Buckland | 45819 |  | Auglaize | P901 | Modification to 180 TPH batch mix asphalt plant. Modification due to use of alternative fuels. Permit also to include plant roadways and storage piles. | 2006-08-01 | baghouse | Shelly Materials |  |  |  |  | 7 | Nitrogen Dioxide | PASS | NA | Y
0306000002 | SHELLY MATERIAL PLANT NO 85 | 18429 MAIN ST | Buckland | 45819 |  | Auglaize | P901 | Modification to 180 TPH batch mix asphalt plant. Modification due to use of alternative fuels. Permit also to include plant roadways and storage piles. | 2006-08-01 | baghouse | Shelly Materials |  |  |  |  | 7 | Nitrogen Oxide | PASS | NA | Y
0306000002 | SHELLY MATERIAL PLANT NO 85 | 18429 MAIN ST | Buckland | 45819 |  | Auglaize | P901 | Modification to 180 TPH batch mix asphalt plant. Modification due to use of alternative fuels. Permit also to include plant roadways and storage piles. | 2006-08-01 | baghouse | Shelly Materials | 180 TPH | 0.40 lbs/ton asphalt produced | 180.3 TPH | 0.24 lbs/ton asphalt produced | 10 | CO - Carbon Monoxide | PASS | NA | Y
0306000002 | SHELLY MATERIAL PLANT NO 85 | 18429 MAIN ST | Buckland | 45819 |  | Auglaize | P901 | Modification to 180 TPH batch mix asphalt plant. Modification due to use of alternative fuels. Permit also to include plant roadways and storage piles. | 2006-08-01 | baghouse | Shelly Materials | 180 TPH | 0.04 gr/dscf | 180.3 TPH | 0.036 gr/dscf | 5 | PE - Primary PM (Includes Filterables + Condensibles) | PASS | NA | Y
0306000002 | SHELLY MATERIAL PLANT NO 85 | 18429 MAIN ST | Buckland | 45819 |  | Auglaize | P901 | Modification to 180 TPH batch mix asphalt plant. Modification due to use of alternative fuels. Permit also to include plant roadways and storage piles. | 2006-08-01 | baghouse | Shelly Materials | 180 TPH | 0.38 lbs/ton asphalt produced | 180.3 TPH | 0.08 lbs/ton asphalt produced (as propane) | 25 | Total non-methane organic compound | PASS | NA | Y
0306010010 | CITY OF ST. MARYS POWER PLANT | 335 NORTH CHESTNUT STREET | St. Marys | 45885 | 1705 | Auglaize | B001 |  | 2006-09-07 | ESP, multiclone | Grace Consulting, Inc. | 128 mmBTU/hr | No Established Limit | 131 mmBTU/hr | 0.42 lbs/hr; 2.02x10-7 lbs/dscf; 0.003 lbs/mmBTU | 26 | Hydrochloric Acid (Hydrogen Chloride) | PASS | NA | Y | Test method was 26A.
0306010010 | CITY OF ST. MARYS POWER PLANT | 335 NORTH CHESTNUT STREET | St. Marys | 45885 | 1705 | Auglaize | B001 |  | 2006-09-07 | ESP, multiclone | Grace Consulting, Inc. | 128 mmBTU/hr | No Established Limit | 131 mmBTU/hr | 0.18 lbs/hr; 8.51x10-8 lbs/dscf; 0.001 lbs/mmBTU | 26 | Chlorine | PASS | NA | Y | Test method was 26A.
0306010010 | CITY OF ST. MARYS POWER PLANT | 335 NORTH CHESTNUT STREET | St. Marys | 45885 | 1705 | Auglaize | B001 |  | 2006-09-08 | ESP, multiclone | Grace Consulting, Inc. | 128 mmBTU/hr | No Established Limit | 121.5 mmBTU/hr | 3.91x10-4 lbs/hr; 1.91x10-10 lbs/dscf; 3.08x10-6 lbs/mmBTU | 29 | Mercury, as HG; Alkyl & Aryl CMPNDS; Elemental & Inorganic Forms | PASS | NA | Y | Test method was ASTM D 6784-02. Other results for mercury were: Hg (ash): 1.90 x 10-11 lbs/dscf; 3.89 x 10-5 lbs/hr; 3.05 x 10-7 lbs/mmBTU Hg (oxidized): 1.56 x 10-10 lbs/dscf; 3.20 x 10-4 lbs/hr; 2.52 x 10-6 lbs/mmBTU Hg (elemental): 1.54 x 10-11 lbs/dscf; 3.16 x 10-5 lbs/hr; 2.49 x 10-7 lbs/mmBTU
0306010138 | Veyance Technologies, Inc. | 1115 South Wayne Street | St. Marys | 45885 | 0999 | Auglaize | K006 | rubber and metal - dip tank | 2006-12-14 | 2 VOC concentrators with RTO | Conestoga-Rovers & Associates | 736 lbs VOC/hr | no established limit | 88.9 lbs VOC/hr | 98.9% DRE | 25A | Total Hydrocarbons | PASS | NA | Y | This test established a minimum RTO combustion temperature of 1590 F, a minimum concentrator wheel pressure drop of 0.5 in WC, and a minimum desorb outlet temperature of 118 F. The purpose of this test was to establish the DRE for a newly installed RTO, and to establish operating parameters for the RTO and associated eqiuipment in accordance with 40 CFR Part 63 Subpart MMMM. This test was not performed to demonstrate compliance, and was performed under representative rather than at maximum source operating conditions.
0306010138 | Veyance Technologies, Inc. | 1115 South Wayne Street | St. Marys | 45885 | 0999 | Auglaize | K007 | rubber and metal - dip tank | 2006-12-14 | 2 VOC concentrators with RTO | Conestoga-Rovers & Associates | 240 lbs VOC/hr | no established limit | 44.3 lbs VOC/hr | 98.9% DRE | 25A | Total Hydrocarbons | PASS | NA | Y | This test established a minimum RTO combustion temperature of 1590 F, a minimum concentrator wheel pressure drop of 0.5 in WC, and a minimum desorb outlet temperature of 118 F. The purpose of this test was to establish the DRE for a newly installed RTO, and to establish operating parameters for the RTO and associated eqiuipment in accordance with 40 CFR Part 63 Subpart MMMM. This test was not performed to demonstrate compliance, and was performed under representative rather than at maximum source operating conditions.
0306010138 | Veyance Technologies, Inc. | 1115 South Wayne Street | St. Marys | 45885 | 0999 | Auglaize | K011 | rubber and metal conveyorized automated spray booth | 2006-12-14 | 2 VOC concentrators with RTO | Conestoga-Rovers & Associates | 3.66 lbs VOC/hr | no established limit | 0.75 lbs VOC/hr | 98.9% DRE | 25A | Total Hydrocarbons | PASS | NA | Y | This test established a minimum RTO combustion temperature of 1590 F, a minimum concentrator wheel pressure drop of 0.5 in WC, and a minimum desorb outlet temperature of 118 F. The purpose of this test was to establish the DRE for a newly installed RTO, and to establish operating parameters for the RTO and associated eqiuipment in accordance with 40 CFR Part 63 Subpart MMMM. This test was not performed to demonstrate compliance, and was performed under representative rather than at maximum source operating conditions.
0306010138 | Veyance Technologies, Inc. | 1115 South Wayne Street | St. Marys | 45885 | 0999 | Auglaize | K014 | rubber and metal conveyorized automated spray booth | 2006-12-14 | 2 VOC concentrators with RTO | Conestoga-Rovers & Associates | 3.89 lbs VOC/hr | no established limit | 2.7 lbs VOC/hr | 98.9% DRE | 25A | Total Hydrocarbons | PASS | NA | Y | This test established a minimum RTO combustion temperature of 1590 F, a minimum concentrator wheel pressure drop of 0.5 in WC, and a minimum desorb outlet temperature of 118 F. The purpose of this test was to establish the DRE for a newly installed RTO, and to establish operating parameters for the RTO and associated eqiuipment in accordance with 40 CFR Part 63 Subpart MMMM. This test was not performed to demonstrate compliance, and was performed under representative rather than at maximum source operating conditions.
0306020008 | G. A. Wintzer & Son Company | 12279 S. Dixie Highway | Wapakoneta | 45895 |  | Auglaize | B002 | Boiler No. 2: 72.0 mmBtu/hr boiler - No. 2 fuel oil, No. 6 fuel oil, natural gas, biofuel (organic oils and greases) and/or propane fired. | 2006-11-09 | none | Grace Consulting, Inc. | 72 mmBTU/hr | no established limit | 58.8 mmBTU/hr | 0.027 lbs/mmBTU | 10 | CO - Carbon Monoxide | PASS | NA | Y
0306020008 | G. A. Wintzer & Son Company | 12279 S. Dixie Highway | Wapakoneta | 45895 |  | Auglaize | B002 | Boiler No. 2: 72.0 mmBtu/hr boiler - No. 2 fuel oil, No. 6 fuel oil, natural gas, biofuel (organic oils and greases) and/or propane fired. | 2006-11-09 | none | Grace Consulting, Inc. |  |  |  |  | 7 | Nitrogen Dioxide | PASS | NA | Y
0306020008 | G. A. Wintzer & Son Company | 12279 S. Dixie Highway | Wapakoneta | 45895 |  | Auglaize | B002 | Boiler No. 2: 72.0 mmBtu/hr boiler - No. 2 fuel oil, No. 6 fuel oil, natural gas, biofuel (organic oils and greases) and/or propane fired. | 2006-11-09 | none | Grace Consulting, Inc. |  |  |  |  | 7 | Nitrogen Oxide | PASS | NA | Y
0306020008 | G. A. Wintzer & Son Company | 12279 S. Dixie Highway | Wapakoneta | 45895 |  | Auglaize | B002 | Boiler No. 2: 72.0 mmBtu/hr boiler - No. 2 fuel oil, No. 6 fuel oil, natural gas, biofuel (organic oils and greases) and/or propane fired. | 2006-11-09 | none | Grace Consulting, Inc. | 72 mmBTU/hr | 0.30 lbs/mmBTU | 58.8 mmBTU/hr | 0.055 lbs/mmBTU | 5 | PE - Primary PM (Includes Filterables + Condensibles) | PASS | NA | Y
0317010115 | National Lime & Stone Company | 4580 Bethel Road | Bucyrus | 44820 |  | Crawford | P002 |  | 2006-08-15 | cyclones and venturi scrubber | Air Compliance Testing, Inc. | 160 TPH | 157 lbs/hr | 155.3 TPH | 58.4 lbs/hr | 5 | PE - Primary PM (Includes Filterables + Condensibles) | PASS | NA | Y | Organic PM (Method 202) was 0.07 lbs/hr; inorganic PM (Method 202) was 0.61 lbs/hr. Cyclone inlet PM (Method 5) was 60387 lbs/hr; the inlet testing did not conform with the approved testing methodology and this number is being reported for informational purposes only. Inlet testing was not performed for the purpose of demonstrating compliance. National Lime attempted to measure PM10 using an x-ray diffraction method. The Ohio EPA did not believe this test method was appropriate and has not accepted the result. National Lime has agreed to retest.
0320010001 | GM Defiance Casting Operations | State Route 281 East | Defiance | 43512 |  | Defiance | P411 | CASTLINE - CELL#1 MODIFIED | 2006-02-14 | regenerative catalytic oxidizer; baghouse | Clayton Group Services | 48 boxes/hr | 0.41 lbs/hr | 48 boxes/hr | 1.19 lbs/hr | 18 | VOC - Volatile Organic Compounds | FAIL | NA | Y
0320010169 | ANR Pipeline Company | 6357 State Route 66 North | Defiance | 43512 |  | Defiance | P001 |  | 2006-09-20 | OEM-LEC; C-B; GMVH-IOC | El Paso Pipeline Group | 2,250 hp | 11.51 lbs/hr | 2,306 hp | 5.4 lbs/hr | 10 | CO - Carbon Monoxide | PASS | NA | Y
0320010169 | ANR Pipeline Company | 6357 State Route 66 North | Defiance | 43512 |  | Defiance | P001 |  | 2006-09-20 | OEM-LEC; C-B; GMVH-IOC | El Paso Pipeline Group |  |  |  |  | 7 | Nitrogen Oxide | PASS | NA | Y
0320010169 | ANR Pipeline Company | 6357 State Route 66 North | Defiance | 43512 |  | Defiance | P001 |  | 2006-09-20 | OEM-LEC; C-B; GMVH-IOC | El Paso Pipeline Group |  |  |  |  | 7 | Nitrogen Dioxide | PASS | NA | Y
0320010169 | ANR Pipeline Company | 6357 State Route 66 North | Defiance | 43512 |  | Defiance | P001 |  | 2006-09-20 | OEM-LEC; C-B; GMVH-IOC | El Paso Pipeline Group | 2,250 hp | 7.0 lbs/hr | 2,306 hp | 4.4 lbs/hr (as methane); 4.1 lbs/hr (as propane) | 18 | VOC - Volatile Organic Compounds | PASS | NA | Y
0322000017 | CertainTeed Corp. | 11519 State Route 250N | Milan | 44846 |  | Erie | P178 | line 2 coater with coalescing filter | 2006-04-11 | fume filter | Air Compliance Testing, Inc. | 17.1 TPH | 0.61 lbs/hr | 15.4 TPH | 0.09 lbs/hr | 5 | PE - Primary PM (Includes Filterables + Condensibles) | PASS | NA | Y | Test Method was 5A.
0322000017 | CertainTeed Corp. | 11519 State Route 250N | Milan | 44846 |  | Erie | P011 |  | 2006-11-02 | baghouse | Air Compliance Testing, Inc. | 15.43 TPH | 0.67lbs/hr | 15.83 TPH | 0.35 lbs/hr | 5 | PE - Primary PM (Includes Filterables + Condensibles) | PASS | NA | Y
0322000017 | CertainTeed Corp. | 11519 State Route 250N | Milan | 44846 |  | Erie | P011 |  | 2006-11-02 | baghouse | Air Compliance Testing, Inc. | 15.43 TPH | To Be Determined | 15.83 TPH | 0.28 lbs/hr | 202 | PE - Primary PM (Includes Filterables + Condensibles) | PASS | NA | Y
0322010062 | Mississippi Lime Company - Huron Plant | 100 Meeker Street | Huron | 44839 | 0451 | Erie | P902 | Rotary Lime Kiln No. 2 with quench unit and wet scrubber in series | 2006-10-04 | wet scrubber | Affiliated Environmental Services, Inc. | 30 TPH | 0.04 lbs/ton lime | 27.1 TPH | 0.021 lbs/ton lime | 26 | Hydrochloric Acid (Hydrogen Chloride) | PASS | NA | Y
0322010062 | Mississippi Lime Company - Huron Plant | 100 Meeker Street | Huron | 44839 | 0451 | Erie | P903 | Rotary Lime Kiln No. 3 with wet scrubber | 2006-10-05 | wet scrubber | Affiliated Environmental Services, Inc. | 30 TPH | 0.08 lbs/ton lime | 27.5 TPH | 0.041 lbs/ton lime | 26 | Hydrochloric Acid (Hydrogen Chloride) | PASS | NA | Y
0322010062 | Mississippi Lime Company - Huron Plant | 100 Meeker Street | Huron | 44839 | 0451 | Erie | P901 | Rotary Lime Kiln No. 1 with quench unit and wet scrubber in series | 2006-12-08 | wet scrubber | Affiliated Environmental Services, Inc. | 30 TPH | 0.12 lbs/ton lime | 27.45 TPH | 0.024 lbs/ton lime | 26 | Hydrochloric Acid (Hydrogen Chloride) | PASS | NA | Y
0322020019 | Okamoto Sandusky Manufacturing LLC | 3130 West Monroe Street | Sandusky | 44870 |  | Erie | K002 | Printer No. 2 | 2006-05-08 | thermal oxidizer | Affiliated Environmental Services, Inc. | 3 printers, 8 heads operating | 90% DRE, 100% capture | 3 printers, 8 heads operating | 97.5% DRE, 100% capture | 25A | Total Hydrocarbons | PASS | NA | Y | Test performed to demonstrate compliance with MACT Subpart JJJJ.
0322020019 | Okamoto Sandusky Manufacturing LLC | 3130 West Monroe Street | Sandusky | 44870 |  | Erie | K003 | Printer No. 3 | 2006-05-08 | thermal oxidizer | Affiliated Environmental Services, Inc. | 3 printers, 8 heads operating | 90% DRE, 100% capture | 3 printers, 8 heads operating | 97.5% DRE, 100% capture | 25A | Total Hydrocarbons | PASS | NA | Y | Test performed to demonstrate compliance with MACT Subpart JJJJ.
0322020019 | Okamoto Sandusky Manufacturing LLC | 3130 West Monroe Street | Sandusky | 44870 |  | Erie | K004 | Printer No. 4 | 2006-05-08 | thermal oxidizer | Affiliated Environmental Services, Inc. | 3 printers, 8 heads operating | 90% DRE, 100% capture | 3 printers, 8 heads operating | 97.5% DRE, 100% capture | 25A | Total Hydrocarbons | PASS | NA | Y | Test performed to demonstrate compliance with MACT Subpart JJJJ.
0322020149 | THAKAR ALUMINUM | 1364 OLDS STREET | Sandusky | 44870 |  | Erie | P001 | aluminum melting furnace | 2006-02-13 | none | Affiliated Environmental Services, Inc. | 80,000 lbs charged | To Be Determined | see below | see below | 10 | CO - Carbon Monoxide | PASS | NA | Y | CO emission rate was 0.83 lbs/hr when 3% oxygen was added to the fuel, and 0.72 lbs/hr when no oxygen was added to the fuel. Average tested operating rate was 35,220 lbs charged for the run with oxygen addition, and 36,440 lbs charged for the run without oxygen addition. Test was conducted to evaluate effect of oxygen enrichment on NOx/CO emisions and not to demonstrate compliance.
0322020149 | THAKAR ALUMINUM | 1364 OLDS STREET | Sandusky | 44870 |  | Erie | P001 | aluminum melting furnace | 2006-02-13 | none | Affiliated Environmental Services, Inc. |  |  |  |  | 7 | Nitrogen Oxide | PASS | NA | Y
0322020149 | THAKAR ALUMINUM | 1364 OLDS STREET | Sandusky | 44870 |  | Erie | P001 | aluminum melting furnace | 2006-02-13 | none | Affiliated Environmental Services, Inc. |  |  |  |  | 7 | Nitrogen Dioxide | PASS | NA | Y
0322020256 | Erie Materials | 9220 Portland Road | Sandusky | 44870 |  | Erie | P901 | 350 TPH Drum Mix Asphalt Plant with baghouse | 2006-09-27 | baghouse | Affiliated Environmental Services | 400 TPH | 16.1 lbs/hr; 0.04 gr/dscf | 389 TPH | 12.9 lbs/hr; 0.05 gr/dscf | 5 | PE - Primary PM (Includes Filterables + Condensibles) | FAIL | NA | Y
0322020256 | Erie Materials | 9220 Portland Road | Sandusky | 44870 |  | Erie | P901 | 350 TPH Drum Mix Asphalt Plant with baghouse | 2006-09-27 | baghouse | Affiliated Environmental Services | 400 TPH | 22.7 lbs/hr | 389 TPH | 0.35 lbs/hr | 6 | SO2 - Sulfur Dioxide | PASS | NA | Y
0322020256 | Erie Materials | 9220 Portland Road | Sandusky | 44870 |  | Erie | P901 | 350 TPH Drum Mix Asphalt Plant with baghouse | 2006-09-28 | baghouse | Affiliated Environmental Services | 400 TPH | 4.0 lbs/hr | 393 TPH | 60.7 lbs/hr | 10 | CO - Carbon Monoxide | FAIL | NA | Y
0322020256 | Erie Materials | 9220 Portland Road | Sandusky | 44870 |  | Erie | P901 | 350 TPH Drum Mix Asphalt Plant with baghouse | 2006-09-28 | baghouse | Affiliated Environmental Services |  |  |  |  | 7 | Nitrogen Oxide | PASS | NA | Y
0322020256 | Erie Materials | 9220 Portland Road | Sandusky | 44870 |  | Erie | P901 | 350 TPH Drum Mix Asphalt Plant with baghouse | 2006-09-28 | baghouse | Affiliated Environmental Services |  |  |  |  | 7 | Nitrogen Dioxide | PASS | NA | Y
0322020256 | Erie Materials | 9220 Portland Road | Sandusky | 44870 |  | Erie | P901 | 350 TPH Drum Mix Asphalt Plant with baghouse | 2006-09-28 | baghouse | Affiliated Environmental Services | 400 TPH | no established limit | 393 TPH | 31.5 lbs/hr as carbon; 38.5 lbs/hr as VOC | 25 | Total non-methane organic compound | PASS | NA | Y
0322020256 | Erie Materials | 9220 Portland Road | Sandusky | 44870 |  | Erie | P901 | 350 TPH Drum Mix Asphalt Plant with baghouse | 2006-11-06 | baghouse | Affiliated Environmental Services, Inc. | 400 TPH | 16.1 lbs/hr; 0.04 gr/dscf | 380 TPH | 12.7 lbs/hr; 0.046 gr/dscf | 5 | PE - Primary PM (Includes Filterables + Condensibles) | FAIL | NA | Y
0326000008 | S.W. Alfalfa Mills Inc. | 3646 County Rd. 22 | Archbold | 43502 |  | Fulton | P001 | ALFALFA DEHYDRATING PLANT | 2006-09-26 | cyclone | H & H Monitoring, Inc. | 30,000 lbs/hr | 38.0 lbs/hr | 28,765.9 lbs/hr | 34.7 lbs/hr | 5 | PE - Primary PM (Includes Filterables + Condensibles) | PASS | NA | Y
0326000040 | SANOH America, Inc. | 701 East Lugbill Road | Archbold | 43502 |  | Fulton | K008 |  | 2006-06-27 | catalytic oxidizer | O'Brien and Gere | low load testing | 95% DRE | low load testing | 98% DRE | 25 | Total non-methane organic compound | PASS | NA | Y | Method 25 was used at the oxidizer inlet, and 25A at the outlet. "Low load testing" is testing of K008 only (with K009 and K011 not operating).
0326000040 | SANOH America, Inc. | 701 East Lugbill Road | Archbold | 43502 |  | Fulton | K009 |  | 2006-06-28 | catalytic oxidizer | O'Brien and Gere | medium load testing | 95% DRE | medium load testing | 99% DRE | 25 | Total non-methane organic compound | PASS | NA | Y | Method 25 was used at the oxidizer inlet, and 25A at the outlet. All results are for K008 and K009, which were tested simultaneously (medium load testing).
0326000079 | Sauder Woodworking Cogeneration Facility | 502 Middle St. | Archbold | 43502 |  | Fulton | B008 | 63.75 MMBtu/hr Wood Fired and Natural gas fired Boiler #1 | 2006-06-14 | cyclone, SCR, ESP | Air Compliance Testing, Inc. | 57.0 mmBTU/hr | 0.45 lbs/mmBTU | 50.60 mmBTU/hr | 0.58 lbs/mmBTU | 10 | CO - Carbon Monoxide | FAIL | NA | Y
0326000079 | Sauder Woodworking Cogeneration Facility | 502 Middle St. | Archbold | 43502 |  | Fulton | B008 | 63.75 MMBtu/hr Wood Fired and Natural gas fired Boiler #1 | 2006-06-14 | cyclone, SCR, ESP | Air Compliance Testing, Inc. | 57.0 mmBTU/hr | 0.10 lbs/mmBTU | 50.60 mmBTU/hr | 0.005 lbs/mmBTU | 5 | PE - Primary PM (Includes Filterables + Condensibles) | PASS | NA | Y
0326000079 | Sauder Woodworking Cogeneration Facility | 502 Middle St. | Archbold | 43502 |  | Fulton | B008 | 63.75 MMBtu/hr Wood Fired and Natural gas fired Boiler #1 | 2006-06-14 | cyclone, SCR, ESP | Air Compliance Testing, Inc. |  |  |  |  | 7 | Nitrogen Oxide | PASS | NA | Y
0326000079 | Sauder Woodworking Cogeneration Facility | 502 Middle St. | Archbold | 43502 |  | Fulton | B008 | 63.75 MMBtu/hr Wood Fired and Natural gas fired Boiler #1 | 2006-06-14 | cyclone, SCR, ESP | Air Compliance Testing, Inc. |  |  |  |  | 7 | Nitrogen Dioxide | PASS | NA | Y
0326000079 | Sauder Woodworking Cogeneration Facility | 502 Middle St. | Archbold | 43502 |  | Fulton | B008 | 63.75 MMBtu/hr Wood Fired and Natural gas fired Boiler #1 | 2006-06-14 | cyclone, SCR, ESP | Air Compliance Testing, Inc. | 57.0 mmBTU/hr | 0.15 lbs/mmBTU | 50.60 mmBTU/hr | 0.07 lbs/mmBTU (as propane) | 25A | Total Hydrocarbons | PASS | NA | Y
0326000079 | Sauder Woodworking Cogeneration Facility | 502 Middle St. | Archbold | 43502 |  | Fulton | B009 | 63.75 MMBtu/hr Wood Fired and Natural gas fired Boiler #2 | 2006-06-15 | SCR, ESP | Air Compliance Testing, Inc. |  |  |  |  | 7 | Nitrogen Oxide | PASS | NA | Y
0326000079 | Sauder Woodworking Cogeneration Facility | 502 Middle St. | Archbold | 43502 |  | Fulton | B009 | 63.75 MMBtu/hr Wood Fired and Natural gas fired Boiler #2 | 2006-06-15 | SCR, ESP | Air Compliance Testing, Inc. | 57.0 mmBTU/hr | 0.15 lbs/mmBTU | 50.8 mmBTU/hr | 0.05 lbs/mmBTU (as propane) | 25 | Total non-methane organic compound | PASS | NA | Y
0326000079 | Sauder Woodworking Cogeneration Facility | 502 Middle St. | Archbold | 43502 |  | Fulton | B009 | 63.75 MMBtu/hr Wood Fired and Natural gas fired Boiler #2 | 2006-06-15 | SCR, ESP | Air Compliance Testing, Inc. | 57.0 mmBTU/hr | 0.45 lbs/mmBTU | 50.8 mmBTU/hr | 0.40 lbs/mmBTU | 10 | CO - Carbon Monoxide | PASS | NA | Y
0326000079 | Sauder Woodworking Cogeneration Facility | 502 Middle St. | Archbold | 43502 |  | Fulton | B009 | 63.75 MMBtu/hr Wood Fired and Natural gas fired Boiler #2 | 2006-06-15 | SCR, ESP | Air Compliance Testing, Inc. | 57.0 mmBTU/hr | 0.10 lbs/mmBTU | 50.8 mmBTU/hr | 0.0011 lbs/mmBTU | 5 | PE - Primary PM (Includes Filterables + Condensibles) | PASS | NA | Y
0326000079 | Sauder Woodworking Cogeneration Facility | 502 Middle St. | Archbold | 43502 |  | Fulton | B009 | 63.75 MMBtu/hr Wood Fired and Natural gas fired Boiler #2 | 2006-06-15 | SCR, ESP | Air Compliance Testing, Inc. |  |  |  |  | 7 | Nitrogen Dioxide | PASS | NA | Y
0326000079 | Sauder Woodworking Cogeneration Facility | 502 Middle St. | Archbold | 43502 |  | Fulton | B008 | 63.75 MMBtu/hr Wood Fired and Natural gas fired Boiler #1 | 2006-06-16 | cyclone, SCR, ESP | Air Compliance Testing, Inc. | 57.0 mmBTU/hr | 0.45 lbs/mmBTU | 49.70 mmBTU/hr | 0.47 lbs/mmBTU | 10 | CO - Carbon Monoxide | FAIL | NA | Y
0332010063 | Sanoh America, Inc. | 1849 Industrial Drive | Findlay | 45840 | 1626 | Hancock | K003 | Tubing coating line with (2) 10 line primer line flow coaters, RF drying oven, topcoat flow coater, NG drying ovens and regenerative thermal oxidizer. | 2006-07-18 | regenerative thermal oxidizer | Almega Environmental, inc. | 35.52 lbs/hr | 1.78 lbs/hr; 95% DRE | 33.34 lbs/hr | 0.23 lbs/hr (as propane); 0.26 lbs/hr (as VOC) | 25A | Total Hydrocarbons | PASS | NA | Y | Average tested emission rate of 0.26 lbs/hr "as VOC" assumes VOC was all methyl isobutyl ketone. DRE was tested twice, first using Method 25A and then Method 25 to measure VOC inlet concentration. Average tested DREs were 98.9% using 25A and 99.1% using 25. Average temperature of the regenerative thermal oxidizer during the stack test was 1497.3 F.
0332010063 | Sanoh America, Inc. | 1849 Industrial Drive | Findlay | 45840 | 1626 | Hancock | K004 | Tubing coating line with 10 line flow coater, RF drying oven, and regenerative thermal oxidizer. | 2006-07-18 | regenerative thermal oxidizer | Almega Environmental, inc. | 16.825 lbs/hr | 0.84 lbs/hr; 95% DRE | 9.422 lbs/hr | 0.23 lbs/hr (as propane); 0.26 lbs/hr (as VOC) | 25A | Total Hydrocarbons | PASS | NA | Y | Average tested emission rate of 0.26 lbs/hr "as VOC" assumes VOC was all methyl isobutyl ketone. DRE was tested twice, first using Method 25A and then Method 25 to measure VOC inlet concentration. Average tested DREs were 98.9% using 25A and 99.1% using 25. Average temperature of the regenerative thermal oxidizer during the stack test was 1497.3 F.
0339020175 | Riley Materials | 4635 State Route 601 | Norwalk | 44857 |  | Huron | P901 | New installation of a 150 TPH drum mix asphalt plant with baghouse. | 2006-05-24 | baghouse | Affiliated Environmental Services, Inc. | 150 TPH | 0.03 gr/dscf | 145 TPH | 0.02 gr/dscf | 5 | PE - Primary PM (Includes Filterables + Condensibles) | PASS | NA | Y | Plant operated in manual mode during the test.
0339020175 | Riley Materials | 4635 State Route 601 | Norwalk | 44857 |  | Huron | P901 | New installation of a 150 TPH drum mix asphalt plant with baghouse. | 2006-05-24 | baghouse | Affiliated Environmental Services, Inc. | 150 TPH | 0.15 lbs/ton produced | 145 TPH | 0.08 lbs/ton produced | 10 | CO - Carbon Monoxide | PASS | NA | Y | Plant operated in manual mode during the test.
0339020175 | Riley Materials | 4635 State Route 601 | Norwalk | 44857 |  | Huron | P901 | New installation of a 150 TPH drum mix asphalt plant with baghouse. | 2006-05-24 | baghouse | Affiliated Environmental Services, Inc. | 150 TPH | 0.15 lbs/ton produced | 145 TPH | 0.06 lbs/ton produced (as propane) | 25 | Total non-methane organic compound | PASS | NA | Y | Plant operated in manual mode during the test.
0339020175 | Riley Materials | 4635 State Route 601 | Norwalk | 44857 |  | Huron | P901 | New installation of a 150 TPH drum mix asphalt plant with baghouse. | 2006-05-24 | baghouse | Affiliated Environmental Services, Inc. | 150 TPH | 0.10 lbs/ton produced | 145 TPH | 0.052 lbs/ton produced | 6 | SO2 - Sulfur Dioxide | PASS | NA | Y | Plant operated in manual mode during the test.
0339020175 | Riley Materials | 4635 State Route 601 | Norwalk | 44857 |  | Huron | P901 | New installation of a 150 TPH drum mix asphalt plant with baghouse. | 2006-05-24 | baghouse | Affiliated Environmental Services, Inc. |  |  |  |  | 7 | Nitrogen Oxide | PASS | NA | Y
0339020175 | Riley Materials | 4635 State Route 601 | Norwalk | 44857 |  | Huron | P901 | New installation of a 150 TPH drum mix asphalt plant with baghouse. | 2006-05-24 | baghouse | Affiliated Environmental Services, Inc. |  |  |  |  | 7 | Nitrogen Dioxide | PASS | NA | Y
0351000051 | Glen-Gery Corp. Iberia Plant | Glen-Gery Corporation - Iberia | Iberia | 43325 |  | Marion | P008 | 47.6 mmBtu/hr natural gas direct fired tunnel kiln with fluorine cascade absorber | 2006-04-26 | dry limestone adsorber | Air Compliance Consultants, Inc. | 17.66 tons/hr | 6.54 lbs/hr | 17.0 tons/hr | 1.70 lbs/hr | 5 | PE - Primary PM (Includes Filterables + Condensibles) | PASS | NA | Y
0351000051 | Glen-Gery Corp. Iberia Plant | Glen-Gery Corporation - Iberia | Iberia | 43325 |  | Marion | P008 | 47.6 mmBtu/hr natural gas direct fired tunnel kiln with fluorine cascade absorber | 2006-04-26 | dry limestone adsorber | Air Compliance Consultants, Inc. | 17.66 tons/hr | 182.6 lbs/hr | 17.0 tons/hr | 30.0 lbs/hr | 6 | SO2 - Sulfur Dioxide | PASS | Y | Y
0351000051 | Glen-Gery Corp. Iberia Plant | Glen-Gery Corporation - Iberia | Iberia | 43325 |  | Marion | P008 | 47.6 mmBtu/hr natural gas direct fired tunnel kiln with fluorine cascade absorber | 2006-04-26 | dry limestone adsorber | Air Compliance Consultants, Inc. | 17.66 tons/hr | 2.18 lbs/hr | 17.0 tons/hr | 0.54 lbs/hr | 26 | Hydrogen Fluoride (Hydrofluoric Acid) | PASS | NA | Y | Method is 26A.
0351000051 | Glen-Gery Corp. Iberia Plant | Glen-Gery Corporation - Iberia | Iberia | 43325 |  | Marion | P008 | 47.6 mmBtu/hr natural gas direct fired tunnel kiln with fluorine cascade absorber | 2006-04-26 | dry limestone adsorber | Air Compliance Consultants, Inc. | 17.66 tons/hr | 2.25 lbs/hr | 17.0 tons/hr | 0.85 lbs/hr | 26 | Hydrochloric Acid (Hydrogen Chloride) | PASS | NA | Y | Method is 26A.
0351000051 | Glen-Gery Corp. Iberia Plant | Glen-Gery Corporation - Iberia | Iberia | 43325 |  | Marion | P011 | Natural gas direct fired shapes batch brick kiln | 2006-04-26 | none | Air Compliance Consultants, Inc. | 9200 lbs (batch) | 1.84 lbs/hr | 8600 lbs (batch) | 0.29 lbs/hr | 26 | Hydrogen Fluoride (Hydrofluoric Acid) | PASS | NA | Y | Method is 26A.
0351000051 | Glen-Gery Corp. Iberia Plant | Glen-Gery Corporation - Iberia | Iberia | 43325 |  | Marion | P011 | Natural gas direct fired shapes batch brick kiln | 2006-04-26 | none | Air Compliance Consultants, Inc. | 9200 lbs (batch) | 8.42 lbs/hr | 8600 lbs (batch) | 0.85 lbs/hr | 6 | SO2 - Sulfur Dioxide | PASS | Y | Y
0351000051 | Glen-Gery Corp. Iberia Plant | Glen-Gery Corporation - Iberia | Iberia | 43325 |  | Marion | P011 | Natural gas direct fired shapes batch brick kiln | 2006-04-26 | none | Air Compliance Consultants, Inc. | 9200 lbs (batch) | no established limit | 8600 lbs (batch) | 0.05 lbs/hr | 26 | Hydrochloric Acid (Hydrogen Chloride) | PASS | NA | Y | Method is 26A.
0351000051 | Glen-Gery Corp. Iberia Plant | Glen-Gery Corporation - Iberia | Iberia | 43325 |  | Marion | P011 | Natural gas direct fired shapes batch brick kiln | 2006-04-26 | none | Air Compliance Consultants, Inc. | 9200 lbs (batch) | <10 lbs/hr | 8600 lbs (batch) | 0.08 lbs/hr | 5 | PE - Primary PM (Includes Filterables + Condensibles) | PASS | NA | Y | Tested to determine applicability of OAC 3745-17-11. There is no permit limit.
0351010002 | Central Ohio Farmers Co-op, Inc.- Marion Grain | 751 East Farming St | Marion | 43302 |  | Marion | P905 | South truck dump with baghouse | 2006-01-26 | baghouse | Stack Test Group, Inc. | 600 tons/hr | 0.50 lbs/hr; 0.005 gr/dscf | 466.43 tons/hr | 0.23 lbs/hr; 0.0014 gr/dscf | 5 | PE - Primary PM (Includes Filterables + Condensibles) | PASS | NA | Y
0351010002 | Central Ohio Farmers Co-op, Inc.- Marion Grain | 751 East Farming St | Marion | 43302 |  | Marion | P025 | NORTH STORAGE ASPIRATION | 2006-06-06 | baghouse | Stack Test Group, Inc. | confidential | 73.0 lbs/hr; 0.01 gr/dscf | confidential | 0.25 lbs/hr; 0.0020 gr/dscf | 5 | PE - Primary PM (Includes Filterables + Condensibles) | PASS | NA | Y | Operated at 128% of maximum process weight rate.
0351010017 | Nucor Steel Marion, Inc. | 912 Cheney Avenue | Marion | 43301 | 1801 | Marion | P903 | Electric arc furnace operations (including charging, melting, tapping, slag skimming/handling, etc.) | 2006-11-13 | positive pressure baghouse | AST Environmental, Inc. | 70 tons/hr | 0.063 lbs/hr | 59.9 tons/hr | 0.014 lbs/hr | 29 | Mercury, as HG; Alkyl & Aryl CMPNDS; Elemental & Inorganic Forms | PASS | NA | Y
0351010017 | Nucor Steel Marion, Inc. | 912 Cheney Avenue | Marion | 43301 | 1801 | Marion | P903 | Electric arc furnace operations (including charging, melting, tapping, slag skimming/handling, etc.) | 2006-11-13 | positive pressure baghouse | AST Environmental, Inc. | 70 tons/hr | 0.25 lbs/hr | 59.9 tons/hr | 0.0604 lbs/hr | 29 | Pb - Lead | PASS | NA | Y
0351010017 | Nucor Steel Marion, Inc. | 912 Cheney Avenue | Marion | 43301 | 1801 | Marion | P903 | Electric arc furnace operations (including charging, melting, tapping, slag skimming/handling, etc.) | 2006-11-13 | positive pressure baghouse | AST Environmental, Inc. | 70 tons/hr | 0.005 gr/dscf | 59.9 tons/hr | 0.00062 gr/dscf | 5 | PE - Primary PM (Includes Filterables + Condensibles) | PASS | NA | Y
0351010017 | Nucor Steel Marion, Inc. | 912 Cheney Avenue | Marion | 43301 | 1801 | Marion | P009 | Natural gas fired steel billet reheat furnace | 2006-11-17 | N/A | AST Environmental, Inc. |  |  |  |  | 7 | Nitrogen Dioxide | FAIL | NA | Y
0351010017 | Nucor Steel Marion, Inc. | 912 Cheney Avenue | Marion | 43301 | 1801 | Marion | P009 | Natural gas fired steel billet reheat furnace | 2006-11-17 | N/A | AST Environmental, Inc. |  |  |  |  | 7 | Nitrogen Oxide | FAIL | NA | Y
0351010017 | Nucor Steel Marion, Inc. | 912 Cheney Avenue | Marion | 43301 | 1801 | Marion | P009 | Natural gas fired steel billet reheat furnace | 2006-11-17 | N/A | AST Environmental, Inc. | 96 tons/hr | 11.29 lbs/hr | 92.4 tons/hr | 0.58 lbs/hr | 10 | CO - Carbon Monoxide | PASS | NA | Y
0351010017 | Nucor Steel Marion, Inc. | 912 Cheney Avenue | Marion | 43301 | 1801 | Marion | P903 | Electric arc furnace operations (including charging, melting, tapping, slag skimming/handling, etc.) | 2006-11-21 | positive pressure baghouse | AST Environmental, Inc. | 70 tons/hr | 20.02 lbs/hr | 57.8 tons/hr | 4.80 lbs/hr | 25A | Total Hydrocarbons | PASS | NA | Y
0351010017 | Nucor Steel Marion, Inc. | 912 Cheney Avenue | Marion | 43301 | 1801 | Marion | P903 | Electric arc furnace operations (including charging, melting, tapping, slag skimming/handling, etc.) | 2006-11-21 | positive pressure baghouse | AST Environmental, Inc. | 70 tons/hr | 284.2 lbs/hr | 57.8 tons/hr | 164.5 lbs/hr | 10 | CO - Carbon Monoxide | PASS | NA | Y
0351010017 | Nucor Steel Marion, Inc. | 912 Cheney Avenue | Marion | 43301 | 1801 | Marion | P903 | Electric arc furnace operations (including charging, melting, tapping, slag skimming/handling, etc.) | 2006-11-21 | positive pressure baghouse | AST Environmental, Inc. |  |  |  |  | 7 | Nitrogen Dioxide | PASS | NA | Y
0351010017 | Nucor Steel Marion, Inc. | 912 Cheney Avenue | Marion | 43301 | 1801 | Marion | P903 | Electric arc furnace operations (including charging, melting, tapping, slag skimming/handling, etc.) | 2006-11-21 | positive pressure baghouse | AST Environmental, Inc. |  |  |  |  | 7 | Nitrogen Oxide | PASS | NA | Y
0362000042 | Lafarge - Marblehead Quarry | 522 LIMESTONE DRIVE | Marblehead | 43440 |  | Ottawa | F001 | Aggregate processing plant with loading, crushing, screening, and conveying | 2006-10-13 | None | Lafarge Corporation | Various | Various | unknown | 5% opacity | 9 | Visible Emissions | PASS | NA | Y
0362000078 | US Gypsum Company | 121 South Lake Street | Gypsum | 43433 |  | Ottawa | P027 | GFP 28 Zone Kiln | 2006-01-06 | none | Air Compliance Testing, Inc. |  |  |  |  | 7 | Nitrogen Oxide | PASS | NA | Y
0362000078 | US Gypsum Company | 121 South Lake Street | Gypsum | 43433 |  | Ottawa | P027 | GFP 28 Zone Kiln | 2006-01-06 | none | Air Compliance Testing, Inc. |  |  |  |  | 7 | Nitrogen Dioxide | PASS | NA | Y
0362000078 | US Gypsum Company | 121 South Lake Street | Gypsum | 43433 |  | Ottawa | P001 | 70 tons/hour rotary kiln dryer (gypsum stone) - n.g. - equipped with cyclones and a baghouse, in series (modification - raw material change) | 2006-06-21 | 2 cyclones and baghouse | Air Compliance Testing, Inc. | 16 tons/hr | 0.008 gr/dscf | 15.2 tons/hr | 0.07 gr/dscf | 5 | PE - Primary PM (Includes Filterables + Condensibles) | FAIL | NA | Y
0362000078 | US Gypsum Company | 121 South Lake Street | Gypsum | 43433 |  | Ottawa | P027 | GFP 28 Zone Kiln | 2006-12-06 | none | Pace Analytical Services, Inc. |  |  |  |  | 7 | Nitrogen Oxide | PASS | NA | Y
0362000078 | US Gypsum Company | 121 South Lake Street | Gypsum | 43433 |  | Ottawa | P027 | GFP 28 Zone Kiln | 2006-12-06 | none | Pace Analytical Services, Inc. |  |  |  |  | 7 | Nitrogen Dioxide | PASS | NA | Y
0362000078 | US Gypsum Company | 121 South Lake Street | Gypsum | 43433 |  | Ottawa | P001 | 70 tons/hour rotary kiln dryer (gypsum stone) - n.g. - equipped with cyclones and a baghouse, in series (modification - raw material change) | 2006-12-07 | 2 cyclones and baghouse | Pace Analytical Services, Inc. | 16 tons/hr | 0.008 gr/dscf | 15 tons/hr | 0.018 gr/dscf | 5 | PE - Primary PM (Includes Filterables + Condensibles) | FAIL | NA | Y
0362000079 | Graymont Dolime (OH), Inc. | 21880 West State Route 163 | Genoa | 43430 | 0158 | Ottawa | P010 |  | 2006-10-25 | scrubber | Air Compliance Testing, Inc. | 114,703 lbs/hr | no established limit | 115,333.3 lbs/hr | 0.20 lbs/hr | 321 | Hydrochloric Acid (Hydrogen Chloride) | PASS | NA | Y | All emission rates and operating rates are for P010, P014, and P015 combined.
0362000079 | Graymont Dolime (OH), Inc. | 21880 West State Route 163 | Genoa | 43430 | 0158 | Ottawa | P014 |  | 2006-10-25 | scrubber | Air Compliance Testing, Inc. | 114,703 lbs/hr | no established limit | 115,333.3 lbs/hr | 0.20 lbs/hr | 321 | Hydrochloric Acid (Hydrogen Chloride) | PASS | NA | Y | All emission rates and operating rates are for P010, P014, and P015 combined.
0362000079 | Graymont Dolime (OH), Inc. | 21880 West State Route 163 | Genoa | 43430 | 0158 | Ottawa | P015 |  | 2006-10-25 | scrubber | Air Compliance Testing, Inc. | 114,703 lbs/hr | no established limit | 115,333.3 lbs/hr | 0.20 lbs/hr | 321 | Hydrochloric Acid (Hydrogen Chloride) | PASS | NA | Y | All emission rates and operating rates are for P010, P014, and P015 combined.
0362000079 | Graymont Dolime (OH), Inc. | 21880 West State Route 163 | Genoa | 43430 | 0158 | Ottawa | P010 |  | 2006-10-26 | scrubber | Air Compliance Testing, Inc. | 114,703 lbs/hr* | 100 lbs/hr* | 114,646.7 lbs/hr* | 142.5 lbs/hr* | 5 | PE - Primary PM (Includes Filterables + Condensibles) | FAIL | NA | Y | * P010, P014, P015 combined Test failed due to one-time process upset. Graymont will perform a second test to show compliance and will not receive an NOV for this test.
0362000079 | Graymont Dolime (OH), Inc. | 21880 West State Route 163 | Genoa | 43430 | 0158 | Ottawa | P010 |  | 2006-10-26 | scrubber | Air Compliance Testing, Inc. | 114,703 lbs/hr* | 14.9 lbs/ton product* | 114,646.7 lbs/hr* | 12.5 lbs/ton product* | 6 | SO2 - Sulfur Dioxide | PASS | NA | Y | * P010, P014, P015 combined Test method was 6C.
0362000079 | Graymont Dolime (OH), Inc. | 21880 West State Route 163 | Genoa | 43430 | 0158 | Ottawa | P014 |  | 2006-10-26 | scrubber | Air Compliance Testing, Inc. | 114,703 lbs/hr* | 100 lbs/hr* | 114,646.7 lbs/hr* | 142.5 lbs/hr* | 5 | PE - Primary PM (Includes Filterables + Condensibles) | FAIL | NA | Y | * P010, P014, P015 combined Test failed due to one-time process upset. Graymont will perform a second test to show compliance and will not receive an NOV for this test.
0362000079 | Graymont Dolime (OH), Inc. | 21880 West State Route 163 | Genoa | 43430 | 0158 | Ottawa | P014 |  | 2006-10-26 | scrubber | Air Compliance Testing, Inc. | 114,703 lbs/hr* | 14.9 lbs/ton product* | 114,646.7 lbs/hr* | 12.5 lbs/ton product* | 6 | SO2 - Sulfur Dioxide | PASS | NA | Y | * P010, P014, P015 combined Test method was 6C.
0362000079 | Graymont Dolime (OH), Inc. | 21880 West State Route 163 | Genoa | 43430 | 0158 | Ottawa | P015 |  | 2006-10-26 | scrubber | Air Compliance Testing, Inc. | 114,703 lbs/hr* | 100 lbs/hr* | 114,646.7 lbs/hr* | 142.5 lbs/hr* | 5 | PE - Primary PM (Includes Filterables + Condensibles) | FAIL | NA | Y | * P010, P014, P015 combined Test failed due to one-time process upset. Graymont will perform a second test to show compliance and will not receive an NOV for this test.
0362000079 | Graymont Dolime (OH), Inc. | 21880 West State Route 163 | Genoa | 43430 | 0158 | Ottawa | P015 |  | 2006-10-26 | scrubber | Air Compliance Testing, Inc. | 114,703 lbs/hr* | 14.9 lbs/ton product* | 114,646.7 lbs/hr* | 12.5 lbs/ton product* | 6 | SO2 - Sulfur Dioxide | PASS | NA | Y | * P010, P014, P015 combined Test method was 6C.
0362000079 | Graymont Dolime (OH), Inc. | 21880 West State Route 163 | Genoa | 43430 | 0158 | Ottawa | P010 |  | 2006-11-28 | scrubber | Air Compliance Testing, Inc. | 114,703 lbs/hr | 100 lbs/hr | 112,400 lbs/hr | 61.8 lbs/hr | 5 | PE - Primary PM (Includes Filterables + Condensibles) | PASS | NA | Y
0362000079 | Graymont Dolime (OH), Inc. | 21880 West State Route 163 | Genoa | 43430 | 0158 | Ottawa | P014 |  | 2006-11-28 | scrubber | Air Compliance Testing, Inc. | 114,703 lbs/hr | 100 lbs/hr | 112,400 lbs/hr | 61.8 lbs/hr | 5 | PE - Primary PM (Includes Filterables + Condensibles) | PASS | NA | Y
0362000079 | Graymont Dolime (OH), Inc. | 21880 West State Route 163 | Genoa | 43430 | 0158 | Ottawa | P015 |  | 2006-11-28 | scrubber | Air Compliance Testing, Inc. | 114,703 lbs/hr | 100 lbs/hr | 112,400 lbs/hr | 61.8 lbs/hr | 5 | PE - Primary PM (Includes Filterables + Condensibles) | PASS | NA | Y
0362000079 | Graymont Dolime (OH), Inc. | 21880 West State Route 163 | Genoa | 43430 | 0158 | Ottawa | P010 |  | 2006-11-29 | scrubber | Air Compliance Testing, Inc. | 114,703 lbs/hr | 100 lbs/hr | 111,880 lbs/hr | 62.8 lbs/hr | 5 | PE - Primary PM (Includes Filterables + Condensibles) | PASS | NA | Y
0362000079 | Graymont Dolime (OH), Inc. | 21880 West State Route 163 | Genoa | 43430 | 0158 | Ottawa | P014 |  | 2006-11-29 | scrubber | Air Compliance Testing, Inc. | 114,703 lbs/hr | 100 lbs/hr | 111,880 lbs/hr | 62.8 lbs/hr | 5 | PE - Primary PM (Includes Filterables + Condensibles) | PASS | NA | Y
0362000079 | Graymont Dolime (OH), Inc. | 21880 West State Route 163 | Genoa | 43430 | 0158 | Ottawa | P015 |  | 2006-11-29 | scrubber | Air Compliance Testing, Inc. | 114,703 lbs/hr | 100 lbs/hr | 111,880 lbs/hr | 62.8 lbs/hr | 5 | PE - Primary PM (Includes Filterables + Condensibles) | PASS | NA | Y
0369000025 | PRO-TEC Coating Company | 5500 PRO-TEC Pkwy | Leipsic | 45856 | 9234 | Putnam | B001 | 14.7 MMBtu/hr Natural gas fired Boiler | 2006-05-16 | none | Air Compliance Consultants, Inc. |  |  |  |  | 7 | Nitrogen Oxide | FAIL | NA | Y
0369000025 | PRO-TEC Coating Company | 5500 PRO-TEC Pkwy | Leipsic | 45856 | 9234 | Putnam | B001 | 14.7 MMBtu/hr Natural gas fired Boiler | 2006-05-16 | none | Air Compliance Consultants, Inc. |  |  |  |  | 7 | Nitrogen Dioxide | FAIL | NA | Y
0369000025 | PRO-TEC Coating Company | 5500 PRO-TEC Pkwy | Leipsic | 45856 | 9234 | Putnam | B001 | 14.7 MMBtu/hr Natural gas fired Boiler | 2006-05-16 | none | Air Compliance Consultants, Inc. | 14.7 mmBTU/hr | 0.54 lbs/hr | 12.10 mmBTU/hr | 0.0 lbs/hr; 0.0 lbs/mmBTU | 10 | CO - Carbon Monoxide | PASS | NA | Y
0369000025 | PRO-TEC Coating Company | 5500 PRO-TEC Pkwy | Leipsic | 45856 | 9234 | Putnam | B002 | 14.7 MMBtu/hr Natural Gas Fired Boiler | 2006-05-16 | none | Air Compliance Consultants, Inc. | 14.7 mmBTU/hr | 0.54 lbs/hr; 0.0367 lbs/mmBTU | 12.03 mmBTU/hr | 0.01 lbs/hr; 0.0 lbs/mmBTU | 10 | CO - Carbon Monoxide | PASS | NA | Y
0369000025 | PRO-TEC Coating Company | 5500 PRO-TEC Pkwy | Leipsic | 45856 | 9234 | Putnam | B002 | 14.7 MMBtu/hr Natural Gas Fired Boiler | 2006-05-16 | none | Air Compliance Consultants, Inc. |  |  |  |  | 7 | Nitrogen Dioxide | FAIL | NA | Y
0369000025 | PRO-TEC Coating Company | 5500 PRO-TEC Pkwy | Leipsic | 45856 | 9234 | Putnam | B002 | 14.7 MMBtu/hr Natural Gas Fired Boiler | 2006-05-16 | none | Air Compliance Consultants, Inc. |  |  |  |  | 7 | Nitrogen Oxide | FAIL | NA | Y
0369000025 | PRO-TEC Coating Company | 5500 PRO-TEC Pkwy | Leipsic | 45856 | 9234 | Putnam | B043 | 14.7 MMBtu/hr Natural Gas Fired Boiler | 2006-05-18 | none | Air Compliance Consultants, Inc. | 14.7 mmBTU/hr | 0.54 lbs/hr; 0.0367 lbs/mmBTU | 6.91 mmBTU/hr | 0.0 lbs/hr; 0.0 lbs/mmBTU | 10 | CO - Carbon Monoxide | PASS | NA | Y
0369000025 | PRO-TEC Coating Company | 5500 PRO-TEC Pkwy | Leipsic | 45856 | 9234 | Putnam | B043 | 14.7 MMBtu/hr Natural Gas Fired Boiler | 2006-05-18 | none | Air Compliance Consultants, Inc. |  |  |  |  | 7 | Nitrogen Dioxide | PASS | NA | Y
0369000025 | PRO-TEC Coating Company | 5500 PRO-TEC Pkwy | Leipsic | 45856 | 9234 | Putnam | B043 | 14.7 MMBtu/hr Natural Gas Fired Boiler | 2006-05-18 | none | Air Compliance Consultants, Inc. |  |  |  |  | 7 | Nitrogen Oxide | PASS | NA | Y
0369000025 | PRO-TEC Coating Company | 5500 PRO-TEC Pkwy | Leipsic | 45856 | 9234 | Putnam | B044 | 14.7 MMBtu/hr Naturla Gas Fired Boiler | 2006-05-18 | none | Air Compliance Consultants, Inc. |  |  |  |  | 7 | Nitrogen Oxide | PASS | NA | Y
0369000025 | PRO-TEC Coating Company | 5500 PRO-TEC Pkwy | Leipsic | 45856 | 9234 | Putnam | B044 | 14.7 MMBtu/hr Naturla Gas Fired Boiler | 2006-05-18 | none | Air Compliance Consultants, Inc. |  |  |  |  | 7 | Nitrogen Dioxide | PASS | NA | Y
0369000025 | PRO-TEC Coating Company | 5500 PRO-TEC Pkwy | Leipsic | 45856 | 9234 | Putnam | B044 | 14.7 MMBtu/hr Naturla Gas Fired Boiler | 2006-05-18 | none | Air Compliance Consultants, Inc. | 14.7 mmBTU/hr | 0.54 lbs/hr; 0.0367 lbs/mmBTU | 6.81 mmBTU/hr | 0.0 lbs/hr; 0.0 lbs/mmBTU | 10 | CO - Carbon Monoxide | PASS | NA | Y
0369000025 | PRO-TEC Coating Company | 5500 PRO-TEC Pkwy | Leipsic | 45856 | 9234 | Putnam | P010 | 76.8 mm Btu/hr, natural gas-fired continuous annealing furnace, with five 1.0 mm Btu/hr auxiliary natural gas burners. | 2006-05-18 | selective catalytic reducing unit (SCR) | Air Compliance Consultants, Inc. |  |  |  |  | 7 | Nitrogen Oxide | PASS | NA | Y
0369000025 | PRO-TEC Coating Company | 5500 PRO-TEC Pkwy | Leipsic | 45856 | 9234 | Putnam | P010 | 76.8 mm Btu/hr, natural gas-fired continuous annealing furnace, with five 1.0 mm Btu/hr auxiliary natural gas burners. | 2006-05-18 | selective catalytic reducing unit (SCR) | Air Compliance Consultants, Inc. |  |  |  |  | 7 | Nitrogen Dioxide | PASS | NA | Y
0369000025 | PRO-TEC Coating Company | 5500 PRO-TEC Pkwy | Leipsic | 45856 | 9234 | Putnam | P010 | 76.8 mm Btu/hr, natural gas-fired continuous annealing furnace, with five 1.0 mm Btu/hr auxiliary natural gas burners. | 2006-05-18 | selective catalytic reducing unit (SCR) | Air Compliance Consultants, Inc. | 81.8 mmBTU/hr | 4.45 lbs/hr | 68.67 mmBTU/hr | 1.55 lbs/hr | 10 | CO - Carbon Monoxide | PASS | NA | Y
0369000025 | PRO-TEC Coating Company | 5500 PRO-TEC Pkwy | Leipsic | 45856 | 9234 | Putnam | P001 | 92.0 MMBtu/hr natural gas-fired continuous annealing furnace, this includes 12 MMBtu/hr auxiliary natural gas-fired burners [the burners are used to maintain the selective catalytic reduction (SCR) control device operating temperature within the recommended range]. With alkaline cleaning, annealing furnace, water quenching and tempering. | 2006-05-19 | selective catalytic reducing unit (SCR) | Air Compliance Consultants, Inc. |  |  |  |  | 7 | Nitrogen Dioxide | PASS | NA | Y
0369000025 | PRO-TEC Coating Company | 5500 PRO-TEC Pkwy | Leipsic | 45856 | 9234 | Putnam | P001 | 92.0 MMBtu/hr natural gas-fired continuous annealing furnace, this includes 12 MMBtu/hr auxiliary natural gas-fired burners [the burners are used to maintain the selective catalytic reduction (SCR) control device operating temperature within the recommended range]. With alkaline cleaning, annealing furnace, water quenching and tempering. | 2006-05-19 | selective catalytic reducing unit (SCR) | Air Compliance Consultants, Inc. | 96 mmBTU/hr | 12.4 lbs/hr | 87.5 mmBTU/hr | 9.51lbs/hr | 10 | CO - Carbon Monoxide | PASS | NA | Y
0369000025 | PRO-TEC Coating Company | 5500 PRO-TEC Pkwy | Leipsic | 45856 | 9234 | Putnam | P001 | 92.0 MMBtu/hr natural gas-fired continuous annealing furnace, this includes 12 MMBtu/hr auxiliary natural gas-fired burners [the burners are used to maintain the selective catalytic reduction (SCR) control device operating temperature within the recommended range]. With alkaline cleaning, annealing furnace, water quenching and tempering. | 2006-05-19 | selective catalytic reducing unit (SCR) | Air Compliance Consultants, Inc. |  |  |  |  | 7 | Nitrogen Oxide | PASS | NA | Y
0369000025 | PRO-TEC Coating Company | 5500 PRO-TEC Pkwy | Leipsic | 45856 | 9234 | Putnam | B001 | 14.7 MMBtu/hr Natural gas fired Boiler | 2006-07-14 | none | Air Compliance Consultants, Inc. |  |  |  |  | 7 | Nitrogen Dioxide | PASS | NA | Y
0369000025 | PRO-TEC Coating Company | 5500 PRO-TEC Pkwy | Leipsic | 45856 | 9234 | Putnam | B001 | 14.7 MMBtu/hr Natural gas fired Boiler | 2006-07-14 | none | Air Compliance Consultants, Inc. |  |  |  |  | 7 | Nitrogen Oxide | PASS | NA | Y
0369000025 | PRO-TEC Coating Company | 5500 PRO-TEC Pkwy | Leipsic | 45856 | 9234 | Putnam | B001 | 14.7 MMBtu/hr Natural gas fired Boiler | 2006-07-14 | none | Air Compliance Consultants, Inc. | 14.7 mmBTU/hr | 0.54 lbs/hr | 11.85 mmBTU/hr | 0.03 lbs/hr | 10 | CO - Carbon Monoxide | PASS | NA | Y
0370000134 | Noble Road Landfill | 170 Noble Road East | Shiloh | 44878 |  | Richland | P901 | MSW Landfill - with asbestos disposal (used to be P001) | 2006-07-18 | utility flare | Air Quality Specialists, Inc. | N/A | < 60 ft.sec (flare tip exit velocity) | N/A | 23.39 ft/sec | other | Facility-Wide Permit Requirements | PASS | NA | Y
0370000134 | Noble Road Landfill | 170 Noble Road East | Shiloh | 44878 |  | Richland | P901 | MSW Landfill - with asbestos disposal (used to be P001) | 2006-07-18 | utility flare | Air Quality Specialists, Inc. | N/A | 5.0 min/2 hr | N/A | 2 min 48 sec/2 hr | 22 | Fugitive Emissions | PASS | NA | Y
0370010004 | OhioHealth MedCentral | 335 Glessner Avenue | Mansfield | 44903 |  | Richland | N004 |  | 2006-08-08 | baghouse | Custom Stack Analysis, LLC | 600 lbs/hr | 4.0 lbs/hr; 100 ppmv* | 600 lbs/hr | 0.024 lbs/hr; 5.34 ppmv* | 26 | Hydrochloric Acid (Hydrogen Chloride) | PASS | NA | Y | Test method was 26A not 26. *corrected to 7% oxygen, dry basis, standard conditions
0370010004 | OhioHealth MedCentral | 335 Glessner Avenue | Mansfield | 44903 |  | Richland | N004 |  | 2006-08-08 | baghouse | Custom Stack Analysis, LLC | 600 lbs/hr | 0.0015 lbs/hr | 600 lbs/hr | 0.00113 lbs/hr | 29 | Chromium | PASS | NA | Y
0370010004 | OhioHealth MedCentral | 335 Glessner Avenue | Mansfield | 44903 |  | Richland | N004 |  | 2006-08-08 | baghouse | Custom Stack Analysis, LLC | 600 lbs/hr | 0.011 lbs/hr; 0.24 gr/1000 dscf* | 600 lbs/hr | 0.000039 lbs/hr; 0.0058 gr/1000 dscf* | 29 | Mercury, as HG; Alkyl & Aryl CMPNDS; Elemental & Inorganic Forms | PASS | NA | Y | * Corrected to 7% oxygen, dry basis, standard conditions
0370010004 | OhioHealth MedCentral | 335 Glessner Avenue | Mansfield | 44903 |  | Richland | N004 |  | 2006-08-08 | baghouse | Custom Stack Analysis, LLC | 600 lbs/hr | 0.068 lbs/hr; 0.52 gr/1000 dscf* | 600 lbs/hr | 0.000143 lbs/hr; 0.021 gr/1000 dscf* | 29 | Pb - Lead | PASS | NA | Y | * Corrected to 7% oxygen, dry basis, standard conditions
0370010004 | OhioHealth MedCentral | 335 Glessner Avenue | Mansfield | 44903 |  | Richland | N004 |  | 2006-08-08 | baghouse | Custom Stack Analysis, LLC | 600 lbs/hr | 0.01 lbs/hr; 0.07 gr/1000 dscf* | 600 lbs/hr | 0.00176 lbs/hr; 0.259 gr/1000 dscf* | 29 | Cadmium | FAIL | NA | Y | * Corrected to 7% oxygen, dry basis, standard conditions
0370010004 | OhioHealth MedCentral | 335 Glessner Avenue | Mansfield | 44903 |  | Richland | N004 |  | 2006-08-08 | baghouse | Custom Stack Analysis, LLC | 600 lbs/hr | 0.0042 lbs/hr | 600 lbs/hr | 0.000141 lbs/hr | 29 | Arsenic | PASS | NA | Y
0370010004 | OhioHealth MedCentral | 335 Glessner Avenue | Mansfield | 44903 |  | Richland | N004 |  | 2006-08-08 | baghouse | Custom Stack Analysis, LLC | 600 lbs/hr | 0.0013 lbs/hr | 600 lbs/hr | 0.000141 lbs/hr | 29 | Beryllium | PASS | NA | Y
0370010004 | OhioHealth MedCentral | 335 Glessner Avenue | Mansfield | 44903 |  | Richland | N004 |  | 2006-08-08 | baghouse | Custom Stack Analysis, LLC | 600 lbs/hr | 0.0076 lbs/hr | 600 lbs/hr | 0.00198 lbs/hr | 29 | nickel Powder | PASS | NA | Y
0370010004 | OhioHealth MedCentral | 335 Glessner Avenue | Mansfield | 44903 |  | Richland | N004 |  | 2006-08-08 | baghouse | Custom Stack Analysis, LLC | 600 lbs/hr | 0.72 lbs/hr; 0.10 lbs/100 lbs charged; 0.015 gr/dscf* | 600 lbs/hr | 0.17 lbs/hr; 0.028 lbs/100 lbs charged; 0.0249 gr/dscf* | other | Facility-Wide Permit Requirements | FAIL | NA | Y | Test method was 26A, for PM. *corrected to 7% oxygen, dry basis, standard conditions
0370010004 | OhioHealth MedCentral | 335 Glessner Avenue | Mansfield | 44903 |  | Richland | N004 |  | 2006-11-21 | baghouse | Custom Stack Analysis, LLC | 600 lbs/hr | 0.01 lbs/hr; 0.07 gr/1000 dscf* | 600 lbs/hr | 6.2E-6 lbs/hr; 7.0E-4 gr/1000 dscf* | 29 | Cadmium | PASS | NA | Y | * Corrected to 7% oxygen, dry basis, standard conditions
0370010004 | OhioHealth MedCentral | 335 Glessner Avenue | Mansfield | 44903 |  | Richland | N004 |  | 2006-11-21 | baghouse | Custom Stack Analysis, LLC | 600 lbs/hr | 0.72 lbs/hr; 0.015 gr/dscf*; 0.10 lbs/100 lbs waste charged | 600 lbs/hr | 0.0173 lbs/hr; 0.0019 gr/dscf*; 2.88E-3 lbs/100 lbs waste charged | 5 | PE - Primary PM (Includes Filterables + Condensibles) | PASS | NA | Y | * Corrected to 7% oxygen, dry basis, standard conditions
0370010023 | AK Steel Corp - Mansfield Operations | 913 Bowman Street | Mansfield | 44901 | 0247 | Richland | P902 | #8 electric arc furnace with baghouse (#8 baghouse) and canopy hood (#9 baghouse) | 2006-08-29 | baghouse | Environmental Quality Management, Inc. | 103,600 lbs/hr | 93.2 lbs/hr | 85,328 lbs/hr | 129.7 lbs/hr | 10 | CO - Carbon Monoxide | FAIL | NA | Y
0370010023 | AK Steel Corp - Mansfield Operations | 913 Bowman Street | Mansfield | 44901 | 0247 | Richland | P902 | #8 electric arc furnace with baghouse (#8 baghouse) and canopy hood (#9 baghouse) | 2006-08-29 | baghouse | Environmental Quality Management, Inc. | 103,600 lbs/hr | 12.3 lbs/hr; 0.0052 gr/dscf | 69,468 lbs/hr | 0.90 lbs/hr; 0.00033 gr/dscf | 5 | PE - Primary PM (Includes Filterables + Condensibles) | PASS | NA | N | The test was not performed in conformance with the approved testing methodology. The results therefore cannot be accepted.
0370010023 | AK Steel Corp - Mansfield Operations | 913 Bowman Street | Mansfield | 44901 | 0247 | Richland | P902 | #8 electric arc furnace with baghouse (#8 baghouse) and canopy hood (#9 baghouse) | 2006-08-29 | baghouse | Environmental Quality Management, Inc. |  |  |  |  | 7 | Nitrogen Dioxide | FAIL | NA | Y
0370010023 | AK Steel Corp - Mansfield Operations | 913 Bowman Street | Mansfield | 44901 | 0247 | Richland | P902 | #8 electric arc furnace with baghouse (#8 baghouse) and canopy hood (#9 baghouse) | 2006-08-29 | baghouse | Environmental Quality Management, Inc. |  |  |  |  | 7 | Nitrogen Oxide | FAIL | NA | Y
0370010023 | AK Steel Corp - Mansfield Operations | 913 Bowman Street | Mansfield | 44901 | 0247 | Richland | P902 | #8 electric arc furnace with baghouse (#8 baghouse) and canopy hood (#9 baghouse) | 2006-08-29 | baghouse | Environmental Quality Management, Inc. | 103,600 lbs/hr | 0.0007 lbs/hr | 69,468 lbs/hr | 0.0051lbs/hr | 29 | Mercury, as HG; Alkyl & Aryl CMPNDS; Elemental & Inorganic Forms | FAIL | NA | N | The test was not performed in conformance with the approved testing methodology. The results therefore cannot be accepted.
0370010023 | AK Steel Corp - Mansfield Operations | 913 Bowman Street | Mansfield | 44901 | 0247 | Richland | P902 | #8 electric arc furnace with baghouse (#8 baghouse) and canopy hood (#9 baghouse) | 2006-08-29 | baghouse | Environmental Quality Management, Inc. | 103,600 lbs/hr | 14.2 lbs/hr | 85,328 lbs/hr | 10.89 lbs/hr | 25A | Total Hydrocarbons | PASS | NA | Y
0370010023 | AK Steel Corp - Mansfield Operations | 913 Bowman Street | Mansfield | 44901 | 0247 | Richland | P903 | #9 electric arc furnace with baghouse and canopy hood (#9 baghouse) | 2006-08-29 | baghouse | Environmental Quality Management, Inc. | 125,000 lbs/hr | 0.0009 lbs/hr | 108,099.2 lbs/hr | 0.00477 lbs/hr | 29 | Mercury, as HG; Alkyl & Aryl CMPNDS; Elemental & Inorganic Forms | FAIL | NA | N | Test was not performed in accordance with the approved testing methodology. Results therefore cannot be accepted.
0370010023 | AK Steel Corp - Mansfield Operations | 913 Bowman Street | Mansfield | 44901 | 0247 | Richland | P903 | #9 electric arc furnace with baghouse and canopy hood (#9 baghouse) | 2006-08-29 | baghouse | Environmental Quality Management, Inc. |  |  |  |  | 7 | Nitrogen Oxide | FAIL | NA | Y
0370010023 | AK Steel Corp - Mansfield Operations | 913 Bowman Street | Mansfield | 44901 | 0247 | Richland | P903 | #9 electric arc furnace with baghouse and canopy hood (#9 baghouse) | 2006-08-29 | baghouse | Environmental Quality Management, Inc. | 125,000 lbs/hr | 16.08 lbs/hr; 0.0052 gr/dscf | 108,099.2 lbs/hr | 5.61 lbs/hr; 0.0015 gr/dscf | 5 | PE - Primary PM (Includes Filterables + Condensibles) | PASS | NA | N | Test method was 5D. Test was not performed in accordance with the approved testing methodology. Results therefore cannot be accepted.
0370010023 | AK Steel Corp - Mansfield Operations | 913 Bowman Street | Mansfield | 44901 | 0247 | Richland | P903 | #9 electric arc furnace with baghouse and canopy hood (#9 baghouse) | 2006-08-29 | baghouse | Environmental Quality Management, Inc. | 125,000 lbs/hr | 17.1 lbs/hr | 124,615.4 lbs/hr | 7.99 lbs/hr | 25A | Total Hydrocarbons | PASS | NA | Y
0370010023 | AK Steel Corp - Mansfield Operations | 913 Bowman Street | Mansfield | 44901 | 0247 | Richland | P903 | #9 electric arc furnace with baghouse and canopy hood (#9 baghouse) | 2006-08-29 | baghouse | Environmental Quality Management, Inc. | 125,000 lbs/hr | 112.6 lbs/hr | 124,615.4 lbs/hr | 106.44 lbs/hr | 10 | CO - Carbon Monoxide | PASS | NA | Y
0370010023 | AK Steel Corp - Mansfield Operations | 913 Bowman Street | Mansfield | 44901 | 0247 | Richland | P903 | #9 electric arc furnace with baghouse and canopy hood (#9 baghouse) | 2006-08-29 | baghouse | Environmental Quality Management, Inc. |  |  |  |  | 7 | Nitrogen Dioxide | FAIL | NA | Y
0370020133 | ArcelorMittal Tubular Products Shelby LLC | 132 W. Main Street | Shelby | 44875 | 1471 | Richland | P013 | hot mill rotary hearth furnace | 2006-06-28 | waste heat boiler - rotary furnace | Affiliated Environmental Services, Inc. |  |  |  |  | 7 | Nitrogen Oxide | FAIL | NA | Y
0370020133 | ArcelorMittal Tubular Products Shelby LLC | 132 W. Main Street | Shelby | 44875 | 1471 | Richland | P013 | hot mill rotary hearth furnace | 2006-06-28 | waste heat boiler - rotary furnace | Affiliated Environmental Services, Inc. |  |  |  |  | 7 | Nitrogen Dioxide | FAIL | NA | Y
0370020133 | ArcelorMittal Tubular Products Shelby LLC | 132 W. Main Street | Shelby | 44875 | 1471 | Richland | P031 |  | 2006-11-29 | scrubber | Affiliated Environmental Services, Inc. | 1450 amps | 0.551 lbs/hr; 0.03 mg/dscm | 1450 amps | 2.66x10-5 lbs/hr; 1.9x10-3 mg/dscm | 29 | Chromium | PASS | NA | Y
0372000081 | Carmeuse Lime Inc Millersville Operations | 3964 County Rd 41 | Helena | 43435 |  | Sandusky | P006 | Rotary Kiln #2 with scrubber | 2006-10-18 | scrubber | Air Compliance Testing, Inc. | 33.82 tons/hr | 0.60 lbs/ton stone feed | 32.27 tons/hr | 1.08 lbs/ton stone feed | 5 | PE - Primary PM (Includes Filterables + Condensibles) | FAIL | NA | Y | Failure was due to some abnormal stack conditions, which were discovered and corrected after the test. Carmeuse agreed to show compliance through a subsequent test. No Notice of Violation will be issued.
0372000081 | Carmeuse Lime Inc Millersville Operations | 3964 County Rd 41 | Helena | 43435 |  | Sandusky | P006 | Rotary Kiln #2 with scrubber | 2006-10-18 | scrubber | Air Compliance Testing, Inc. | 33.82 tons/hr | 25.0 lbs/ton product | 32.27 tons/hr | 6.8 lbs/ton product | 6 | SO2 - Sulfur Dioxide | PASS | NA | Y | Method was 6C.
0372000081 | Carmeuse Lime Inc Millersville Operations | 3964 County Rd 41 | Helena | 43435 |  | Sandusky | P005 | Rotary Kiln #1 with scubber | 2006-10-31 | scrubber | Air Compliance Testing, Inc. | 31.85 tons/hr | 0.60 lbs/ton stone feed | 33.5 tons/hr | 0.48 lbs/ton stone feed | 5 | PE - Primary PM (Includes Filterables + Condensibles) | PASS | NA | Y
0372000081 | Carmeuse Lime Inc Millersville Operations | 3964 County Rd 41 | Helena | 43435 |  | Sandusky | P005 | Rotary Kiln #1 with scubber | 2006-10-31 | scrubber | Air Compliance Testing, Inc. | 31.85 tons/hr | 25.0 lbs/ton product | 33.5 tons/hr | 1.61 lbs/ton product | 6 | SO2 - Sulfur Dioxide | PASS | NA | Y | Method was 6C.
0372000081 | Carmeuse Lime Inc Millersville Operations | 3964 County Rd 41 | Helena | 43435 |  | Sandusky | P006 | Rotary Kiln #2 with scrubber | 2006-12-05 | scrubber | Air Compliance Testing, Inc. | 33.82 tons/hr | no established limit | 30.9 tons/hr | 12.7 lbs/hr | 10 | CO - Carbon Monoxide | PASS | NA | Y | Test performed to evaluate sawdust/wood flour as an alternative fuel.
0372000081 | Carmeuse Lime Inc Millersville Operations | 3964 County Rd 41 | Helena | 43435 |  | Sandusky | P006 | Rotary Kiln #2 with scrubber | 2006-12-05 | scrubber | Air Compliance Testing, Inc. | 33.82 tons/hr | no established limit | 30.9 tons/hr | 0.30 lbs/hr (as propane) | 25A | Total Hydrocarbons | PASS | NA | Y | Test performed to evaluate sawdust/wood flour as an alternative fuel.
0372000081 | Carmeuse Lime Inc Millersville Operations | 3964 County Rd 41 | Helena | 43435 |  | Sandusky | P006 | Rotary Kiln #2 with scrubber | 2006-12-05 | scrubber | Air Compliance Testing, Inc. |  |  |  |  | 7 | Nitrogen Dioxide | PASS | NA | Y
0372000081 | Carmeuse Lime Inc Millersville Operations | 3964 County Rd 41 | Helena | 43435 |  | Sandusky | P006 | Rotary Kiln #2 with scrubber | 2006-12-05 | scrubber | Air Compliance Testing, Inc. |  |  |  |  | 7 | Nitrogen Oxide | PASS | NA | Y
0372000081 | Carmeuse Lime Inc Millersville Operations | 3964 County Rd 41 | Helena | 43435 |  | Sandusky | P006 | Rotary Kiln #2 with scrubber | 2006-12-05 | scrubber | Air Compliance Testing, Inc. | 33.82 tons/hr | 41.8 lbs/hr | 30.9 tons/hr | 20.1 lbs/hr | 202 | PE - Primary PM (Includes Filterables + Condensibles) | PASS | NA | Y | Test performed to evaluate sawdust/wood flour as an alternative fuel.
0372000081 | Carmeuse Lime Inc Millersville Operations | 3964 County Rd 41 | Helena | 43435 |  | Sandusky | P006 | Rotary Kiln #2 with scrubber | 2006-12-05 | scrubber | Air Compliance Testing, Inc. | 33.82 tons/hr | 25.0 lbs/ton product | 30.9 tons/hr | 0.82 lbs/ton product | 6 | SO2 - Sulfur Dioxide | PASS | NA | Y | Test performed to evaluate sawdust/wood flour as an alternative fuel. Test Method was 7E.
0372000081 | Carmeuse Lime Inc Millersville Operations | 3964 County Rd 41 | Helena | 43435 |  | Sandusky | P006 | Rotary Kiln #2 with scrubber | 2006-12-05 | scrubber | Air Compliance Testing, Inc. | 33.82 tons/hr | 41.8 lbs/hr | 30.9 tons/hr | 17.11 lbs/hr | 5 | PE - Primary PM (Includes Filterables + Condensibles) | PASS | NA | Y | Test performed to evaluate sawdust/wood flour as an alternative fuel.
0372000081 | Carmeuse Lime Inc Millersville Operations | 3964 County Rd 41 | Helena | 43435 |  | Sandusky | P006 | Rotary Kiln #2 with scrubber | 2006-12-12 | scrubber | Air Compliance Testing, Inc. | 33.82 tons/hr | 0.60 lbs/ton stone feed | 31.9 tons/hr | 0.47 lbs/ton stone feed | 5 | PE - Primary PM (Includes Filterables + Condensibles) | PASS | NA | Y
0372000127 | MARTIN MARIETTA MAGNESIA SPECIALTIES INC. | 755 Lime Road | Woodville | 43469 | 9727 | Sandusky | P015 |  | 2006-10-24 | electrostatic precipitator | Affiliated Environmental Services, Inc. | 31.4 TPH | 0.12 lbs/ton stone feed | 28.3 TPH | 0.07 lbs/ton stone feed | 5 | PE - Primary PM (Includes Filterables + Condensibles) | PASS | NA | Y | Avg. tested emission rate and permitted allowable emission rate are for P010, P013, P014, P015, P019 combined.
0372000127 | MARTIN MARIETTA MAGNESIA SPECIALTIES INC. | 755 Lime Road | Woodville | 43469 | 9727 | Sandusky | P019 |  | 2006-10-25 | multi-clone; baghouse | Affiliated Environmental Services, Inc. | 37.2 TPH | 0.12 lbs/ton stone feed | 33.5 TPH | 0.07 lbs/ton stone feed | 5 | PE - Primary PM (Includes Filterables + Condensibles) | PASS | NA | Y | Avg. tested emission rate and permitted allowable emission rate are for P010, P013, P014, P015, P019 combined.
0372000127 | MARTIN MARIETTA MAGNESIA SPECIALTIES INC. | 755 Lime Road | Woodville | 43469 | 9727 | Sandusky | P010 |  | 2006-12-12 | fabric filter baghouse | Affiliated Environmental Services, Inc. | 216 TPH | 0.12 lbs/ton stone feed | 194.4 TPH | 0.07 lbs/ton stone feed | 5 | PE - Primary PM (Includes Filterables + Condensibles) | PASS | NA | Y | Actual and allowable emission rate are for P010, P013, P014, P015, P019 combined. Avg. tested operating rate and permitted max. operating rate are for P010, P013,and P014 combined
0372000127 | MARTIN MARIETTA MAGNESIA SPECIALTIES INC. | 755 Lime Road | Woodville | 43469 | 9727 | Sandusky | P013 |  | 2006-12-12 | fabric filter baghouse | Affiliated Environmental Services, Inc. | 216 TPH | 0.12 lbs/ton stone feed | 194.4 TPH | 0.07 lbs/ton stone feed | 5 | PE - Primary PM (Includes Filterables + Condensibles) | PASS | NA | Y | Actual and allowable emission rate are for P010, P013, P014, P015, P019 combined. Avg. tested operating rate and permitted max. operating rate are for P010, P013,and P014 combined
0372000127 | MARTIN MARIETTA MAGNESIA SPECIALTIES INC. | 755 Lime Road | Woodville | 43469 | 9727 | Sandusky | P014 |  | 2006-12-12 | fabric filter baghouse | Affiliated Environmental Services, Inc. | 216 TPH | 0.12 lbs/ton stone feed | 194.4 TPH | 0.07 lbs/ton stone feed | 5 | PE - Primary PM (Includes Filterables + Condensibles) | PASS | NA | Y | Actual and allowable emission rate are for P010, P013, P014, P015, P019 combined. Avg. tested operating rate and permitted max. operating rate are for P010, P013,and P014 combined
0372030131 | KEEBLER CO | 922 - 932 WOLFE AVENUE | Fremont | 43420 |  | Sandusky | P002 |  | 2006-04-12 | cyclone | Network Environmental, Inc. | confidential | no established limit | confidential | 10.2 lbs/hr (as carbon) | 25 | Total non-methane organic compound | PASS | NA | Y
0372030131 | KEEBLER CO | 922 - 932 WOLFE AVENUE | Fremont | 43420 |  | Sandusky | P003 |  | 2006-04-12 | cyclone | Network Environmental, Inc. | confidential | no established limit | confidential | 10.2 lbs/hr (as carbon) | 25 | Total non-methane organic compound | PASS | NA | Y
0374000010 | Carmeuse Lime, Inc. - Maple Grove Operations | 1967 W County Road 42 | Bettsville | 44815 |  | Seneca | P003 | rotary lime kiln #1 and cooler with baghouse D-185 (shared stack with P004/D-285) | 2006-10-03 | baghouse | Air Compliance Testing, Inc. | 54 tons/hr stone input | 0.12 lbs/ton stone feed | 53.02 tons/hr stone input | <0.019 lbs/ton stone feed | 5 | PE - Primary PM (Includes Filterables + Condensibles) | PASS | NA | Y
0374000010 | Carmeuse Lime, Inc. - Maple Grove Operations | 1967 W County Road 42 | Bettsville | 44815 |  | Seneca | P004 | rotary lime kiln #2 and cooler with baghouse D-285 (shared stack with P003/D-185) | 2006-10-03 | baghouse | Air Compliance Testing, Inc. | 54 tons/hr stone input | 0.12 lbs/ton stone feed | 52.1 tons/hr stone input | <0.019 lbs/ton stone feed | 5 | PE - Primary PM (Includes Filterables + Condensibles) | PASS | NA | Y
0374010109 | Morgan Advanced Materials | 200 North Town Street | Fostoria | 44830 |  | Seneca | N002 |  | 2006-05-23 | thermal oxidizer | Air Compliance Consultants, Inc. | see memo | see memo | see memo | 0% opacity | 9 | Visible Emissions | PASS | NA | Y
0374010109 | Morgan Advanced Materials | 200 North Town Street | Fostoria | 44830 |  | Seneca | N002 |  | 2006-05-23 | thermal oxidizer | Air Compliance Consultants, Inc. | see memo | 1.44 lbs/hr | see memo | 0.17 lbs/hr | 5 | PE - Primary PM (Includes Filterables + Condensibles) | PASS | NA | Y
0374010109 | Morgan Advanced Materials | 200 North Town Street | Fostoria | 44830 |  | Seneca | P012 | #2 National Furnaces: (12) NG-fired, carbon furnaces with thermal oxidizer TO17-01 | 2006-05-23 | thermal oxidizer | Air Compliance Consultants, Inc. | see memo | 20% opacity as a 6-minute average | see memo | 0% opacity | 9 | Visible Emissions | PASS | NA | Y | Average tested emission rate is for N002, P012 and P013 combined. Permitted allowable emission rate is for P012 and P013 combined. Average tested operating rate was: five No. 1 size furnaces and eight No. 2 size furnaces operating. This operating rate is considered acceptable for the purpose of demonstrating maximum process weight rate.
0374010109 | Morgan Advanced Materials | 200 North Town Street | Fostoria | 44830 |  | Seneca | P012 | #2 National Furnaces: (12) NG-fired, carbon furnaces with thermal oxidizer TO17-01 | 2006-05-23 | thermal oxidizer | Air Compliance Consultants, Inc. | see memo | 2.6 lbs/hr | see memo | 0.17 lbs/hr | 5 | PE - Primary PM (Includes Filterables + Condensibles) | PASS | NA | Y | Emission rate of 0.17 lbs/hr is for N002, P012 and P013 combined. Permitted allowable emission rate is for P012 and P013 combined. Average tested operating rate was: five No. 1 size furnaces and eight No. 2 size furnaces operating. This operating rate is considered acceptable for the purpose of demonstrating maximum process weight rate.
0374010109 | Morgan Advanced Materials | 200 North Town Street | Fostoria | 44830 |  | Seneca | P013 | #1 National Furnaces: (10) NG-fired, carbon furnaces with thermal oxidizer TO17-01 | 2006-05-23 | thermal oxidizer | Air Compliance Consultants, Inc. | see memo | 20% opacity as a 6-minute average | see memo | 0% opacity | 9 | Visible Emissions | PASS | NA | Y | Average tested emission rate is for N002, P012 and P013 combined. Permitted allowable emission rate is for P012 and P013 combined. Average tested operating rate was: five No. 1 size furnaces and eight No. 2 size furnaces operating. This operating rate is considered acceptable for the purpose of demonstrating maximum process weight rate.
0374010109 | Morgan Advanced Materials | 200 North Town Street | Fostoria | 44830 |  | Seneca | P013 | #1 National Furnaces: (10) NG-fired, carbon furnaces with thermal oxidizer TO17-01 | 2006-05-23 | thermal oxidizer | Air Compliance Consultants, Inc. | see memo | 2.6 lbs/hr | see memo | 0.17 lbs/hr | 5 | PE - Primary PM (Includes Filterables + Condensibles) | PASS | NA | Y | Emission rate of 0.17 lbs/hr is for N002, P012 and P013 combined. Permitted allowable emission rate is for P012 and P013 combined. Average tested operating rate was: five No. 1 size furnaces and eight No. 2 size furnaces operating. This operating rate is considered acceptable for the purpose of demonstrating maximum process weight rate.
0381000011 | Bunge North America | 234 S. Jefferson Street | Delphos | 45833 |  | Van Wert | B001 |  | 2006-09-20 | baghouse | Stack Test Group | 69.4 mmBTU/hr | 20% opacity as a six-minute average | 58.7 mmBTU/hr | 2.5% opacity as a six-minute average | 9 | Visible Emissions | PASS | NA | Y
0381000011 | Bunge North America | 234 S. Jefferson Street | Delphos | 45833 |  | Van Wert | B001 |  | 2006-09-20 | baghouse | Stack Test Group | 69.4 mmBTU/hr | 0.33 lbs/mmBTU | 58.7 mmBTU/hr | 0.10 lbs/mmBTU | 5 | PE - Primary PM (Includes Filterables + Condensibles) | PASS | NA | Y
0381000011 | Bunge North America | 234 S. Jefferson Street | Delphos | 45833 |  | Van Wert | P901 | Truck Meal Loadout | 2006-10-04 | baghouse | Stack Test Group, Inc. | 122 TPH | 0.005 gr/dscf | 122 TPH | 0.00132 gr/dscf | 202 | PE - Primary PM (Includes Filterables + Condensibles) | PASS | NA | Y
0381000011 | Bunge North America | 234 S. Jefferson Street | Delphos | 45833 |  | Van Wert | P902 | Rail Meal Loadout | 2006-10-04 | baghouse | Stack Test Group, Inc. | 120 TPH | 0.005 gr/dscf | 120 TPH | 0.00187 gr/dscf | 202 | PE - Primary PM (Includes Filterables + Condensibles) | PASS | NA | Y
0381020004 | STONECO, INC. PLANT 116 | R.F.D. NO. 1 | Scott | 45886 |  | Van Wert | P901 | Modification to 215 TPH batch asphalt plant with baghouse. Modification to include use of number 2, number 4, number 6, waste oil and natural gas. | 2006-09-26 | baghouse | Shelly Materials | 215 TPH | 10.64 lbs/hr; 0.04 gr/dscf | 150 TPH | 4.18 lbs/hr; 0.02 gr/dscf | 5 | PE - Primary PM (Includes Filterables + Condensibles) | PASS | NA | Y
0381020004 | STONECO, INC. PLANT 116 | R.F.D. NO. 1 | Scott | 45886 |  | Van Wert | P901 | Modification to 215 TPH batch asphalt plant with baghouse. Modification to include use of number 2, number 4, number 6, waste oil and natural gas. | 2006-09-26 | baghouse | Shelly Materials | 215 TPH | 25.8 lbs/hr | 150 TPH | 0.04 lbs/hr | 6 | SO2 - Sulfur Dioxide | PASS | NA | Y
0381020004 | STONECO, INC. PLANT 116 | R.F.D. NO. 1 | Scott | 45886 |  | Van Wert | P901 | Modification to 215 TPH batch asphalt plant with baghouse. Modification to include use of number 2, number 4, number 6, waste oil and natural gas. | 2006-09-26 | baghouse | Shelly Materials |  |  |  |  | 7 | Nitrogen Oxide | PASS | NA | Y
0381020004 | STONECO, INC. PLANT 116 | R.F.D. NO. 1 | Scott | 45886 |  | Van Wert | P901 | Modification to 215 TPH batch asphalt plant with baghouse. Modification to include use of number 2, number 4, number 6, waste oil and natural gas. | 2006-09-26 | baghouse | Shelly Materials | 215 TPH | 86.0 lbs/hr | 150 TPH | 32.32 lbs/hr | 10 | CO - Carbon Monoxide | PASS | NA | Y
0381020004 | STONECO, INC. PLANT 116 | R.F.D. NO. 1 | Scott | 45886 |  | Van Wert | P901 | Modification to 215 TPH batch asphalt plant with baghouse. Modification to include use of number 2, number 4, number 6, waste oil and natural gas. | 2006-09-26 | baghouse | Shelly Materials |  |  |  |  | 7 | Nitrogen Dioxide | PASS | NA | Y
0381020004 | STONECO, INC. PLANT 116 | R.F.D. NO. 1 | Scott | 45886 |  | Van Wert | P901 | Modification to 215 TPH batch asphalt plant with baghouse. Modification to include use of number 2, number 4, number 6, waste oil and natural gas. | 2006-09-26 | baghouse | Shelly Materials | 215 TPH | 64.5 lbs/hr | 150 TPH | 14.87 lbs/hr (as propane) | 25 | Total non-methane organic compound | PASS | NA | Y
0386010161 | The Ohio Art Company | One Toy Street | Bryan | 43506 |  | Williams | K011 | LTG Coater C-6 | 2006-10-18 | thermal oxidizer | Affiliated Environmental Services, Inc. | 193 lbs VOC/hr | 5.36 lbs/hr; 98% control efficiency | 174 lbs VOC/hr | 0.05 lbs/hr (as VOC), 99.6% control efficiency | 25 | Total non-methane organic compound | PASS | NA | Y | Also performed a low-load test, consisting of one test run. Control efficiency was 99.6%, PWR was 60 lbs VOC/hr.
0387000088 | JONES-HAMILTON CO | 30354 TRACY ROAD | Northwood | 43465 |  | Wood | P012 | SBS Production Line | 2006-11-06 | scrubber | Custom Stack Analysis, LLC | 20,548 lbs/hr | 0.18 lbs/hr; 97.5% control efficiency | 18,630 lbs/hr | 0.04 lbs/hr; 95.4% control efficiency | 5 | PE - Primary PM (Includes Filterables + Condensibles) | PASS | NA | Y | Although they did not meet their required control efficiency, this will be addressed through a permit modification.
0387000348 | Shelly Materials, Plant # 128 | 12580 Greensburg Pike | Portage | 43451 |  | Wood | P901 | 285 TPH drum mix asphalt plant. | 2006-08-22 | baghouse | Shelly Materials |  |  |  |  | 7 | Nitrogen Dioxide | PASS | NA | Y
0387000348 | Shelly Materials, Plant # 128 | 12580 Greensburg Pike | Portage | 43451 |  | Wood | P901 | 285 TPH drum mix asphalt plant. | 2006-08-22 | baghouse | Shelly Materials |  |  |  |  | 7 | Nitrogen Oxide | PASS | NA | Y
0387000348 | Shelly Materials, Plant # 128 | 12580 Greensburg Pike | Portage | 43451 |  | Wood | P901 | 285 TPH drum mix asphalt plant. | 2006-08-22 | baghouse | Shelly Materials | 300 TPH | 0.23 lbs/ton product | 238.3 TPH | 0.20 lbs/ton product | 10 | CO - Carbon Monoxide | PASS | NA | Y
0387000348 | Shelly Materials, Plant # 128 | 12580 Greensburg Pike | Portage | 43451 |  | Wood | P901 | 285 TPH drum mix asphalt plant. | 2006-08-22 | baghouse | Shelly Materials | 300 TPH | 0.023 lbs/ton product | 238.3 TPH | 0.01 lbs/ton product | 202 | PE - Primary PM (Includes Filterables + Condensibles) | PASS | NA | Y
0387000348 | Shelly Materials, Plant # 128 | 12580 Greensburg Pike | Portage | 43451 |  | Wood | P901 | 285 TPH drum mix asphalt plant. | 2006-08-22 | baghouse | Shelly Materials | 300 TPH | 0.09 lbs/ton product | 238.3 TPH | 0.08 lbs/ton product | 25 | Total non-methane organic compound | PASS | NA | Y
0387000362 | Norplas Industries Inc. | 7825 Caple Blvd. | Northwood | 43619 |  | Wood | R001 | Paint Line #1 | 2006-12-12 | regenerative thermal oxidizer | Clayton Group Services, Inc. | 246.7 lbs VOC/hr | 1.3 lbs/hr | 192.2 lbs VOC/hr | 2.0 lbs/hr | 10 | CO - Carbon Monoxide | FAIL | NA | Y
0387000362 | Norplas Industries Inc. | 7825 Caple Blvd. | Northwood | 43619 |  | Wood | R001 | Paint Line #1 | 2006-12-12 | regenerative thermal oxidizer | Clayton Group Services, Inc. | 246.7 lbs VOC/hr | 3.3 lbs/hr | 213.2 lbs VOC/hr | 1.3 lbs/hr | 5 | PE - Primary PM (Includes Filterables + Condensibles) | PASS | NA | Y
0387000362 | Norplas Industries Inc. | 7825 Caple Blvd. | Northwood | 43619 |  | Wood | R001 | Paint Line #1 | 2006-12-12 | regenerative thermal oxidizer | Clayton Group Services, Inc. |  |  |  |  | 7 | Nitrogen Dioxide | PASS | NA | Y
0387000362 | Norplas Industries Inc. | 7825 Caple Blvd. | Northwood | 43619 |  | Wood | R001 | Paint Line #1 | 2006-12-12 | regenerative thermal oxidizer | Clayton Group Services, Inc. |  |  |  |  | 7 | Nitrogen Oxide | PASS | NA | Y
0387000362 | Norplas Industries Inc. | 7825 Caple Blvd. | Northwood | 43619 |  | Wood | R001 | Paint Line #1 | 2006-12-12 | regenerative thermal oxidizer | Clayton Group Services, Inc. | 246.7 lbs VOC/hr | 47.2 lbs/hr, 95% control efficiency | 192.2 lbs VOC/hr | 3.66 lbs/hr (as carbon), 97.7% control efficiency | 25A | Total Hydrocarbons | PASS | NA | Y | Average tested emission rate was 12.6 lbs/hr as VOC, assuming VOC was all melamine. Test Method 25 was used at the RTO inlet, and 25A was used at the outlet.
0387000362 | Norplas Industries Inc. | 7825 Caple Blvd. | Northwood | 43619 |  | Wood | R001 | Paint Line #1 | 2006-12-12 | regenerative thermal oxidizer | Clayton Group Services, Inc. | 246.7 lbs VOC/hr | 1.9 lbs/hr | 222.1 lbs VOC/hr | 0.63 lbs/hr | 202 | PE - Primary PM (Includes Filterables + Condensibles) | PASS | NA | Y
0387000376 | Charter Steel | 6255 U.S. Highway 23 South | Risingsun | 43457 |  | Wood | P001 | Pickling Line | 2006-03-30 | HCl scrubber | RMC Environmental, Inc. | 25 tons/hr | 18 ppmv; 12.2 lbs/hr | 24.2 TPH | 1.81 ppmv; 1.22 lbs/hr | 26 | Hydrochloric Acid (Hydrogen Chloride) | PASS | NA | Y
0387040084 | BOWERS ASPHALT & PAVING, INC | 6157 WALBRIDGE RD | WALBRIDGE | 43465 |  | Wood | P901 | Modification to PTI 03-2960 issued on March 11, 1987. 160 TPH batch mix asphalt plant. | 2006-07-13 | baghouse | Custom Stack Analysis | 150 TPH | 0.04 gr/dscf | 155.6 TPH | 0.0247 gr/dscf | 5 | PE - Primary PM (Includes Filterables + Condensibles) | PASS | NA | Y | Exceeded maximum PWR, but this will be addressed by a permit modification.
0388000004 | National Lime & Stone Co. - Carey | North Patterson Street | Carey | 43316 |  | Wyandot | P005 | 225 ton/hour Dorr-Oliver fluidized bed limestone dryer controlled with primary and secondary cyclones, a wet scrubber and mist eliminator | 2006-04-04 | cyclones and venturi scrubber | Air Compliance Testing, Inc. | 225 TPH | no established limit | 223 TPH | 0.39 lbs/hr | 10 | CO - Carbon Monoxide | PASS | NA | Y
0388000004 | National Lime & Stone Co. - Carey | North Patterson Street | Carey | 43316 |  | Wyandot | P005 | 225 ton/hour Dorr-Oliver fluidized bed limestone dryer controlled with primary and secondary cyclones, a wet scrubber and mist eliminator | 2006-04-04 | cyclones and venturi scrubber | Air Compliance Testing, Inc. | 225 TPH | no established limit | 223 TPH | 3.45 lbs/hr | other | Facility-Wide Permit Requirements | PASS | NA | Y | PM10, tested via Methods 5 and 202, with particle size distribution (electron microscope)
0388000004 | National Lime & Stone Co. - Carey | North Patterson Street | Carey | 43316 |  | Wyandot | P005 | 225 ton/hour Dorr-Oliver fluidized bed limestone dryer controlled with primary and secondary cyclones, a wet scrubber and mist eliminator | 2006-04-04 | cyclones and venturi scrubber | Air Compliance Testing, Inc. | 225 TPH | no established limit | 223 TPH | see memo | 202 | PE - Primary PM (Includes Filterables + Condensibles) | PASS | NA | Y | emission rates: 0.09 lbs/hr (organic); 0.36 lbs/hr (inorganic)
0388000004 | National Lime & Stone Co. - Carey | North Patterson Street | Carey | 43316 |  | Wyandot | P005 | 225 ton/hour Dorr-Oliver fluidized bed limestone dryer controlled with primary and secondary cyclones, a wet scrubber and mist eliminator | 2006-04-04 | cyclones and venturi scrubber | Air Compliance Testing, Inc. |  |  |  |  | 7 | Nitrogen Dioxide | PASS | NA | Y
0388000004 | National Lime & Stone Co. - Carey | North Patterson Street | Carey | 43316 |  | Wyandot | P005 | 225 ton/hour Dorr-Oliver fluidized bed limestone dryer controlled with primary and secondary cyclones, a wet scrubber and mist eliminator | 2006-04-04 | cyclones and venturi scrubber | Air Compliance Testing, Inc. |  |  |  |  | 7 | Nitrogen Oxide | PASS | NA | Y
0388000004 | National Lime & Stone Co. - Carey | North Patterson Street | Carey | 43316 |  | Wyandot | P005 | 225 ton/hour Dorr-Oliver fluidized bed limestone dryer controlled with primary and secondary cyclones, a wet scrubber and mist eliminator | 2006-04-04 | cyclones and venturi scrubber | Air Compliance Testing, Inc. | 225 TPH | 44.0 lbs/hr | 223 TPH | 6.3 lbs/hr | 5 | PE - Primary PM (Includes Filterables + Condensibles) | PASS | NA | Y
0388000004 | National Lime & Stone Co. - Carey | North Patterson Street | Carey | 43316 |  | Wyandot | P005 | 225 ton/hour Dorr-Oliver fluidized bed limestone dryer controlled with primary and secondary cyclones, a wet scrubber and mist eliminator | 2006-04-04 | cyclones and venturi scrubber | Air Compliance Testing, Inc. | 225 TPH | no established limit | 223 TPH | 0.66 lbs/hr (as propane) | 25A | Total Hydrocarbons | PASS | NA | Y
0388000004 | National Lime & Stone Co. - Carey | North Patterson Street | Carey | 43316 |  | Wyandot | P005 | 225 ton/hour Dorr-Oliver fluidized bed limestone dryer controlled with primary and secondary cyclones, a wet scrubber and mist eliminator | 2006-04-04 | cyclones and venturi scrubber | Air Compliance Testing, Inc. | 225 TPH | no established limit | 223 TPH | 0.10 lbs/hr | 6 | SO2 - Sulfur Dioxide | PASS | NA | Y | SO2 determined by Method 6C not 6.
0388000039 | County Environmental of Wyandot Sanitary Landfill | 11164 County Road 4 | Carey | 43316 |  | Wyandot | P901 | P901-MSW landfill and Open Flare modification to PTI number 03-16212 issued on October 21, 2004, to increase AMDWR emissions. | 2006-07-18 | utility flare | Air Quality Specialist, Inc. | N/A | 5.0 min/2 hrs | N/A | 0 min/2 hrs | 22 | Fugitive Emissions | PASS | NA | Y
0388000039 | County Environmental of Wyandot Sanitary Landfill | 11164 County Road 4 | Carey | 43316 |  | Wyandot | P901 | P901-MSW landfill and Open Flare modification to PTI number 03-16212 issued on October 21, 2004, to increase AMDWR emissions. | 2006-07-18 | utility flare | Air Quality Specialist, Inc. | N/A | < 60 ft/sec | N/A | 37.26 ft/sec | other | Facility-Wide Permit Requirements | PASS | NA | Y
0448000012 | Johns Manville / Plant #01 - wtv1 | 6050 River Road | Waterville | 43566 |  | Lucas | P045 | Direct fired glass fiber drying oven with wet scrubber for Furnace 9212 Leg 4 | 2006-11-21 | none | BTEC Ic | 11.5 tons/hr combined | 10% | 11.88 ton glass/hr combined | 0% opacity | 9 | Visible Emissions | PASS | NA | Y | PM10 value is not in compliance. the company retested at a larger sample volume and passed on 11/07.
0448000012 | Johns Manville / Plant #01 - wtv1 | 6050 River Road | Waterville | 43566 |  | Lucas | P045 | Direct fired glass fiber drying oven with wet scrubber for Furnace 9212 Leg 4 | 2006-11-21 | wet scrubber | BTEC Ic | 11.5 tons/hr combined | 1.25 lb/hr | 11.88 ton glass/hr combined | 0.18 lbs/hr | 25A | Total Hydrocarbons | PASS | NA | Y | PM10 value is not in compliance. the company retested at a larger sample volume and passed on 11/07.
0448000012 | Johns Manville / Plant #01 - wtv1 | 6050 River Road | Waterville | 43566 |  | Lucas | P045 | Direct fired glass fiber drying oven with wet scrubber for Furnace 9212 Leg 4 | 2006-11-21 | wet scrubber | BTEC Ic | 11.5 tons/hr combined | 0.14 lb/hr | 11.88 ton glass/hr combined | 0.18 lbs/hr | 201 | PM10 - Primary PM10 (Includes Filterables + Condensibles) (PM<10 Microns) | FAIL | NA | Y | PM10 value is not in compliance. the company retested at a larger sample volume and passed on 11/07.
0448000012 | Johns Manville / Plant #01 - wtv1 | 6050 River Road | Waterville | 43566 |  | Lucas | P001 | 9211 Glass melting furnace(with electric boost), forehearth, and forming room - modification 5/20/2004 | 2006-12-05 | NaOH Spray Tower | BTEC Ic | 16.4 tons/hr combined | 1.8 lb/hr | 11.88 tons/glass hr combined | .05 lbs/hr | 10 | CO - Carbon Monoxide | PASS | NA | Y
0448000012 | Johns Manville / Plant #01 - wtv1 | 6050 River Road | Waterville | 43566 |  | Lucas | P001 | 9211 Glass melting furnace(with electric boost), forehearth, and forming room - modification 5/20/2004 | 2006-12-05 | none | BTEC Ic | 16.4 tons/hr combined | 20% as 6 min avg | 11.88 tons/glass hr combined | 10% as 6 min avg | 9 | Visible Emissions | PASS | NA | Y
0448000012 | Johns Manville / Plant #01 - wtv1 | 6050 River Road | Waterville | 43566 |  | Lucas | P001 | 9211 Glass melting furnace(with electric boost), forehearth, and forming room - modification 5/20/2004 | 2006-12-05 | NaOH Spray Tower | BTEC Ic | 16.4 tons/hr combined | 0.36 lbs F-/tons glass | 11.88 tons/glass hr combined | 3.0 lbs/hr | 13A | Fluorides | PASS | NA | Y
0448000012 | Johns Manville / Plant #01 - wtv1 | 6050 River Road | Waterville | 43566 |  | Lucas | P001 | 9211 Glass melting furnace(with electric boost), forehearth, and forming room - modification 5/20/2004 | 2006-12-05 | NaOH Spray Tower | BTEC Ic | 16.4 tons/hr combined | 1.87 lbs PM10/tons glass | 11.88 tons/glass hr combined | 15.5 lbs/hr = .0009 lbs/ton | 201 | PM10 - Primary PM10 (Includes Filterables + Condensibles) (PM<10 Microns) | PASS | NA | Y
0448000012 | Johns Manville / Plant #01 - wtv1 | 6050 River Road | Waterville | 43566 |  | Lucas | P001 | 9211 Glass melting furnace(with electric boost), forehearth, and forming room - modification 5/20/2004 | 2006-12-05 | NaOH Spray Tower | BTEC Ic | 16.4 tons/hr combined | 17.34 tons PE/yr or 3.96 lb/hr | 11.88 tons/glass hr combined | 1.5 lbs/hr | 202 | PE - Primary PM (Includes Filterables + Condensibles) | PASS | NA | Y
0448000012 | Johns Manville / Plant #01 - wtv1 | 6050 River Road | Waterville | 43566 |  | Lucas | P001 | 9211 Glass melting furnace(with electric boost), forehearth, and forming room - modification 5/20/2004 | 2006-12-05 | NaOH Spray Tower | BTEC Ic | 16.4 tons/hr combined | 17.34 tons PE/yr or 3.96 lb/hr | 11.88 tons/glass hr combined | 1.5 lbs/hr | 5 | PE - Primary PM (Includes Filterables + Condensibles) | PASS | NA | Y
0448000012 | Johns Manville / Plant #01 - wtv1 | 6050 River Road | Waterville | 43566 |  | Lucas | P001 | 9211 Glass melting furnace(with electric boost), forehearth, and forming room - modification 5/20/2004 | 2006-12-05 | NaOH Spray Tower | BTEC Ic | 16.4 tons/hr combined | 0.04 lb voc/ton glass | 11.88 tons/glass hr combined | .28 lbs/hr = 0.14 lb voc/ton | 25A | Total Hydrocarbons | PASS | NA | Y
0448000012 | Johns Manville / Plant #01 - wtv1 | 6050 River Road | Waterville | 43566 |  | Lucas | P001 | 9211 Glass melting furnace(with electric boost), forehearth, and forming room - modification 5/20/2004 | 2006-12-05 | NaOH Spray Tower | BTEC Ic | 16.4 tons/hr combined | 2.02 lb/ton glass | 11.84 ton glass/hr combined | 26.3 lbs/hr= 0.076 lbs/ton glass pulled | 6C | SO2 - Sulfur Dioxide | PASS | NA | Y
0448000012 | Johns Manville / Plant #01 - wtv1 | 6050 River Road | Waterville | 43566 |  | Lucas | P001 | 9211 Glass melting furnace(with electric boost), forehearth, and forming room - modification 5/20/2004 | 2006-12-05 | NaOH Spray Tower | BTEC Ic |  |  |  |  | 7E | Nitrogen Oxide | PASS | NA | Y
0448000012 | Johns Manville / Plant #01 - wtv1 | 6050 River Road | Waterville | 43566 |  | Lucas | P001 | 9211 Glass melting furnace(with electric boost), forehearth, and forming room - modification 5/20/2004 | 2006-12-05 | NaOH Spray Tower | BTEC Ic |  |  |  |  | 7E | Nitrogen Dioxide | PASS | NA | Y
0448000012 | Johns Manville / Plant #01 - wtv1 | 6050 River Road | Waterville | 43566 |  | Lucas | P013 | 9212 Glass melting furnace(with electric boost), forehearth, and forming room - modification 5/20/2004 | 2006-12-05 | NaOH Spray Tower | BTEC Ic |  |  |  |  | 7E | Nitrogen Dioxide | PASS | NA | Y
0448000012 | Johns Manville / Plant #01 - wtv1 | 6050 River Road | Waterville | 43566 |  | Lucas | P013 | 9212 Glass melting furnace(with electric boost), forehearth, and forming room - modification 5/20/2004 | 2006-12-05 | NaOH Spray Tower | BTEC Ic | 16.4 tons/hr combined | 0.1 lb/ton | 11.88 tons/glass hr combined | .05 lbs/hr | 10 | CO - Carbon Monoxide | PASS | NA | Y
0448000012 | Johns Manville / Plant #01 - wtv1 | 6050 River Road | Waterville | 43566 |  | Lucas | P013 | 9212 Glass melting furnace(with electric boost), forehearth, and forming room - modification 5/20/2004 | 2006-12-05 | NaOH Spray Tower | BTEC Ic |  |  |  |  | 7E | Nitrogen Oxide | PASS | NA | Y
0448000012 | Johns Manville / Plant #01 - wtv1 | 6050 River Road | Waterville | 43566 |  | Lucas | P013 | 9212 Glass melting furnace(with electric boost), forehearth, and forming room - modification 5/20/2004 | 2006-12-05 | NaOH Spray Tower | BTEC Ic | 16.4 tons/hr combined | 2.02 lb/ton glass | 11.84 ton glass/hr combined | 26.3 lbs/hr= 0.076 lbs/ton glass pulled | 6C | SO2 - Sulfur Dioxide | PASS | NA | Y
0448000012 | Johns Manville / Plant #01 - wtv1 | 6050 River Road | Waterville | 43566 |  | Lucas | P013 | 9212 Glass melting furnace(with electric boost), forehearth, and forming room - modification 5/20/2004 | 2006-12-05 | NaOH Spray Tower | BTEC Ic | 16.4 tons/hr combined | 0.04 lb voc/ton glass | 11.88 tons/glass hr combined | .28 lbs/hr = 0.14 lb voc/ton | 25A | Total Hydrocarbons | PASS | NA | Y
0448000012 | Johns Manville / Plant #01 - wtv1 | 6050 River Road | Waterville | 43566 |  | Lucas | P013 | 9212 Glass melting furnace(with electric boost), forehearth, and forming room - modification 5/20/2004 | 2006-12-05 | NaOH Spray Tower | BTEC Ic | 16.4 tons/hr combined | 18.25 tons PE/yr | 11.88 tons/glass hr combined | 1.5 lbs/hr | 202 | PE - Primary PM (Includes Filterables + Condensibles) | PASS | NA | Y
0448000012 | Johns Manville / Plant #01 - wtv1 | 6050 River Road | Waterville | 43566 |  | Lucas | P013 | 9212 Glass melting furnace(with electric boost), forehearth, and forming room - modification 5/20/2004 | 2006-12-05 | NaOH Spray Tower | BTEC Ic | 16.4 tons/hr combined | 1.87 lbs PM10/tons glass | 11.88 tons/glass hr combined | 15.5 lbs/hr = .0009 lbs/ton | 201 | PM10 - Primary PM10 (Includes Filterables + Condensibles) (PM<10 Microns) | PASS | NA | Y
0448000012 | Johns Manville / Plant #01 - wtv1 | 6050 River Road | Waterville | 43566 |  | Lucas | P013 | 9212 Glass melting furnace(with electric boost), forehearth, and forming room - modification 5/20/2004 | 2006-12-05 | NaOH Spray Tower | BTEC Ic | 16.4 tons/hr combined | 0.36 lbs F-/tons glass | 11.88 tons/glass hr combined | 3.0 lbs/hr | 13A | Fluorides | PASS | NA | Y
0448000012 | Johns Manville / Plant #01 - wtv1 | 6050 River Road | Waterville | 43566 |  | Lucas | P038 | Direct Chop Oven 2 - modification 1/26/2006 This emission unit was combined with P042 to become P062. This change became effective when TV PTO P0088006 became effective on 6/6/2014. | 2006-12-07 | baghouse | BTEC Ic | 11.5 tons/hr combined | 0.09 lb/hr | 825 lb/hr | 0.3 lbs/hr | 201 | PM10 - Primary PM10 (Includes Filterables + Condensibles) (PM<10 Microns) | PASS | NA | Y
0448000012 | Johns Manville / Plant #01 - wtv1 | 6050 River Road | Waterville | 43566 |  | Lucas | P038 | Direct Chop Oven 2 - modification 1/26/2006 This emission unit was combined with P042 to become P062. This change became effective when TV PTO P0088006 became effective on 6/6/2014. | 2006-12-07 | baghouse | BTEC Ic | 11.5 tons/hr combined | 0.09 lb/hr | 825 lb/hr | 0.02 lbs/hr | 202 | PE - Primary PM (Includes Filterables + Condensibles) | PASS | NA | Y
0448000012 | Johns Manville / Plant #01 - wtv1 | 6050 River Road | Waterville | 43566 |  | Lucas | P038 | Direct Chop Oven 2 - modification 1/26/2006 This emission unit was combined with P042 to become P062. This change became effective when TV PTO P0088006 became effective on 6/6/2014. | 2006-12-07 | baghouse | BTEC Ic | 11.5 tons/hr combined | 0.09 lb/hr | 825 lb/hr | 0.02 lbs/hr | 5 | PE - Primary PM (Includes Filterables + Condensibles) | PASS | NA | Y
0448000012 | Johns Manville / Plant #01 - wtv1 | 6050 River Road | Waterville | 43566 |  | Lucas | P039 | Direct Chop Oven 3 - modification 1/26/2006 This emission unit was combined with P043 to become P063. This change became effective when TV PTO P0088006 became effective on 6/6/2014. | 2006-12-07 | fabric filters | BTEC Ic | 11.5 tons/hr combined | 0.113 lb PM10/hr | 825 lb/hr | 0.33 lbs/hr | 201 | PM10 - Primary PM10 (Includes Filterables + Condensibles) (PM<10 Microns) | PASS | NA | Y
0448000012 | Johns Manville / Plant #01 - wtv1 | 6050 River Road | Waterville | 43566 |  | Lucas | P039 | Direct Chop Oven 3 - modification 1/26/2006 This emission unit was combined with P043 to become P063. This change became effective when TV PTO P0088006 became effective on 6/6/2014. | 2006-12-07 | fabric filters | BTEC Ic | 11.5 tons/hr combined | 0.12 lb PM10/hr | 825 lb/hr | 0.01lbs/hr | 5 | PE - Primary PM (Includes Filterables + Condensibles) | PASS | NA | Y
0448000012 | Johns Manville / Plant #01 - wtv1 | 6050 River Road | Waterville | 43566 |  | Lucas | P039 | Direct Chop Oven 3 - modification 1/26/2006 This emission unit was combined with P043 to become P063. This change became effective when TV PTO P0088006 became effective on 6/6/2014. | 2006-12-07 | fabric filters | BTEC Ic | 11.5 tons/hr combined | 0.12 lb PM10/hr | 825 lb/hr | 0.01lbs/hr | 202 | PE - Primary PM (Includes Filterables + Condensibles) | PASS | NA | Y
0448000012 | Johns Manville / Plant #01 - wtv1 | 6050 River Road | Waterville | 43566 |  | Lucas | P040 | Direct Chop Oven 4 - modification 1/26/2006 This emission unit was combined with P044 to become P064. This change became effective when TV PTO P0088006 became effective on 6/6/2014. | 2006-12-07 | fabric filters | BTEC Ic | 11.5 tons/hr combined | 0.113 lb PM10/hr | 1741 lb/hr | 0.28 lbs/hr | 201 | PM10 - Primary PM10 (Includes Filterables + Condensibles) (PM<10 Microns) | PASS | NA | Y
0448000012 | Johns Manville / Plant #01 - wtv1 | 6050 River Road | Waterville | 43566 |  | Lucas | P040 | Direct Chop Oven 4 - modification 1/26/2006 This emission unit was combined with P044 to become P064. This change became effective when TV PTO P0088006 became effective on 6/6/2014. | 2006-12-07 | fabric filters | BTEC Ic | 11.5 tons/hr combined | 0.15 lb /hr | 825 lb/hr | 0.01lbs/hr | 202 | PE - Primary PM (Includes Filterables + Condensibles) | PASS | NA | Y
0448000012 | Johns Manville / Plant #01 - wtv1 | 6050 River Road | Waterville | 43566 |  | Lucas | P040 | Direct Chop Oven 4 - modification 1/26/2006 This emission unit was combined with P044 to become P064. This change became effective when TV PTO P0088006 became effective on 6/6/2014. | 2006-12-07 | fabric filters | BTEC Ic | 11.5 tons/hr combined | 0.15 lb /hr | 825 lb/hr | 0.01lbs/hr | 5 | PE - Primary PM (Includes Filterables + Condensibles) | PASS | NA | Y
0448000012 | Johns Manville / Plant #01 - wtv1 | 6050 River Road | Waterville | 43566 |  | Lucas | P042 | Direct Chop Classifier Leg 6 - modification 1/26/2006 This emission unit was combined with P038 to become P062. This change became effective when TV PTO P0088006 became effective on 6/6/2014. | 2006-12-07 | fabric filters | BTEC Ic | 11.5 tons/hr combined | 0.113 lb PM10/hr | 825 lb/hr | 0.3 lbs/hr | 201 | PM10 - Primary PM10 (Includes Filterables + Condensibles) (PM<10 Microns) | PASS | NA | Y
0448000012 | Johns Manville / Plant #01 - wtv1 | 6050 River Road | Waterville | 43566 |  | Lucas | P042 | Direct Chop Classifier Leg 6 - modification 1/26/2006 This emission unit was combined with P038 to become P062. This change became effective when TV PTO P0088006 became effective on 6/6/2014. | 2006-12-07 | fabric filters | BTEC Ic | 11.5 tons/hr combined | 0.115 lb PM10/hr | 825 lb/hr | 0.02 lbs/hr | 5 | PE - Primary PM (Includes Filterables + Condensibles) | PASS | NA | Y
0448000012 | Johns Manville / Plant #01 - wtv1 | 6050 River Road | Waterville | 43566 |  | Lucas | P042 | Direct Chop Classifier Leg 6 - modification 1/26/2006 This emission unit was combined with P038 to become P062. This change became effective when TV PTO P0088006 became effective on 6/6/2014. | 2006-12-07 | fabric filters | BTEC Ic | 11.5 tons/hr combined | 0.115 lb PM10/hr | 825 lb/hr | 0.02 lbs/hr | 202 | PE - Primary PM (Includes Filterables + Condensibles) | PASS | NA | Y
0448000012 | Johns Manville / Plant #01 - wtv1 | 6050 River Road | Waterville | 43566 |  | Lucas | P043 | Direct Chop Classifier Leg 7 - modification 5/20/2004 This emission unit was combined with P039 to become P063. This change became effective when TV PTO P0088006 became effective on 6/6/2014. | 2006-12-07 | fabric filters | BTEC Ic | 11.5 tons/hr combined | 0.15 lb /hr | 825 lb/hr | 0.01lbs/hr | 202 | PE - Primary PM (Includes Filterables + Condensibles) | PASS | NA | Y
0448000012 | Johns Manville / Plant #01 - wtv1 | 6050 River Road | Waterville | 43566 |  | Lucas | P043 | Direct Chop Classifier Leg 7 - modification 5/20/2004 This emission unit was combined with P039 to become P063. This change became effective when TV PTO P0088006 became effective on 6/6/2014. | 2006-12-07 | fabric filters | BTEC Ic | 11.5 tons/hr combined | 0.15 lb /hr | 825 lb/hr | 0.01lbs/hr | 5 | PE - Primary PM (Includes Filterables + Condensibles) | PASS | NA | Y
0448000012 | Johns Manville / Plant #01 - wtv1 | 6050 River Road | Waterville | 43566 |  | Lucas | P043 | Direct Chop Classifier Leg 7 - modification 5/20/2004 This emission unit was combined with P039 to become P063. This change became effective when TV PTO P0088006 became effective on 6/6/2014. | 2006-12-07 | fabric filters | BTEC Ic | 11.5 tons/hr combined | 0.113 lb PM10/hr | 825 lb/hr | 0.33 lbs/hr | 201 | PM10 - Primary PM10 (Includes Filterables + Condensibles) (PM<10 Microns) | PASS | NA | Y
0448000012 | Johns Manville / Plant #01 - wtv1 | 6050 River Road | Waterville | 43566 |  | Lucas | P044 | Direct Chop Classifier Leg 8 - modification 5/20/2004 This emission unit was combined with P040 to become P064. This change became effective when TV PTO P0088006 became effective on 6/6/2014. | 2006-12-07 | fabric filters | BTEC Ic | 11.5 tons/hr combined | 0.15 lb /hr | 825 lb/hr | 0.01lbs/hr | 5 | PE - Primary PM (Includes Filterables + Condensibles) | PASS | NA | Y
0448000012 | Johns Manville / Plant #01 - wtv1 | 6050 River Road | Waterville | 43566 |  | Lucas | P044 | Direct Chop Classifier Leg 8 - modification 5/20/2004 This emission unit was combined with P040 to become P064. This change became effective when TV PTO P0088006 became effective on 6/6/2014. | 2006-12-07 | fabric filters | BTEC Ic | 11.5 tons/hr combined | 0.15 lb /hr | 825 lb/hr | 0.01lbs/hr | 202 | PE - Primary PM (Includes Filterables + Condensibles) | PASS | NA | Y
0448000012 | Johns Manville / Plant #01 - wtv1 | 6050 River Road | Waterville | 43566 |  | Lucas | P044 | Direct Chop Classifier Leg 8 - modification 5/20/2004 This emission unit was combined with P040 to become P064. This change became effective when TV PTO P0088006 became effective on 6/6/2014. | 2006-12-07 | fabric filters | BTEC Ic | 11.5 tons/hr combined | 0.113 lb PM10/hr | 1741 lb/hr | 0.28 lbs/hr | 201 | PM10 - Primary PM10 (Includes Filterables + Condensibles) (PM<10 Microns) | PASS | NA | Y
0448000012 | Johns Manville / Plant #01 - wtv1 | 6050 River Road | Waterville | 43566 |  | Lucas | P037 | Direct Chop Oven 1 - modification 1/26/2006 This emission unit was combined with P041 to become P061. This change became effective when TV PTO P0088006 became effective on 6/6/2014. | 2006-12-08 | baghouse | BTEC Ic | 11.5 tons/hr combined | 0.099 lb/hr | 1800 lb/hr | 1.6 lbs/hr | 25A | Total Hydrocarbons | PASS | NA | Y
0448000012 | Johns Manville / Plant #01 - wtv1 | 6050 River Road | Waterville | 43566 |  | Lucas | P037 | Direct Chop Oven 1 - modification 1/26/2006 This emission unit was combined with P041 to become P061. This change became effective when TV PTO P0088006 became effective on 6/6/2014. | 2006-12-08 | baghouse | BTEC Ic | 11.5 tons/hr combined | 0.088 lb/hr PM10 | 1800 lb/hr | 0.63 lbs/hr | 201 | PM10 - Primary PM10 (Includes Filterables + Condensibles) (PM<10 Microns) | FAIL | NA | Y | PM10 value is not in compliance. the company retested at a larger sample volume and passed on 11/07.
0448000012 | Johns Manville / Plant #01 - wtv1 | 6050 River Road | Waterville | 43566 |  | Lucas | P037 | Direct Chop Oven 1 - modification 1/26/2006 This emission unit was combined with P041 to become P061. This change became effective when TV PTO P0088006 became effective on 6/6/2014. | 2006-12-08 | baghouse | BTEC Ic | 11.5 tons/hr combined | 0.09 lb/hr | 1800 lb/hr | 0.12 lbs/hr | 202 | PE - Primary PM (Includes Filterables + Condensibles) | PASS | NA | Y
0448000012 | Johns Manville / Plant #01 - wtv1 | 6050 River Road | Waterville | 43566 |  | Lucas | P037 | Direct Chop Oven 1 - modification 1/26/2006 This emission unit was combined with P041 to become P061. This change became effective when TV PTO P0088006 became effective on 6/6/2014. | 2006-12-08 | baghouse | BTEC Ic | 11.5 tons/hr combined | 10% | 1800 lb/hr | 0% opacity | 9 | Visible Emissions | PASS | NA | Y
0448000012 | Johns Manville / Plant #01 - wtv1 | 6050 River Road | Waterville | 43566 |  | Lucas | P037 | Direct Chop Oven 1 - modification 1/26/2006 This emission unit was combined with P041 to become P061. This change became effective when TV PTO P0088006 became effective on 6/6/2014. | 2006-12-08 | baghouse | BTEC Ic | 11.5 tons/hr combined | 0.09 lb/hr | 1800 lb/hr | 0.12 lbs/hr | 5 | PE - Primary PM (Includes Filterables + Condensibles) | PASS | NA | Y
0448000012 | Johns Manville / Plant #01 - wtv1 | 6050 River Road | Waterville | 43566 |  | Lucas | P038 | Direct Chop Oven 2 - modification 1/26/2006 This emission unit was combined with P042 to become P062. This change became effective when TV PTO P0088006 became effective on 6/6/2014. | 2006-12-08 | none | BTEC Ic | 11.5 tons/hr combined | 10% | 825 lb/hr | 0% opacity | 9 | Visible Emissions | PASS | NA | Y
0448000012 | Johns Manville / Plant #01 - wtv1 | 6050 River Road | Waterville | 43566 |  | Lucas | P038 | Direct Chop Oven 2 - modification 1/26/2006 This emission unit was combined with P042 to become P062. This change became effective when TV PTO P0088006 became effective on 6/6/2014. | 2006-12-08 | fabric filter | BTEC Ic | 11.5 tons/hr combined | 0.99 lb/hr | 825 lb/hr | 0.92 lbs/hr | 25A | Total Hydrocarbons | PASS | NA | Y
0448000012 | Johns Manville / Plant #01 - wtv1 | 6050 River Road | Waterville | 43566 |  | Lucas | P039 | Direct Chop Oven 3 - modification 1/26/2006 This emission unit was combined with P043 to become P063. This change became effective when TV PTO P0088006 became effective on 6/6/2014. | 2006-12-08 | none | BTEC Ic | 11.5 tons/hr combined | 10% | 1741 lb/hr | 0% opacity | 9 | Visible Emissions | PASS | NA | Y
0448000012 | Johns Manville / Plant #01 - wtv1 | 6050 River Road | Waterville | 43566 |  | Lucas | P039 | Direct Chop Oven 3 - modification 1/26/2006 This emission unit was combined with P043 to become P063. This change became effective when TV PTO P0088006 became effective on 6/6/2014. | 2006-12-08 | fabric filter | BTEC Ic | 11.5 tons/hr combined | 0.99 lb/hr | 1741 lb/hr | 0.7 lbs/hr | 25A | Total Hydrocarbons | PASS | NA | Y
0448000012 | Johns Manville / Plant #01 - wtv1 | 6050 River Road | Waterville | 43566 |  | Lucas | P040 | Direct Chop Oven 4 - modification 1/26/2006 This emission unit was combined with P044 to become P064. This change became effective when TV PTO P0088006 became effective on 6/6/2014. | 2006-12-08 | none | BTEC Ic | 11.5 tons/hr combined | 10% | 916 lb/hr | 0% opacity | 9 | Visible Emissions | PASS | NA | Y
0448000012 | Johns Manville / Plant #01 - wtv1 | 6050 River Road | Waterville | 43566 |  | Lucas | P040 | Direct Chop Oven 4 - modification 1/26/2006 This emission unit was combined with P044 to become P064. This change became effective when TV PTO P0088006 became effective on 6/6/2014. | 2006-12-08 | fabric filter | BTEC Ic | 11.5 tons/hr combined | 0.99 lb/hr | 916 lb/hr | 0.45 lbs/hr | 25A | Total Hydrocarbons | PASS | NA | Y
0448000012 | Johns Manville / Plant #01 - wtv1 | 6050 River Road | Waterville | 43566 |  | Lucas | P041 | Direct Chop Classifier Leg 5 - modification 1/26/2006 This emission unit was combined with P037 to become P061. This change became effective when TV PTO P0088006 became effective on 6/6/2014. | 2006-12-08 | baghouse | BTEC Ic | 11.5 tons/hr combined | 0.088 lb/hr PM10 | 1800 lb/hr | 0.63 lbs/hr | 201 | PM10 - Primary PM10 (Includes Filterables + Condensibles) (PM<10 Microns) | FAIL | NA | Y | PM10 value is not in compliance. the company retested at a larger sample volume and passed on 11/07.
0448000012 | Johns Manville / Plant #01 - wtv1 | 6050 River Road | Waterville | 43566 |  | Lucas | P041 | Direct Chop Classifier Leg 5 - modification 1/26/2006 This emission unit was combined with P037 to become P061. This change became effective when TV PTO P0088006 became effective on 6/6/2014. | 2006-12-08 | baghouse | BTEC Ic | 11.5 tons/hr combined | 0.099 lb/hr | 1800 lb/hr | 1.6 lbs/hr | 25A | Total Hydrocarbons | PASS | NA | Y
0448000012 | Johns Manville / Plant #01 - wtv1 | 6050 River Road | Waterville | 43566 |  | Lucas | P041 | Direct Chop Classifier Leg 5 - modification 1/26/2006 This emission unit was combined with P037 to become P061. This change became effective when TV PTO P0088006 became effective on 6/6/2014. | 2006-12-08 | baghouse | BTEC Ic | 11.5 tons/hr combined | 0.09 lb/hr | 1800 lb/hr | 0.12 lbs/hr | 5 | PE - Primary PM (Includes Filterables + Condensibles) | PASS | NA | Y
0448000012 | Johns Manville / Plant #01 - wtv1 | 6050 River Road | Waterville | 43566 |  | Lucas | P041 | Direct Chop Classifier Leg 5 - modification 1/26/2006 This emission unit was combined with P037 to become P061. This change became effective when TV PTO P0088006 became effective on 6/6/2014. | 2006-12-08 | baghouse | BTEC Ic | 11.5 tons/hr combined | 0.09 lb/hr | 1800 lb/hr | 0.12 lbs/hr | 202 | PE - Primary PM (Includes Filterables + Condensibles) | PASS | NA | Y
0448000012 | Johns Manville / Plant #01 - wtv1 | 6050 River Road | Waterville | 43566 |  | Lucas | P041 | Direct Chop Classifier Leg 5 - modification 1/26/2006 This emission unit was combined with P037 to become P061. This change became effective when TV PTO P0088006 became effective on 6/6/2014. | 2006-12-08 | baghouse | BTEC Ic | 11.5 tons/hr combined | 10% | 1800 lb/hr | 0% opacity | 9 | Visible Emissions | PASS | NA | Y
0448000012 | Johns Manville / Plant #01 - wtv1 | 6050 River Road | Waterville | 43566 |  | Lucas | P042 | Direct Chop Classifier Leg 6 - modification 1/26/2006 This emission unit was combined with P038 to become P062. This change became effective when TV PTO P0088006 became effective on 6/6/2014. | 2006-12-08 | none | BTEC Ic | 11.5 tons/hr combined | 10% | 825 lb/hr | 0% opacity | 9 | Visible Emissions | PASS | NA | Y
0448000012 | Johns Manville / Plant #01 - wtv1 | 6050 River Road | Waterville | 43566 |  | Lucas | P043 | Direct Chop Classifier Leg 7 - modification 5/20/2004 This emission unit was combined with P039 to become P063. This change became effective when TV PTO P0088006 became effective on 6/6/2014. | 2006-12-08 | none | BTEC Ic | 11.5 tons/hr combined | 10% | 1741 lb/hr | 0% opacity | 9 | Visible Emissions | PASS | NA | Y
0448000012 | Johns Manville / Plant #01 - wtv1 | 6050 River Road | Waterville | 43566 |  | Lucas | P044 | Direct Chop Classifier Leg 8 - modification 5/20/2004 This emission unit was combined with P040 to become P064. This change became effective when TV PTO P0088006 became effective on 6/6/2014. | 2006-12-08 | none | BTEC Ic | 11.5 tons/hr combined | 10% | 916 lb/hr | 0% opacity | 9 | Visible Emissions | PASS | NA | Y
0448002011 | JOHNSON CONTROL BATTERY GROUP INC. | 10300 INDUSTRIAL ROAD | Holland | 43528 |  | Lucas | P055 | Cast-on-Strap Unit (Line No. 7 20,000 acfm baghouse S/N 308); stacker 7 (20,000 acfm baghouse S/N 308) heat seal line 7 (uncontrolled S/N 312) | 2006-06-22 | Baghouse, Hepa Filter | Trigon Engineering | 200 batt/hr | 1.12 lb/hr | 170.3 batt/hr | 0.00 | 9 | Visible Emissions | PASS | NA | Y
0448002011 | JOHNSON CONTROL BATTERY GROUP INC. | 10300 INDUSTRIAL ROAD | Holland | 43528 |  | Lucas | P055 | Cast-on-Strap Unit (Line No. 7 20,000 acfm baghouse S/N 308); stacker 7 (20,000 acfm baghouse S/N 308) heat seal line 7 (uncontrolled S/N 312) | 2006-06-22 | Baghouse, Hepa Filter | Trigon Engineering | 200 batt/hr | 1.12 lb/hr | 170.3 batt/hr | 0.00 | 12 | Pb - Lead | PASS | Y | Y
0448002011 | JOHNSON CONTROL BATTERY GROUP INC. | 10300 INDUSTRIAL ROAD | Holland | 43528 |  | Lucas | P055 | Cast-on-Strap Unit (Line No. 7 20,000 acfm baghouse S/N 308); stacker 7 (20,000 acfm baghouse S/N 308) heat seal line 7 (uncontrolled S/N 312) | 2006-06-22 | Baghouse, Hepa Filter | Trigon Engineering | 200 batt/hr | 1.12 lb/hr | 170.3 batt/hr | 0.00 | 5 | PE - Primary PM (Includes Filterables + Condensibles) | PASS | NA | Y
0448010066 | Libbey Glass Inc. | 1201 Buckeye Street | Toledo | 43611 |  | Lucas | P007 | G-furnace (27-G) Melter, regenerators, stack, refiner and forehearths | 2006-08-17 | na | Airtech Environmental Services | 170 tons/hr | 93 lb/hr | 170 tons/hr | 17.6 lb.hr | 6 | SO2 - Sulfur Dioxide | PASS | NA | Y
0448010066 | Libbey Glass Inc. | 1201 Buckeye Street | Toledo | 43611 |  | Lucas | P007 | G-furnace (27-G) Melter, regenerators, stack, refiner and forehearths | 2006-08-17 | na | Airtech Environmental Services | 170 tons/hr | 20 % opacity as 6 minute average | 170 tons/hr | 8.33 % opacity as 6 minute average | 9 | Visible Emissions | PASS | NA | Y | VE testing was done by a certified VE reader.
0448010066 | Libbey Glass Inc. | 1201 Buckeye Street | Toledo | 43611 |  | Lucas | P007 | G-furnace (27-G) Melter, regenerators, stack, refiner and forehearths | 2006-08-17 | na | Airtech Environmental Services | 170 tons/hr | 13 lbs/hr total PM | 170 tons/hr | 9.1 lb.hr total PM | 202 | PE - Primary PM (Includes Filterables + Condensibles) | PASS | NA | Y
0448010066 | Libbey Glass Inc. | 1201 Buckeye Street | Toledo | 43611 |  | Lucas | P007 | G-furnace (27-G) Melter, regenerators, stack, refiner and forehearths | 2006-08-17 | na | Airtech Environmental Services | 170 tons/hr | 13 lbs/hr total PM | 170 tons/hr | 9.1 lb.hr total PM | 5 | PE - Primary PM (Includes Filterables + Condensibles) | PASS | NA | Y
0448010067 | Buckeye Terminals LLC - Toledo West Terminal | 2450 HILL AVENUE | TOLEDO | 43607 |  | Lucas | J001 | Five (5) bay loading rack equipped with 12 loading arms and activated carbon VRU with bladder tank to store excess emissions for VRU | 2006-07-20 | McGill Carbon VRU | Jordan Technologies | 137,189 gallons per 6 hr period | 0.67 lb VOC/1000 gal gas loaded | manual recording of transports as they are loaded | 1.05 lbs/hour or .019 lbVOC/1000 gal | 25B | Total Hydrocarbons | PASS | NA | Y | ok per Mary Lehman calculations
0448010067 | Buckeye Terminals LLC - Toledo West Terminal | 2450 HILL AVENUE | TOLEDO | 43607 |  | Lucas | J002 | Two (2) bay loading rack equipped with 4 loading arms and activated carbon VRU with bladder tank to store excess emissions for VRU | 2006-07-20 | McGill Carbon VRU | Jordan Technologies | 137,189 gallons per 6 hr period | 0.67 lb VOC/1000 gal gas loaded | manual recording of transports as they are loaded | 1.05 lbs/hour or .019 lbVOC/1000 gal | 25B | Total Hydrocarbons | PASS | NA | Y | ok per Mary Lehman calculations
0448010246 | Toledo Refining Company, LLC. | 1819 Woodville Road | Oregon | 43616 |  | Lucas | B044 | 296 mmBtu/hr Babcock and Wilcox boiler [H-1910] fired with refinery fuel gas (Modified to elimiate the burning of fuel oil) | 2006-04-25 | cems | ARI |  |  |  |  | 7 | Nitrogen Dioxide | FAIL | NA | Y
0448010246 | Toledo Refining Company, LLC. | 1819 Woodville Road | Oregon | 43616 |  | Lucas | B044 | 296 mmBtu/hr Babcock and Wilcox boiler [H-1910] fired with refinery fuel gas (Modified to elimiate the burning of fuel oil) | 2006-04-25 | cems | ARI |  |  |  |  | 7 | Nitrogen Oxide | FAIL | NA | Y
0448010246 | Toledo Refining Company, LLC. | 1819 Woodville Road | Oregon | 43616 |  | Lucas | B044 | 296 mmBtu/hr Babcock and Wilcox boiler [H-1910] fired with refinery fuel gas (Modified to elimiate the burning of fuel oil) | 2006-05-02 | cems | ARI |  |  |  |  | 7 | Nitrogen Oxide | PASS | NA | Y
0448010246 | Toledo Refining Company, LLC. | 1819 Woodville Road | Oregon | 43616 |  | Lucas | B044 | 296 mmBtu/hr Babcock and Wilcox boiler [H-1910] fired with refinery fuel gas (Modified to elimiate the burning of fuel oil) | 2006-05-02 | cems | ARI |  |  |  |  | 7 | Nitrogen Dioxide | PASS | NA | Y
0448010246 | Toledo Refining Company, LLC. | 1819 Woodville Road | Oregon | 43616 |  | Lucas | B050 | H-604 Process Heater | 2006-06-20 | none | ARI ENVIRONMENTAL INC. |  |  |  |  | other | Nitrogen Dioxide | PASS | NA | Y
0448010246 | Toledo Refining Company, LLC. | 1819 Woodville Road | Oregon | 43616 |  | Lucas | B050 | H-604 Process Heater | 2006-06-20 | none | ARI ENVIRONMENTAL INC. |  |  |  |  | other | Hydrogen Sulfide(see Modification) | PASS | NA | Y
0448010246 | Toledo Refining Company, LLC. | 1819 Woodville Road | Oregon | 43616 |  | Lucas | B051 | 250 mmBtu per hour heater fired by refinery fuel gas and natural gas | 2006-06-21 | none | ARI ENVIRONMENTAL INC. |  |  |  |  | other | Hydrogen Sulfide(see Modification) | PASS | NA | Y
0448010246 | Toledo Refining Company, LLC. | 1819 Woodville Road | Oregon | 43616 |  | Lucas | B051 | 250 mmBtu per hour heater fired by refinery fuel gas and natural gas | 2006-06-21 | none | ARI ENVIRONMENTAL INC. |  |  |  |  | other | Nitrogen Dioxide | PASS | NA | Y
0448010246 | Toledo Refining Company, LLC. | 1819 Woodville Road | Oregon | 43616 |  | Lucas | B053 | 97 mmBtu/hr heater [H1] fired with refinery process gas, a mixture of refinery fuel gas, landfill gas and/or natural gas | 2006-11-09 | cems | ARI | na | 1.57 % of allowable standard | na | 160 ppmv H2S | RATA | Facility-Wide Permit Requirements | PASS | NA | Y | +- 10% of applicable standard
0448010246 | Toledo Refining Company, LLC. | 1819 Woodville Road | Oregon | 43616 |  | Lucas | B053 | 97 mmBtu/hr heater [H1] fired with refinery process gas, a mixture of refinery fuel gas, landfill gas and/or natural gas | 2006-11-09 | cems | ARI | na | less than 1% of allowable standard | 30-31 MMBTU/hr | ppmv db @ 3% O2 | 10 | CO - Carbon Monoxide | PASS | NA | Y | oxygen was 7.71 % by volume, db allowable for both is 400
0448010246 | Toledo Refining Company, LLC. | 1819 Woodville Road | Oregon | 43616 |  | Lucas | B054 | 53 mmBtu/hr heater [H2] fired with refinery process gas, a mixture of refinery fuel gas, landfill gas and/or natural gas | 2006-11-09 | cems | ARI | na | 1.57 % of allowable standard | na | 160 ppmv H2S | RATA | Facility-Wide Permit Requirements | PASS | NA | Y | +- 10% of applicable standard
0448010246 | Toledo Refining Company, LLC. | 1819 Woodville Road | Oregon | 43616 |  | Lucas | B053 | 97 mmBtu/hr heater [H1] fired with refinery process gas, a mixture of refinery fuel gas, landfill gas and/or natural gas | 2006-11-10 | cems | ARI | na | less than 1% of allowable standard | 30-31 MMBTU/hr | ppmv db @ 3% O2 | 10 | CO - Carbon Monoxide | PASS | NA | Y | oxygen was 3.27% by volume, db allowable for both is 400
0448010246 | Toledo Refining Company, LLC. | 1819 Woodville Road | Oregon | 43616 |  | Lucas | P012 | Claus sulfur recovery unit No. 1 and sulfur pit with tail gas unit and incinerator. Emissions from the Claus sulfur recovery unit will be vented to the number 1 tail gas treater with a 7 mmBtu/hr incinerator | 2006-11-10 | cerms | ARI | unknown | +- 20% of the RM | unknown | see below | RATA | Facility-Wide Permit Requirements | PASS | NA | Y | did 10 runs. First run was not used due to operational problems during the run. SO2/lb had 11.47% of the RM, volumetric flow had 2.22% of the RM, SO2 ppmv db had 8.84% of the RM, and O2 % by volume was -0.87% difference (allowable is +-1% by difference)
0448010386 | SHELLY MATERIALS PLANT # 4132 | 2435 DORR ST | TOLEDO | 43607 |  | Lucas | P901 | 240 ton/hr batch mix hot mix asphalt plant modification | 2006-06-08 | bacm | Custom Stack Analysis, LLC | 240 tons/hr | 0.032 lb/ton | 83 % of max rate (195-200 tons/hr) | 2.13 lbs/hr | 25A | Total Hydrocarbons | PASS | Y | Y | Mary Lehman did PTO based on the 83% operating rate on 8/29/06. If operating should increase, another VOC test is required.
0448011193 | Decorative Panels International Inc | 2900 Hill Avenue | Toledo | 43607 | 2929 | Lucas | K001 | hardboard finishing line with eight thermal incinerators | 2006-06-07 | incinerators | CLAYTON GROUP SERVICES | max. rate? | allowable rate? | avg. operating rate? | 20.39 lbs/hr | 25A | Total Hydrocarbons | PASS | NA | Y | see notes. CF is 129.6% and Ok''s per ML
0448011550 | Arclin USA, LLC | 6175 AMERICAN RD. | Toledo | 43612 |  | Lucas | P001 | Resin manufacturing process with wet scrubber and catalytic incinerator | 2006-12-27 | cat ox | Air Compliance Testing | max | 0.109 lb/hr voc | max | 0.009 lb/hr form | other | Facility-Wide Permit Requirements | FAIL | NA | Y | ffailed test due to the temperature for the resin plant incinerator. for any 3 hr block of time, the temp shall not be more than 50 degrees F below the avg temp. they had a hard time meeting this temp difference. Method 18 for methane. also did a formaldehyde NCASI Method 98.01 . methanol mass emission rate was 0.045 lb/hr.
0448011550 | Arclin USA, LLC | 6175 AMERICAN RD. | Toledo | 43612 |  | Lucas | P001 | Resin manufacturing process with wet scrubber and catalytic incinerator | 2006-12-27 | cat ox exhaust stack | Air Compliance Testing | max | 0.109 lb/hr voc | max | 0.077 lb/hr as carbon | 25A | Total Hydrocarbons | FAIL | NA | Y | ffailed test due to the temperature for the resin plant incinerator. for any 3 hr block of time, the temp shall not be more than 50 degrees F below the avg temp. they had a hard time meeting this temp difference. slipstream open.. NOV sent our to re do stack test on this date. destruction efficiency is 95.6%
0448011550 | Arclin USA, LLC | 6175 AMERICAN RD. | Toledo | 43612 |  | Lucas | P002 | Resin manufacturing process with wet scrubber and catalytic incinerator | 2006-12-27 | cat ox | Air Compliance Testing | max | 0.109 lb/hr voc | max | 0.009 lb/hr form | other | Facility-Wide Permit Requirements | FAIL | NA | Y | ffailed test due to the temperature for the resin plant incinerator. for any 3 hr block of time, the temp shall not be more than 50 degrees F below the avg temp. they had a hard time meeting this temp difference. Method 18 for methane. also did a formaldehyde NCASI Method 98.01 . methanol mass emission rate was 0.045 lb/hr.
0448011550 | Arclin USA, LLC | 6175 AMERICAN RD. | Toledo | 43612 |  | Lucas | P002 | Resin manufacturing process with wet scrubber and catalytic incinerator | 2006-12-27 | cat ox exhaust stack | Air Compliance Testing | max | 0.109 lb/hr voc | max | 0.077 lb/hr as carbon | 25A | Total Hydrocarbons | FAIL | NA | Y | ffailed test due to the temperature for the resin plant incinerator. for any 3 hr block of time, the temp shall not be more than 50 degrees F below the avg temp. they had a hard time meeting this temp difference. slipstream open.. NOV sent our to re do stack test on this date. destruction efficiency is 95.6%
0448011550 | Arclin USA, LLC | 6175 AMERICAN RD. | Toledo | 43612 |  | Lucas | P001 | Resin manufacturing process with wet scrubber and catalytic incinerator | 2006-12-28 | cat ox inlet duct | Air Compliance Testing | max | voc is 0.109 lb/hr | max | 1.76 lb/hr as carbon | 25 | Total non-methane organic compound | FAIL | NA | Y | ffailed test due to the temperature for the resin plant incinerator. for any 3 hr block of time, the temp shall not be more than 50 degrees F below the avg temp. they had a hard time meeting this temp difference. slipstream open.. NOV sent our to re do stack test on this date.
0448011550 | Arclin USA, LLC | 6175 AMERICAN RD. | Toledo | 43612 |  | Lucas | P001 | Resin manufacturing process with wet scrubber and catalytic incinerator | 2006-12-28 | cat ox | Air Compliance Testing | max | 13.10 lb/hr | max | 0.02 % CO | 10 | CO - Carbon Monoxide | FAIL | NA | Y | ffailed test due to the temperature for the resin plant incinerator. for any 3 hr block of time, the temp shall not be more than 50 degrees F below the avg temp. they had a hard time meeting this temp difference.
0448011550 | Arclin USA, LLC | 6175 AMERICAN RD. | Toledo | 43612 |  | Lucas | P002 | Resin manufacturing process with wet scrubber and catalytic incinerator | 2006-12-28 | cat ox inlet duct | Air Compliance Testing | max | voc is 0.109 lb/hr | max | 1.76 lb/hr as carbon | 25 | Total non-methane organic compound | FAIL | NA | Y | ffailed test due to the temperature for the resin plant incinerator. for any 3 hr block of time, the temp shall not be more than 50 degrees F below the avg temp. they had a hard time meeting this temp difference. slipstream open.. NOV sent our to re do stack test on this date.
0448011550 | Arclin USA, LLC | 6175 AMERICAN RD. | Toledo | 43612 |  | Lucas | P002 | Resin manufacturing process with wet scrubber and catalytic incinerator | 2006-12-28 | cat ox | Air Compliance Testing | max | 13.10 lb/hr | max | 0.02 % CO | 10 | CO - Carbon Monoxide | FAIL | NA | Y | ffailed test due to the temperature for the resin plant incinerator. for any 3 hr block of time, the temp shall not be more than 50 degrees F below the avg temp. they had a hard time meeting this temp difference.
0448011731 | FCA US LLC- Wrangler Paint Facility | 3800 Stickney Avenue | Toledo | 43608 |  | Lucas | B301 | 20.40 MMBtu/hr natural gas boiler w/ low NOx burners and Flue gas recirculation. | 2006-05-23 | orsat analyser | Daimler Chrysler Testing | 20.5 mmBTU | ppm corrected to 3% Oxygen | less than 20.5 mmBTU | 19.9 ppm | 10 | CO - Carbon Monoxide | PASS | NA | Y | initial compliance test
0448011731 | FCA US LLC- Wrangler Paint Facility | 3800 Stickney Avenue | Toledo | 43608 |  | Lucas | B304 | 20.4 mmBtu/hr, natural gas with low NOx burners and flue gas recirculation | 2006-05-23 | orsat analyser | Daimler Chrysler Testing | 20.5 mmBTU | ppm corrected to 3% Oxygen | less than 20.5 mmBTU | 19.9 ppm | 10 | CO - Carbon Monoxide | PASS | NA | Y | initial compliance test
0448020006 | FirstEnergy Generation LLC, Bay Shore Plant | 4701 Bay Shore Road | Oregon | 43616 | 0000 | Lucas | B006 | Circulating fluidized bed (CFB) boiler fired primarily with petroleum coke (1736 MMBtu/hr rating) and use of coal (1764 MMBtu/hr rating) as a backup fuel, controlled by a fabric filter | 2006-03-21 | opacity | Grace Consulting company | 1736 mmBtu/hr | 0.03 lb/mmBTu | 1782 mmBTu/hr | 378.79 lbs/Hr | 5 | PE - Primary PM (Includes Filterables + Condensibles) | PASS | NA | Y
0448020006 | FirstEnergy Generation LLC, Bay Shore Plant | 4701 Bay Shore Road | Oregon | 43616 | 0000 | Lucas | B006 | Circulating fluidized bed (CFB) boiler fired primarily with petroleum coke (1736 MMBtu/hr rating) and use of coal (1764 MMBtu/hr rating) as a backup fuel, controlled by a fabric filter | 2006-03-21 | n/a | Grace Consulting company |  |  |  |  | 7 | Nitrogen Dioxide | PASS | NA | Y
0448020006 | FirstEnergy Generation LLC, Bay Shore Plant | 4701 Bay Shore Road | Oregon | 43616 | 0000 | Lucas | B006 | Circulating fluidized bed (CFB) boiler fired primarily with petroleum coke (1736 MMBtu/hr rating) and use of coal (1764 MMBtu/hr rating) as a backup fuel, controlled by a fabric filter | 2006-03-21 | n/a | Grace Consulting company |  |  |  |  | 7 | Nitrogen Oxide | PASS | NA | Y
0448020006 | FirstEnergy Generation LLC, Bay Shore Plant | 4701 Bay Shore Road | Oregon | 43616 | 0000 | Lucas | B006 | Circulating fluidized bed (CFB) boiler fired primarily with petroleum coke (1736 MMBtu/hr rating) and use of coal (1764 MMBtu/hr rating) as a backup fuel, controlled by a fabric filter | 2006-03-21 | n/a | Grace Consulting company | 1049 - 1380 klb/hr steam flow(high) | 1.94 lbs/ mmBTU | 1383 klbs/hr (normal) | 6.04 % | 6 | SO2 - Sulfur Dioxide | PASS | NA | Y
0448020006 | FirstEnergy Generation LLC, Bay Shore Plant | 4701 Bay Shore Road | Oregon | 43616 | 0000 | Lucas | B002 | Babcock & Wilcox pulverized coal-fired, dry bottom boiler, having a nominal capacity of 1240 mmBtu/hr, and controlled with an electrostatic precipitator (ESP) | 2006-04-04 | opacity | Grace Consulting company | 4319 mmBtu/hr | 0.10 lb/mmBTu | 5400 mmBTu/hr | 0.067 lb/mmBTU/hr | 5 | PE - Primary PM (Includes Filterables + Condensibles) | PASS | NA | Y
0448020006 | FirstEnergy Generation LLC, Bay Shore Plant | 4701 Bay Shore Road | Oregon | 43616 | 0000 | Lucas | B002 | Babcock & Wilcox pulverized coal-fired, dry bottom boiler, having a nominal capacity of 1240 mmBtu/hr, and controlled with an electrostatic precipitator (ESP) | 2006-04-04 | esp | Grace Consulting company |  |  |  |  | 7 | Nitrogen Dioxide | PASS | NA | Y
0448020006 | FirstEnergy Generation LLC, Bay Shore Plant | 4701 Bay Shore Road | Oregon | 43616 | 0000 | Lucas | B002 | Babcock & Wilcox pulverized coal-fired, dry bottom boiler, having a nominal capacity of 1240 mmBtu/hr, and controlled with an electrostatic precipitator (ESP) | 2006-04-04 | esp | Grace Consulting company | 337 - 521 GMW | 1.94 lbs/ mmBTU | 483 GMW (Normal) | 3.07 % | 6 | SO2 - Sulfur Dioxide | PASS | NA | Y
0448020006 | FirstEnergy Generation LLC, Bay Shore Plant | 4701 Bay Shore Road | Oregon | 43616 | 0000 | Lucas | B002 | Babcock & Wilcox pulverized coal-fired, dry bottom boiler, having a nominal capacity of 1240 mmBtu/hr, and controlled with an electrostatic precipitator (ESP) | 2006-04-04 | esp | Grace Consulting company |  |  |  |  | 7 | Nitrogen Oxide | PASS | NA | Y
0448020007 | BP-Husky Refining LLC | 4001 Cedar Point Road | Oregon | 43697 |  | Lucas | P019 |  | 2006-02-27 | na | ARI | 11,500 barrells/day | 12.0 gal/MCSF | na | 12.0 gal/MCSF | other | Facility-Wide Permit Requirements | FAIL | NA | Y
0448020007 | BP-Husky Refining LLC | 4001 Cedar Point Road | Oregon | 43697 |  | Lucas | P037 | Sulfur Recovery Unit #2 and #3 with common tail gas treater, thermal oxidizer, and flare | 2006-02-28 | CEMS applied auto | ARI | na | 140.9 ppm mean reference method value | na | 1.9 % based on standard | 15 | Hydrogen Sulfide(see Modification) | PASS | NA | Y
0448020007 | BP-Husky Refining LLC | 4001 Cedar Point Road | Oregon | 43697 |  | Lucas | B006 | Reformer 2 Furnace 285 MMBtu per hr | 2006-03-01 | CEMS | ARI | na | 160 ppm (standard) H2S | na | 0.8 % based on standard | 15 | Hydrogen Sulfide(see Modification) | PASS | NA | Y
0448020007 | BP-Husky Refining LLC | 4001 Cedar Point Road | Oregon | 43697 |  | Lucas | B032 | Coker 3 Furnace (PR-560004): 255 mmBtu/hr (HHV) process heater, (230 mmBtu/hr LHV), fired with refinery fuel gas, natural gas, and/or LP Gas | 2006-03-01 | CEMS | ARI | na | 160 ppm (standard) H2S | na | 0.4 % based on standard | 15 | Hydrogen Sulfide(see Modification) | PASS | NA | Y
0448020007 | BP-Husky Refining LLC | 4001 Cedar Point Road | Oregon | 43697 |  | Lucas | B003 | ADHT Stripper Reboiler 52 MMBtu per hr | 2006-03-02 | na | ARI | na | 10% of applicable standard | na | 0.7% of 160 ppm H2S (o.10 grains/dcsf) | RATA | Facility-Wide Permit Requirements | PASS | NA | Y
0448020007 | BP-Husky Refining LLC | 4001 Cedar Point Road | Oregon | 43697 |  | Lucas | B005 | Reformer 2 Regenerator Heater 30 MMBtu per hr | 2006-03-02 | CEMS | ARI | na | 160 ppm (standard) | na | 1.2% based on standard | 15 | Hydrogen Sulfide(see Modification) | PASS | NA | Y
0448020007 | BP-Husky Refining LLC | 4001 Cedar Point Road | Oregon | 43697 |  | Lucas | P007 | Fluidized Catalytic Cracking Unit (FCCU) consisting of an FCC Reactor, Catalyst Regenerator, Fractionator, Strippers and Absorbers with an average processing capacity of 55,000 barrels per day of fresh feed. Control includes a CO steam Boiler (669 mmBtu.hr), SNCR control system, Electrostatic Precipitator (ESP). The unit has a bypass line from the FCC Regenerator used during rare start-up, shutdowns and emergencies. All fugitive emissions from the FCCU and CO Boiler are included with this emissions unit. | 2006-03-07 | CEMS | ARI ENVIRONMENTAL INC | 250,000 lb/hr steam | 500 ppm applicable standard | low 130,000 lb/hr steam | 0.61 % (6.0 ppm) based on appl st | 10 | CO - Carbon Monoxide | PASS | NA | Y | 10% RA allowable inPS-4
0448020007 | BP-Husky Refining LLC | 4001 Cedar Point Road | Oregon | 43697 |  | Lucas | B001 | H2 Plant Furnace 221 MMBtu per hr | 2006-03-09 | cems | ARI ENVIRONMENTAL INC | max. rate? | 160 ppm h2s in fuel gas | avg. operating rate? | 2.2% based on applicable standard | 15 | Total HAP Pollutant | PASS | NA | Y
0448020007 | BP-Husky Refining LLC | 4001 Cedar Point Road | Oregon | 43697 |  | Lucas | B015 | Crude 1 Furnace (PR-562954): 428 mmBtu/hr (HHV) process heater fired with refinery fuel gas, natural gas, and/or LP gas. Heater vents out Crude convection heater stack. | 2006-03-09 | CEMS siemens | ARI | na | rm value of 141.3 | na | 11.0 % based on standard | 15 | Hydrogen Sulfide(see Modification) | PASS | NA | Y
0448020007 | BP-Husky Refining LLC | 4001 Cedar Point Road | Oregon | 43697 |  | Lucas | P007 | Fluidized Catalytic Cracking Unit (FCCU) consisting of an FCC Reactor, Catalyst Regenerator, Fractionator, Strippers and Absorbers with an average processing capacity of 55,000 barrels per day of fresh feed. Control includes a CO steam Boiler (669 mmBtu.hr), SNCR control system, Electrostatic Precipitator (ESP). The unit has a bypass line from the FCC Regenerator used during rare start-up, shutdowns and emergencies. All fugitive emissions from the FCCU and CO Boiler are included with this emissions unit. | 2006-05-16 | apex 522 | ARI | 806,000 lb/hr fresh feed | 91.7 lb/hr | 300,000 lb/hr steam | 56.5 lb/hr | 5 | PE - Primary PM (Includes Filterables + Condensibles) | PASS | NA | Y | Run 1 was soot blow. Minimum 50 dscf to be sampled during each 120 minute run. used method 5B
0448020007 | BP-Husky Refining LLC | 4001 Cedar Point Road | Oregon | 43697 |  | Lucas | P007 | Fluidized Catalytic Cracking Unit (FCCU) consisting of an FCC Reactor, Catalyst Regenerator, Fractionator, Strippers and Absorbers with an average processing capacity of 55,000 barrels per day of fresh feed. Control includes a CO steam Boiler (669 mmBtu.hr), SNCR control system, Electrostatic Precipitator (ESP). The unit has a bypass line from the FCC Regenerator used during rare start-up, shutdowns and emergencies. All fugitive emissions from the FCCU and CO Boiler are included with this emissions unit. | 2006-05-16 | apex 522 | ARI | 806,000 lb/hr fresh feed | 0.029 lb/hr | 300,000 lb/hr steam | 0.0092 lb/hr | 29 | nickel Powder | PASS | NA | Y | Run 1 was soot blow. Minimum 50 dscf to be sampled during each 120 minute run.
0448020007 | BP-Husky Refining LLC | 4001 Cedar Point Road | Oregon | 43697 |  | Lucas | B035 | West Alstom Boiler (PR-562970): 353 mmBtu/hr heater fired with refinery fuel gas and/or natural gas with ultra low NOx burners | 2006-05-17 | Uras 14 | ARI | 83000-172500 lb/hr | 34.48 lb/hr | same | 0.8 lb/hr | 10 | CO - Carbon Monoxide | PASS | NA | Y | Testing was performed on March 17 and 18 on both CO and O2. Todd B witnessed the initial certificaton on March 17. L Pedro witnessed the CO compliance and Rata testing on March 18.
0448020007 | BP-Husky Refining LLC | 4001 Cedar Point Road | Oregon | 43697 |  | Lucas | P007 | Fluidized Catalytic Cracking Unit (FCCU) consisting of an FCC Reactor, Catalyst Regenerator, Fractionator, Strippers and Absorbers with an average processing capacity of 55,000 barrels per day of fresh feed. Control includes a CO steam Boiler (669 mmBtu.hr), SNCR control system, Electrostatic Precipitator (ESP). The unit has a bypass line from the FCC Regenerator used during rare start-up, shutdowns and emergencies. All fugitive emissions from the FCCU and CO Boiler are included with this emissions unit. | 2006-05-19 | CEMS | ARI ENVIRONMENTAL INC | na | 500 ppmv db | na | 0.4 % of applkicable standard | 10 | CO - Carbon Monoxide | PASS | NA | Y | 5 % limit
0448020007 | BP-Husky Refining LLC | 4001 Cedar Point Road | Oregon | 43697 |  | Lucas | P007 | Fluidized Catalytic Cracking Unit (FCCU) consisting of an FCC Reactor, Catalyst Regenerator, Fractionator, Strippers and Absorbers with an average processing capacity of 55,000 barrels per day of fresh feed. Control includes a CO steam Boiler (669 mmBtu.hr), SNCR control system, Electrostatic Precipitator (ESP). The unit has a bypass line from the FCC Regenerator used during rare start-up, shutdowns and emergencies. All fugitive emissions from the FCCU and CO Boiler are included with this emissions unit. | 2006-05-19 | CEMS | ARI ENVIRONMENTAL INC | na | 0.92 lb/1,000 lb FCCU feed | na | 3.5 % of applkicable standard | 6 | SO2 - Sulfur Dioxide | PASS | NA | Y | 10 % RA limit
0448020007 | BP-Husky Refining LLC | 4001 Cedar Point Road | Oregon | 43697 |  | Lucas | P007 | Fluidized Catalytic Cracking Unit (FCCU) consisting of an FCC Reactor, Catalyst Regenerator, Fractionator, Strippers and Absorbers with an average processing capacity of 55,000 barrels per day of fresh feed. Control includes a CO steam Boiler (669 mmBtu.hr), SNCR control system, Electrostatic Precipitator (ESP). The unit has a bypass line from the FCC Regenerator used during rare start-up, shutdowns and emergencies. All fugitive emissions from the FCCU and CO Boiler are included with this emissions unit. | 2006-05-19 | CEMS | ARI ENVIRONMENTAL INC |  |  |  |  | 7 | Nitrogen Dioxide | PASS | NA | Y
0448020007 | BP-Husky Refining LLC | 4001 Cedar Point Road | Oregon | 43697 |  | Lucas | P007 | Fluidized Catalytic Cracking Unit (FCCU) consisting of an FCC Reactor, Catalyst Regenerator, Fractionator, Strippers and Absorbers with an average processing capacity of 55,000 barrels per day of fresh feed. Control includes a CO steam Boiler (669 mmBtu.hr), SNCR control system, Electrostatic Precipitator (ESP). The unit has a bypass line from the FCC Regenerator used during rare start-up, shutdowns and emergencies. All fugitive emissions from the FCCU and CO Boiler are included with this emissions unit. | 2006-05-19 | CEMS | ARI ENVIRONMENTAL INC | na | 1.0 % O2 mean diff | na | 0.9 % O2 mean difference | RATA | Facility-Wide Permit Requirements | PASS | NA | Y
0448020007 | BP-Husky Refining LLC | 4001 Cedar Point Road | Oregon | 43697 |  | Lucas | P007 | Fluidized Catalytic Cracking Unit (FCCU) consisting of an FCC Reactor, Catalyst Regenerator, Fractionator, Strippers and Absorbers with an average processing capacity of 55,000 barrels per day of fresh feed. Control includes a CO steam Boiler (669 mmBtu.hr), SNCR control system, Electrostatic Precipitator (ESP). The unit has a bypass line from the FCC Regenerator used during rare start-up, shutdowns and emergencies. All fugitive emissions from the FCCU and CO Boiler are included with this emissions unit. | 2006-05-19 | CEMS | ARI ENVIRONMENTAL INC |  |  |  |  | 7 | Nitrogen Oxide | PASS | NA | Y
0448020007 | BP-Husky Refining LLC | 4001 Cedar Point Road | Oregon | 43697 |  | Lucas | B035 | West Alstom Boiler (PR-562970): 353 mmBtu/hr heater fired with refinery fuel gas and/or natural gas with ultra low NOx burners | 2006-05-21 | limas 11 SO2 | ARI | 160-225 K lb/hr | 10% of RM | low 25-92.5 K lb/hr | 6.60 % | RATA | Facility-Wide Permit Requirements | PASS | NA | Y | Todd Brown did an initial ertification of NOx and O2.. O2 maximum average difference is 1.0 %. the RATA showed 0.02% O2
0448020007 | BP-Husky Refining LLC | 4001 Cedar Point Road | Oregon | 43697 |  | Lucas | P009 | Sulfur Recovery Unit (SRU) 1, 120 long tons per day, with tail gas treatment unit and thermal oxidizer. This EU also can vent to the SRU#1 acid gas flare. In very rare situation when the normal and emergency vent to the flare is not available, the unit can vent through safety relief valves to the atmosphere. The fugitive emissions from SRU #1 is also included with this emissions unit. | 2006-06-07 | CEMS | ARI | na | 20% allowable | sulfur prod is 97.7 LTPD | 6.4 % | 6 | SO2 - Sulfur Dioxide | PASS | NA | Y
0448020007 | BP-Husky Refining LLC | 4001 Cedar Point Road | Oregon | 43697 |  | Lucas | P037 | Sulfur Recovery Unit #2 and #3 with common tail gas treater, thermal oxidizer, and flare | 2006-06-08 | CEMS | ARI | na | 10% with 250 ppmv db O2 free | sulfur prod is 128-180 LTPD | 1.7 % | 6 | SO2 - Sulfur Dioxide | PASS | NA | Y
0448020007 | BP-Husky Refining LLC | 4001 Cedar Point Road | Oregon | 43697 |  | Lucas | B034 | East Alstom Boiler (PR-562969): 353 mmBtu/hr heater fired with refinery fuel gas and/or natural gas with ultra low NOx burners | 2006-06-27 | Uras 14 | ARI | 227,150 lb/hr steam (highest) | 34.48 lb/hr | 85,200 lb/hr steam (normal) | 4.3 lb/hr | RATA | Facility-Wide Permit Requirements | PASS | NA | Y | This was an initial compliance cert at 5% of the applicable standard of 400 ppmv corrected to 3% O2. RA = 0.18 % CO concentration. RA of O2 is -0.09% with a performance limit of less than or equal to 1%
0448020007 | BP-Husky Refining LLC | 4001 Cedar Point Road | Oregon | 43697 |  | Lucas | B035 | West Alstom Boiler (PR-562970): 353 mmBtu/hr heater fired with refinery fuel gas and/or natural gas with ultra low NOx burners | 2006-06-27 | limas 11 NOx | ARI | 250,000 lb/hr | < 15% ppmv db | low 85,200 lb/hr | -1.60 % difference | RATA | Facility-Wide Permit Requirements | PASS | NA | Y | O2 maximum average difference is -0.09% with the maximum avg difference being less than 1.0 %. Method 19 was used to calculate emission ates in lb/MMBtu which was -0.0024 lb/MMBtu .
0448020007 | BP-Husky Refining LLC | 4001 Cedar Point Road | Oregon | 43697 |  | Lucas | B034 | East Alstom Boiler (PR-562969): 353 mmBtu/hr heater fired with refinery fuel gas and/or natural gas with ultra low NOx burners | 2006-06-28 | Uras 14 | ARI | 227,150 lb/hr steam (highest) | 34.48 lb/hr | 227,150 lb/hr steam | 4.3 lb/hr | RATA | Facility-Wide Permit Requirements | PASS | NA | Y | This was an initial compliance cert at 5% of the applicable standard of 400 ppmv corrected to 3% O2. RA = 1.42 % CO concentration ra for O2 is -0.20% difference with limit at less than or equal to 1%.
0448020014 | Chemtrade Refinery Solutions Limited Partnership | 1400 Otter Creek Road | Oregon | 43616 | 1232 | Lucas | P001 | Sulfuric Acid regeneration : A Plant with dual absorption and oxygen enrichment | 2006-09-12 | cerms | Genesis Air | 620 tons 100% acid/day | 102.7 lbs/hr | n/a | SO2 calculated emission rate RA, %=4.83 | 6C | SO2 - Sulfur Dioxide | PASS | NA | Y | SO2 data was recorded in field notes and by data logger methods.
0448020014 | Chemtrade Refinery Solutions Limited Partnership | 1400 Otter Creek Road | Oregon | 43616 | 1232 | Lucas | P002 | Sulfuric Acid regeneration: B-plant with dual absorption and oxygen enrichment | 2006-09-13 | cerms | Genesis Air | 380 tons 100% acid/day | 59.5 lbs/hr | n/a | SO2 calculated emission rate RA,, %=3.84 | 6C | SO2 - Sulfur Dioxide | PASS | NA | Y | ,
0448020014 | Chemtrade Refinery Solutions Limited Partnership | 1400 Otter Creek Road | Oregon | 43616 | 1232 | Lucas | P001 | Sulfuric Acid regeneration : A Plant with dual absorption and oxygen enrichment | 2006-11-08 | cerms | Genesis Air | 620 tons 100% acid/day | 102.7 lbs/hr | 611.8 tons/day | .99 lbs/hr | 8 | Sulfuric Acid | PASS | Y | Y | audit sample: first one failed, lab retested and passed. SO2 was 3.14 lb/ton production
0448020014 | Chemtrade Refinery Solutions Limited Partnership | 1400 Otter Creek Road | Oregon | 43616 | 1232 | Lucas | P002 | Sulfuric Acid regeneration: B-plant with dual absorption and oxygen enrichment | 2006-11-08 | cerms | Genesis Air | 620 tons 100% acid/day | 102.7 lbs/hr | 611.8 tons/day | 1.48 lbs/hr | 8 | Sulfuric Acid | PASS | Y | Y | audit sample: first one failed, lab retested and passed. SO2 was 3.47 lb/ton production
0448950001 | HANSON AGGREGATES MIDWEST, INC. WATERVILLE QUARRY | 8130 BRINT ROAD | Sylvania | 43560 |  | Lucas | F010 | Raw material unloading, Crushing (Primary and Secondary)(300 tph) and Screening/Rescreening operations, Conveying, Product loading (Front-end loaders into trucks) | 2006-09-08 | na | Hansen | na | 10% opacity | na | under 7.8 % | 9 | Visible Emissions | PASS | NA | Y
0448980001 | Smalls Equipment Leasing, LLC | 4052 Holland-Sylvania Road | Toledo | 43623 |  | Lucas | P901 | 225 ton per hour portable counterflow drum mix asphalt plant with a baghouse and low NOx burner | 2006-06-21 | Baghouse | Grace consulting | 225 ton/hr | 14.9 lbs/hr | 210 ton/hr | 0.2 lbs/hr | 6 | SO2 - Sulfur Dioxide | PASS | NA | Y
0448980001 | Smalls Equipment Leasing, LLC | 4052 Holland-Sylvania Road | Toledo | 43623 |  | Lucas | P901 | 225 ton per hour portable counterflow drum mix asphalt plant with a baghouse and low NOx burner | 2006-06-21 | Baghouse | Grace consulting | 225 ton/hr | 22.5 lbs/hr | 210 ton/hr | 7.4 lbs/hr | 10 | CO - Carbon Monoxide | PASS | NA | Y
0448980001 | Smalls Equipment Leasing, LLC | 4052 Holland-Sylvania Road | Toledo | 43623 |  | Lucas | P901 | 225 ton per hour portable counterflow drum mix asphalt plant with a baghouse and low NOx burner | 2006-06-21 | Baghouse | Grace consulting |  |  |  |  | 7 | Nitrogen Dioxide | PASS | NA | Y
0448980001 | Smalls Equipment Leasing, LLC | 4052 Holland-Sylvania Road | Toledo | 43623 |  | Lucas | P901 | 225 ton per hour portable counterflow drum mix asphalt plant with a baghouse and low NOx burner | 2006-06-21 | Baghouse | Grace consulting |  |  |  |  | 7 | Nitrogen Oxide | PASS | NA | Y
0448980001 | Smalls Equipment Leasing, LLC | 4052 Holland-Sylvania Road | Toledo | 43623 |  | Lucas | P901 | 225 ton per hour portable counterflow drum mix asphalt plant with a baghouse and low NOx burner | 2006-06-21 | Baghouse | Grace consulting | 225 ton/hr | 5.54 lbs/hr, 0.030 grain/DSCF | 210 ton/hr | 0.34 lbs/hr, 0.002 grain/DSCF | 5 | PE - Primary PM (Includes Filterables + Condensibles) | PASS | NA | Y
0448980001 | Smalls Equipment Leasing, LLC | 4052 Holland-Sylvania Road | Toledo | 43623 |  | Lucas | P901 | 225 ton per hour portable counterflow drum mix asphalt plant with a baghouse and low NOx burner | 2006-06-26 | Baghouse | Grace consulting | 225 ton/hr | 22.5 lbs/hr | 210 ton/hr | 6.9 lbs/hr | 25 | Total non-methane organic compound | PASS | Y | Y
0487010012 | Pilkington North America Inc | 140 Dixie Highway | Rossford | 43460 | 1215 | Wood | P003 | 6F3 Float Glass Melting Furnace - 29.8 tons of glass draw per hour, natural gas-fired float glass melting furnace (6F3) with 3R technology for NOx control | 2006-01-20 | 3r technology for nox | H&H MONITORING |  |  |  |  | 7 | Nitrogen Dioxide | PASS | NA | Y
0487010012 | Pilkington North America Inc | 140 Dixie Highway | Rossford | 43460 | 1215 | Wood | P003 | 6F3 Float Glass Melting Furnace - 29.8 tons of glass draw per hour, natural gas-fired float glass melting furnace (6F3) with 3R technology for NOx control | 2006-01-20 | 3r technology for nox | H&H MONITORING |  |  |  |  | 7 | Nitrogen Oxide | PASS | NA | Y
0487010012 | Pilkington North America Inc | 140 Dixie Highway | Rossford | 43460 | 1215 | Wood | P003 | 6F3 Float Glass Melting Furnace - 29.8 tons of glass draw per hour, natural gas-fired float glass melting furnace (6F3) with 3R technology for NOx control | 2006-06-01 | 3r technology for nox | Platt Environmental | 29.8 tons draw/hr | 2.67 lb/hr | 26 tons draw/hr | 1.7443 lb/hr | 8 | Sulfuric Acid | PASS | NA | Y | galaxsee glass, low decrepitating dolomite
0487010012 | Pilkington North America Inc | 140 Dixie Highway | Rossford | 43460 | 1215 | Wood | P003 | 6F3 Float Glass Melting Furnace - 29.8 tons of glass draw per hour, natural gas-fired float glass melting furnace (6F3) with 3R technology for NOx control | 2006-06-01 | 3r technology for nox | Platt Environmental | 29.8 tons draw/hr | 41.1 lb/hr | 26 tons draw/hr | 32.857 lb/hr | 5 | PE - Primary PM (Includes Filterables + Condensibles) | PASS | NA | Y | galaxsee glass, low decrepitating dolomite
0487010012 | Pilkington North America Inc | 140 Dixie Highway | Rossford | 43460 | 1215 | Wood | P001 | 6F1 float glass melting furnace (23.8 tons glass draw per hour) fueled by natural gas and/or #2 fuel oil with no control equipment, tin bath and annealing lehr | 2006-06-02 | control equipment? | Platt Environmental | 23.8 tons/hr | 25.64 lb.hr | 20.3 tons/hr | 0.9569 lb/hr | 8 | Sulfuric Acid | PASS | NA | Y
0487010012 | Pilkington North America Inc | 140 Dixie Highway | Rossford | 43460 | 1215 | Wood | P001 | 6F1 float glass melting furnace (23.8 tons glass draw per hour) fueled by natural gas and/or #2 fuel oil with no control equipment, tin bath and annealing lehr | 2006-06-02 | control equipment? | Platt Environmental | 23.8 tons/hr | 38.91 lb.hr | 20.3 tons/hr | 33.042 tons /hr | 5 | PE - Primary PM (Includes Filterables + Condensibles) | PASS | NA | Y
0487010012 | Pilkington North America Inc | 140 Dixie Highway | Rossford | 43460 | 1215 | Wood | P003 | 6F3 Float Glass Melting Furnace - 29.8 tons of glass draw per hour, natural gas-fired float glass melting furnace (6F3) with 3R technology for NOx control | 2006-08-18 | 3r technology for nox | Platt Environmental | 29.8 tons draw/hr | 41.1 lb/hr | 26 tons draw/hr | 27.003 lb/hr | 5 | PE - Primary PM (Includes Filterables + Condensibles) | PASS | NA | Y
0487010012 | Pilkington North America Inc | 140 Dixie Highway | Rossford | 43460 | 1215 | Wood | P003 | 6F3 Float Glass Melting Furnace - 29.8 tons of glass draw per hour, natural gas-fired float glass melting furnace (6F3) with 3R technology for NOx control | 2006-08-18 | 3r technology for nox | Platt Environmental | 29.8 tons draw/hr | 2.67 lb/hr | 26 tons draw/hr | 1.39 lb/hr | 8 | Sulfuric Acid | PASS | NA | Y | galaxsee glass, low decrepitating dolomite
0487010012 | Pilkington North America Inc | 140 Dixie Highway | Rossford | 43460 | 1215 | Wood | P003 | 6F3 Float Glass Melting Furnace - 29.8 tons of glass draw per hour, natural gas-fired float glass melting furnace (6F3) with 3R technology for NOx control | 2006-11-16 | cem | Platt Environmental | 29.8 tons draw/hr | 41.1 lb/hr | 25.7 tons/hour at a cullet ratio of 50.0 % | 30.32 lb/h PM | 5 | PE - Primary PM (Includes Filterables + Condensibles) | PASS | NA | Y | used low decrepitating dolomite. H2SO4 (Method 8) were invalid due to the use of improper filter in the sampling train.
0487010012 | Pilkington North America Inc | 140 Dixie Highway | Rossford | 43460 | 1215 | Wood | P003 | 6F3 Float Glass Melting Furnace - 29.8 tons of glass draw per hour, natural gas-fired float glass melting furnace (6F3) with 3R technology for NOx control | 2006-11-17 | cem | Platt Environmental | 29.8 tons draw/hr | 41.1 lb/hr | 25.7 tons/hour at a cullet ratio of 50.0 % | 33.39 lb/hr PM | 5 | PE - Primary PM (Includes Filterables + Condensibles) | PASS | NA | Y | used high decrepitating dolomite. H2SO4 (Method 8) were invalid due to the use of improper filter in the sampling train.
0511010001 | Neenah Paper, FR, LLC | 700 West Court Street | Urbana | 43078 |  | Champaign | B002 |  | 2006-11-21 | scrubber | Industrial Air Science | 60000 psi | na | 36,116 psi | 0.42 lb/hr | 26 | Hydrochloric Acid (Hydrogen Chloride) | PASS | Y | Y
0514010139 | AHRESTY WILMINGTON CORPORATION | 2627 SOUTH ST. | Wilmington | 45177 |  | Clinton | P017 | 6000 lbs/hr natural gas melt furnace | 2006-12-18 | None | Almega Environmental, Inc. | 6000 Lbs/Hr | 1.35 lb/hr | 6000 lbs/hr | 0.72 lb/hr | 5 | PE - Primary PM (Includes Filterables + Condensibles) | PASS | NA | Y
0546000101 | Honda Transmission Mfg. of America Inc. | 6964 State Route 235 North | Russells Point | 43348 |  | Logan | P026 | Transmission testing dynamometer with three stands and thermal oxidizer Terms in this permit supersede those of PTI 05-12917 issued on 7/1/04. | 2006-08-17 | Thermal Oxidizer/Catalytic Converter | KBD Technic |  |  |  |  | 7 | Nitrogen Dioxide | PASS | NA | Y
0546000101 | Honda Transmission Mfg. of America Inc. | 6964 State Route 235 North | Russells Point | 43348 |  | Logan | P026 | Transmission testing dynamometer with three stands and thermal oxidizer Terms in this permit supersede those of PTI 05-12917 issued on 7/1/04. | 2006-08-17 | Thermal Oxidizer/Catalytic Converter | KBD Technic |  |  |  |  | 7 | Nitrogen Oxide | PASS | NA | Y
0546000101 | Honda Transmission Mfg. of America Inc. | 6964 State Route 235 North | Russells Point | 43348 |  | Logan | P026 | Transmission testing dynamometer with three stands and thermal oxidizer Terms in this permit supersede those of PTI 05-12917 issued on 7/1/04. | 2006-08-17 | Thermal Oxidizer/Catalytic Converter | KBD Thechnic | 7.0 gal/hr | 16.54 lb/hr | 7.0 gal/hr | 3.23 lb/hr | 10 | CO - Carbon Monoxide | PASS | NA | Y
0546000101 | Honda Transmission Mfg. of America Inc. | 6964 State Route 235 North | Russells Point | 43348 |  | Logan | P030 | CARB-4: includes drying furnace, carburizing furnace, quench tank, tempering furnace, 2-endothermic gas generators, and interlocked safety flares | 2006-09-15 | Flare | KBD Technic | 572 lb/hr | 2.23 lb/hr | 572 lb/hr | 0.52 lb/hr | 10 | CO - Carbon Monoxide | PASS | NA | Y
0546000101 | Honda Transmission Mfg. of America Inc. | 6964 State Route 235 North | Russells Point | 43348 |  | Logan | P030 | CARB-4: includes drying furnace, carburizing furnace, quench tank, tempering furnace, 2-endothermic gas generators, and interlocked safety flares | 2006-09-15 | Flare | KBD Technic |  |  |  |  | 7 | Nitrogen Dioxide | PASS | NA | Y
0546000101 | Honda Transmission Mfg. of America Inc. | 6964 State Route 235 North | Russells Point | 43348 |  | Logan | P030 | CARB-4: includes drying furnace, carburizing furnace, quench tank, tempering furnace, 2-endothermic gas generators, and interlocked safety flares | 2006-09-15 | Flare | KBD Technic |  |  |  |  | 7 | Nitrogen Oxide | PASS | NA | Y
0546000101 | Honda Transmission Mfg. of America Inc. | 6964 State Route 235 North | Russells Point | 43348 |  | Logan | P031 | CARB-5: includes drying furnace, carburizing furnace, quench tank, tempering furnace, 2-endothermic gas generators, and interlocked safety flares | 2006-09-15 | Flare | KBD Technic |  |  |  |  | 7 | Nitrogen Dioxide | PASS | NA | Y
0546000101 | Honda Transmission Mfg. of America Inc. | 6964 State Route 235 North | Russells Point | 43348 |  | Logan | P031 | CARB-5: includes drying furnace, carburizing furnace, quench tank, tempering furnace, 2-endothermic gas generators, and interlocked safety flares | 2006-09-15 | Flare | KBD Technic |  |  |  |  | 7 | Nitrogen Oxide | PASS | NA | Y
0546000101 | Honda Transmission Mfg. of America Inc. | 6964 State Route 235 North | Russells Point | 43348 |  | Logan | P031 | CARB-5: includes drying furnace, carburizing furnace, quench tank, tempering furnace, 2-endothermic gas generators, and interlocked safety flares | 2006-09-15 | Flare | KBD Technic | 572 lb/hr | 2.23 lb/hr | 572 lb/hr | 0.52 lb/hr | 10 | CO - Carbon Monoxide | PASS | NA | Y
0546000117 | HONDA OF AMERICA, EAST LIBERTY PLANT | 11000 St. Rt. 347 | East Liberty | 43319 | 9407 | Logan | K001 | EDP coating line | 2006-05-16 | Incinerator | KBD Technic | N/A | 90% DRE | 71.5 units per hour | 99.9 % DRE | other | Facility-Wide Permit Requirements | PASS | NA | Y | Method 25A was used for calculating destruction efficiency.
0546000117 | HONDA OF AMERICA, EAST LIBERTY PLANT | 11000 St. Rt. 347 | East Liberty | 43319 | 9407 | Logan | K002 | sealer/deadner coating line with thermal incinerator controls (Terms in this permit supersede those identified in PTI 05-07923 issued on April 17, 1996.) | 2006-05-17 | Incinerator | KBD Technic | N/A | 90% DRE | 72 units per hour | 90.8% DRE | other | Facility-Wide Permit Requirements | PASS | NA | Y | Method 25A was used to calculate destruction efficiency.
0546000117 | HONDA OF AMERICA, EAST LIBERTY PLANT | 11000 St. Rt. 347 | East Liberty | 43319 | 9407 | Logan | K024 | spray melt sheet operation (Modification of PTI 05-12466, issued 03/04/03) | 2006-05-17 | Incinerator | KBD Technic | N/A | 90% DRE | 72 units per hour | 90.8% DRE | other | Facility-Wide Permit Requirements | PASS | NA | Y | Method 25A was used to calculate destruction efficiency.
0546000117 | HONDA OF AMERICA, EAST LIBERTY PLANT | 11000 St. Rt. 347 | East Liberty | 43319 | 9407 | Logan | K003 | Guidecoat Coating Line | 2006-05-18 | Incinerator | KBD Technic | N/A | 90% DRE | 79.5 units per hour | 91.7% DRE | other | Facility-Wide Permit Requirements | PASS | NA | Y | Method 25A was used to calculate destruction efficiency.
0546000117 | HONDA OF AMERICA, EAST LIBERTY PLANT | 11000 St. Rt. 347 | East Liberty | 43319 | 9407 | Logan | K005 | Topcoat Line A | 2006-05-19 | Incinerator | KDB Technic | N/A | 90% DRE | 44 units per hour | 95.7% DRE | other | Facility-Wide Permit Requirements | PASS | NA | Y | Method 25A was used to calculate destruction efficiency.
0546000117 | HONDA OF AMERICA, EAST LIBERTY PLANT | 11000 St. Rt. 347 | East Liberty | 43319 | 9407 | Logan | K006 | Topcoat Line B | 2006-05-23 | Incinerator | KBD Technic | N/A | 90% DRE | 44 units per hour | 95.3% DRE | other | Facility-Wide Permit Requirements | PASS | NA | Y | Method 25A was used to calculate destruction efficiency.
0546000117 | HONDA OF AMERICA, EAST LIBERTY PLANT | 11000 St. Rt. 347 | East Liberty | 43319 | 9407 | Logan | K007 | Primary On-Line Repair Line | 2006-05-24 | Incinerator | KBD Technic | N/A | 90% DRE | 12 units per hour | 96.2% DRE | other | Facility-Wide Permit Requirements | PASS | NA | Y | Method 25A was used to calculate destruction efficiency.
0546000117 | HONDA OF AMERICA, EAST LIBERTY PLANT | 11000 St. Rt. 347 | East Liberty | 43319 | 9407 | Logan | K008 | Secondary On-Line Repair Line | 2006-05-24 | Incinerator | KBD Technic | N/A | 90% DRE | 12 Units per hour | 96.2% DRE | other | Facility-Wide Permit Requirements | PASS | NA | Y | Method 25A was used to calculate destruction efficiency.
0607000089 | The Ohio Valley Coal Company - Powhatan No. 6 Mine | 56854 Pleasant Ridge Road | Alledonia | 43902 | 9716 | Belmont | F003 | Coal truck dumping, conveyor, and transfer system including coal refuse, raw coal, and clean coal | 2006-09-07 | Enclosures, Moisture | Air Compliance Testing | 800 tph | 20% opacity | 421 tph | 0% opacity | 9 | Visible Emissions | PASS | NA | Y
0607000229 | American Energy Corporation Century Mine | Wayne Township Road 88 | Alledonia | 43902 |  | Belmont | F001 | Loading of railcars and trucks, unloading of trucks, conveyers, stackers, transfer points, and material handling | 2006-08-30 | Water Spray | Air Compliance Testing | N/A | 20% | 1,685 TPH | 2.85 % | 9 | Visible Emissions | PASS | NA | Y
0607000229 | American Energy Corporation Century Mine | Wayne Township Road 88 | Alledonia | 43902 |  | Belmont | F002 | Storage piles | 2006-08-30 | Water Spray | Air Compliance Testing | N/A | No VE except 13 min/60min period | 1,685 TPH | No VEs | 22 | Fugitive Emissions | PASS | NA | Y
0607000229 | American Energy Corporation Century Mine | Wayne Township Road 88 | Alledonia | 43902 |  | Belmont | F003 | Unpaved roadways and parking areas | 2006-08-30 | Water Spray | Air Compliance Testing | N/A | No VE except 13 min/60min period | 1,685 TPH | No VEs | 22 | Fugitive Emissions | PASS | NA | Y
0607000229 | American Energy Corporation Century Mine | Wayne Township Road 88 | Alledonia | 43902 |  | Belmont | F004 | 1700 ton per hour coal preparation plant (primary screening and wet cleaning) | 2006-08-30 | Water Spray | Air Compliance Testing | 1500 TPH | 20% | 1,685 TPH | 0% | 9 | Visible Emissions | PASS | NA | Y
0607090013 | 4K Industrial Park LLC | 1001 Main Street | Martins Ferry | 43935 | 1796 | Belmont | P901 |  | 2006-11-14 | Baghouse | Clean Air Engineering | 160 tons/hour(P901,P902,P903) | 27.9 lbs/hour | 92.4 tons/hour | 0.747 lb/hour | 5 | PE - Primary PM (Includes Filterables + Condensibles) | PASS | NA | Y
0607090013 | 4K Industrial Park LLC | 1001 Main Street | Martins Ferry | 43935 | 1796 | Belmont | P902 |  | 2006-11-14 | Baghouse | Clean Air Engineering | 160 tons/hr(P901,P902,P903) | 27.9 lbs/hour | 92.4 tons/hr | 0.747lbs/hr | 5 | PE - Primary PM (Includes Filterables + Condensibles) | PASS | NA | Y
0607090013 | 4K Industrial Park LLC | 1001 Main Street | Martins Ferry | 43935 | 1796 | Belmont | P903 |  | 2006-11-14 | Baghouse | Clean Air Engineering | 160 tons/hr(P901,P902,P903) | 27.9 lbs/hour | 92.4 tons/hr | 0.747lb/hr | 5 | PE - Primary PM (Includes Filterables + Condensibles) | PASS | NA | Y
0616010001 | RockTenn CP,LLC | 500 North Fourth Street | Coshocton | 43812 |  | Coshocton | B006 | 644.0 mmBtu/hr wood fired boiler fired by natural gas, wood residue, waste water sludge, and waste paper rejects. | 2006-02-17 | cyclone and venturi wet scrubber | AIR COMPLIANCE TESTING |  |  |  |  | 7 | Nitrogen Oxide | PASS | NA | Y
0616010001 | RockTenn CP,LLC | 500 North Fourth Street | Coshocton | 43812 |  | Coshocton | B006 | 644.0 mmBtu/hr wood fired boiler fired by natural gas, wood residue, waste water sludge, and waste paper rejects. | 2006-02-17 | cyclone and venturi wet scrubber | AIR COMPLIANCE TESTING |  |  |  |  | 7 | Nitrogen Dioxide | PASS | NA | Y
0616010001 | RockTenn CP,LLC | 500 North Fourth Street | Coshocton | 43812 |  | Coshocton | B006 | 644.0 mmBtu/hr wood fired boiler fired by natural gas, wood residue, waste water sludge, and waste paper rejects. | 2006-02-17 | cyclone and venturi wet scrubber | AIR COMPLIANCE TESTING | 644 mmbh | 0.08 lb/mmbtu | 580.5 mmbh | 0.066 lb/mmbtu | 5 | PE - Primary PM (Includes Filterables + Condensibles) | PASS | NA | Y | SELF-EVALUATION ENGINEERING STUDY
0616010001 | RockTenn CP,LLC | 500 North Fourth Street | Coshocton | 43812 |  | Coshocton | N001 | Fluidized Bed Reactor used for soda ash recovery | 2006-05-31 | Venturi Wet Scrubber | Air Compliance Testing | N/A | 0.10 pound particulate/100 pounds charged | 35,709 pounds charged(3-run average) | 0.033 pound particulate/100 pounds charged | 5 | PE - Primary PM (Includes Filterables + Condensibles) | PASS | NA | Y
0616010001 | RockTenn CP,LLC | 500 North Fourth Street | Coshocton | 43812 |  | Coshocton | B006 | 644.0 mmBtu/hr wood fired boiler fired by natural gas, wood residue, waste water sludge, and waste paper rejects. | 2006-11-02 | cyclone and venturi wet scrubber | AIR COMPLIANCE TESTING | 644 mmbh | 0.08 lb/mmbtu | 576.2 mmbh | 0.079 lb/mmbtu | 5 | PE - Primary PM (Includes Filterables + Condensibles) | PASS | NA | Y
0627010056 | General James M. Gavin Power Plant | 7397 N. St Rt #7 | Cheshire | 45620 | 0271 | Gallia | B004 | B&W model UP-102 dry bottom cell burner, pulverized coal fired steam generator for Electric generation. | 2006-06-15 | scr, esp, fgd | PLATT Environmental | 1300 mw | 0.10 lb/million btu | 1387 mw | 0.022 lb/million btu | 5 | PE - Primary PM (Includes Filterables + Condensibles) | PASS | NA | Y
0627010056 | General James M. Gavin Power Plant | 7397 N. St Rt #7 | Cheshire | 45620 | 0271 | Gallia | B003 | B&W model UP-102 dry bottom cell burner, pulverized coal fired steam generator for Electric generation. | 2006-07-21 | scr, esp, fgd | PLATT Environmental | 1300 mw | 0.10 lb/million btu | 1380 mw(gross) | 0.04 lb/million btu | 5 | PE - Primary PM (Includes Filterables + Condensibles) | PASS | NA | Y
0630010005 | AMG Vanadium, Inc. | 60790 Southgate Road | Cambridge | 43725 |  | Guernsey | P010 | Electric Arc Melting Furnace installed 6/1/1970, controlled by a baghouse with 100% capture and 99% control | 2006-09-06 | Baghouse | Air Compliance Testing Incorporated | 3.75 tph | 33.6 pounds/hour(P010 and P011) | 3.65 tph | 0.453 pounds/hour | 5 | PE - Primary PM (Includes Filterables + Condensibles) | PASS | NA | Y
0630010005 | AMG Vanadium, Inc. | 60790 Southgate Road | Cambridge | 43725 |  | Guernsey | P011 | Electric Arc Melting Furnace installed 6/1/1952 and modified 718//2014, controlled by a baghouse with 100% capture and 99% control. | 2006-09-06 | Baghouse | Air Compliance Testing Incorporated | 3.75 tph | 33.6 pounds/hour(P010 and P011) | 3.65 tph | 0.512 pounds/hour | 5 | PE - Primary PM (Includes Filterables + Condensibles) | PASS | NA | Y
0630010005 | AMG Vanadium, Inc. | 60790 Southgate Road | Cambridge | 43725 |  | Guernsey | P014 | Multiple Hearth Roaster | 2006-09-19 | Baghouse,Dry Scrubber | Air Compliance Testing |  |  |  |  | 7 | Nitrogen Oxide | PASS | NA | Y
0630010005 | AMG Vanadium, Inc. | 60790 Southgate Road | Cambridge | 43725 |  | Guernsey | P014 | Multiple Hearth Roaster | 2006-09-19 | Baghouse,Dry Scrubber | Air Compliance Testing |  |  |  |  | 7 | Nitrogen Dioxide | PASS | NA | Y
0630010005 | AMG Vanadium, Inc. | 60790 Southgate Road | Cambridge | 43725 |  | Guernsey | P014 | Multiple Hearth Roaster | 2006-09-19 | Baghouse,Dry Scrubber | Air Compliance Testing | 80 tons/day | 8.9 pounds/hour | 49 tons/day | 2.2 pounds/hour | 25 | Total non-methane organic compound | PASS | NA | Y
0630010005 | AMG Vanadium, Inc. | 60790 Southgate Road | Cambridge | 43725 |  | Guernsey | P014 | Multiple Hearth Roaster | 2006-09-19 | Baghouse,Dry Scrubber | Air Compliance Testing | 80 tons/day | 78.1 pounds/hour | 49 tons/day | 58.8 pounds/hour | 6 | SO2 - Sulfur Dioxide | PASS | NA | Y
0630010005 | AMG Vanadium, Inc. | 60790 Southgate Road | Cambridge | 43725 |  | Guernsey | P014 | Multiple Hearth Roaster | 2006-09-19 | Baghouse,Dry Scrubber | Air Compliance Testing | 80 tons/day | 78.0pounds/hour | 49 tons/day | 7.35 pounds/hour | 10 | CO - Carbon Monoxide | PASS | NA | Y
0630010005 | AMG Vanadium, Inc. | 60790 Southgate Road | Cambridge | 43725 |  | Guernsey | P014 | Multiple Hearth Roaster | 2006-09-19 | Baghouse,Dry Scrubber | Air Compliance Testing | 80 tons/day | 0.01 gr/dscf | 49 tons/day | N/A | 5 | PE - Primary PM (Includes Filterables + Condensibles) | INVALID | NA | N
0634000058 | FREEPORT PRESS INC | MAIN STREET | FREEPORT | 43973 |  | Harrison | K001 | Diddie - 1 (20000 Iph) Heatset Web Offset Lithographic printing Press with a 1.24 MMBtu drying oven vented to a 4.3 MMBtu Regenerative Thermal Oxidizer (RTO).The terms of this permit supercede those in PTI No. 17-555 issued February 10, 1988. | 2006-10-05 | catalytic incinerator | BLUE MOUNTAIN ENV. MGMT. | 20,000 impressions/hour | 95% destruction eff. | 20,000 impressions/hour | 99.5 destruction eff. | 24 | VOC - Volatile Organic Compounds | PASS | NA | Y
0634000058 | FREEPORT PRESS INC | MAIN STREET | FREEPORT | 43973 |  | Harrison | K002 | Harris N800 (36000 Iph) Heatset Web Offset Lithographic printing Press with a 6.54 MMBtu drying oven vented to a 4.3 MMBtu Regenerative Thermal Oxidizer(RTO).The terms of this permit supercede those identified in PTI No. 06-91681 issued March 22,2000. | 2006-10-05 | catalytic incinerator | BLUE MOUNTAIN ENV. MGMT. | 36,000 impressions/hour | 95% destruction eff. | 36,000 impressions/hour | 99.5 destruction eff. | 24 | VOC - Volatile Organic Compounds | PASS | NA | Y
0634000058 | FREEPORT PRESS INC | MAIN STREET | FREEPORT | 43973 |  | Harrison | K003 | Diddie -2 (20000 Iph) Heatset Web Offset Press Lithographic printing Press with a 0.95 MMBtu drying oven vented to a 4.3 MMBtu Regenerative Thermal Oxidizer(RTO).The terms of this permit supercede those in PTI No. 06-06600 issued September 20, 2001. | 2006-10-05 | catalytic incinerator | BLUE MOUNTAIN ENV. MGMT. | 20,000 impressions/hour | 95% destruction eff. | 20,000 impressions/hour | 99.5 destruction eff. | 24 | VOC - Volatile Organic Compounds | PASS | NA | Y
0634000058 | FREEPORT PRESS INC | MAIN STREET | FREEPORT | 43973 |  | Harrison | K004 | Mitsubishi L750XL (45000 Iph) Heatset Web Offset Lithographic printing Press with a 11.8 MMBtu drying oven vented to a 4.3 MMBtu Regenerative Thermal Oxidizer(RTO).The terms of this permit supercede those in PTI No. 06-07404 issued February 19, 2004. | 2006-10-05 | catalytic incinerator | BLUE MOUNTAIN ENV. MGMT. | 45,000 impressions/hour | 95% destruction eff. | 45,000 impressions/hour | 99.5 destruction eff. | 24 | VOC - Volatile Organic Compounds | PASS | NA | Y
0637010000 | GE Logan Lighting Plant | 12680 State Route 93 North | Logan | 43138 |  | Hocking | P009 |  | 2006-08-08 | esp | BLUE MOUNTAIN ENV. MNGMT. CORP. | 8.4 ton of glass/hr | 0.2 lb/ton of glass | 4.5 ton of glass/hr | 0.08 lb/ton of glass | 5 | PE - Primary PM (Includes Filterables + Condensibles) | PASS | NA | Y
0637010000 | GE Logan Lighting Plant | 12680 State Route 93 North | Logan | 43138 |  | Hocking | P009 |  | 2006-08-08 | esp | BLUE MOUNTAIN ENV. MNGMT. CORP. | 8.4 ton of glass/hr | 16.6 lb/ton of glass | 4.5 ton of glass/hr | 7.84 lb/ton of glass | 7 | Nitrogen Dioxide | PASS | NA | Y
0640000001 | AP GREEN INDUSTRIES INC OAK HILL | 384 PYRO RD | OAK HILL | 45656 |  | Jackson | P003 | 8.0 TPH Vibrating Dryer fired by XX MMBtu Natural Gas with cyclones and baghouse. | 2006-03-23 | Cyclone, Baghouse | MACTEC Engineering and Consulting Inc. | 8 tons per hour | 3.6 pounds particulate per hour | 7.9 tons per hour | 0.63 pounds particulate per hour | 5 | PE - Primary PM (Includes Filterables + Condensibles) | PASS | NA | Y
0640000002 | Bellisio Foods | 100 E. BROADWAY | JACKSON | 45640 |  | Jackson | B001 | 18 million BTU/hr natural gas fired Ludell water heater #1 | 2006-04-05 | N/A | Almega Environmental, Inc |  |  |  |  | 7 | Nitrogen Oxide | PASS | NA | Y
0640000002 | Bellisio Foods | 100 E. BROADWAY | JACKSON | 45640 |  | Jackson | B001 | 18 million BTU/hr natural gas fired Ludell water heater #1 | 2006-04-05 | N/A | Almega Environmental, Inc |  |  |  |  | 7 | Nitrogen Dioxide | PASS | NA | Y
0640000002 | Bellisio Foods | 100 E. BROADWAY | JACKSON | 45640 |  | Jackson | B001 | 18 million BTU/hr natural gas fired Ludell water heater #1 | 2006-04-05 | N/A | Almega Environmental, Inc | 18 million Btu/hr heat input | 2.63 #/hr | 14.5 million Btu/hr heat input | 26.5 #/hr | 10 | CO - Carbon Monoxide | FAIL | NA | Y
0640000002 | Bellisio Foods | 100 E. BROADWAY | JACKSON | 45640 |  | Jackson | B001 | 18 million BTU/hr natural gas fired Ludell water heater #1 | 2006-11-21 | N/A | Almega Environmental, Inc |  |  |  |  | 7E | Nitrogen Oxide | PASS | NA | Y
0640000002 | Bellisio Foods | 100 E. BROADWAY | JACKSON | 45640 |  | Jackson | B001 | 18 million BTU/hr natural gas fired Ludell water heater #1 | 2006-11-21 | N/A | Almega Environmental, Inc |  |  |  |  | 7E | Nitrogen Dioxide | PASS | NA | Y
0640000002 | Bellisio Foods | 100 E. BROADWAY | JACKSON | 45640 |  | Jackson | B001 | 18 million BTU/hr natural gas fired Ludell water heater #1 | 2006-11-21 | N/A | Almega Environmental, Inc | 18 million Btu/hr heat input | 2.63 #/hr, 0.146 lb/million Btu | 18 million Btu/hr heat input | 0.3 #/hr, 0.03 lb/million Btu | 10 | CO - Carbon Monoxide | PASS | NA | Y
0641050002 | Cardinal Power Plant (Cardinal Operating Company) | 306 County Road 7 East | Brilliant | 43913 | 1088 | Jefferson | F002 | Coal Handling - Radial Stacker - PTI 06-07825 issued 5/12/05. | 2006-12-12 | Chemical Wetting, Partial and Total Enclosures | Cardinal Operating Company | 2040 tons/hour | 20% as a 3-minute average | 1800 tons/hour | 3.3% as a 3-minute average | 9 | Visible Emissions | PASS | NA | Y
0641090010 | Mingo Junction Steel Works LLC | 540 Commercial Ave | Mingo Junction | 43938 |  | Jefferson | P913 | Electric arc furnace number one 350 tons per hr with liquid iron charge 250 tons per hr scrap only charge. | 2006-05-23 | baghouse | AIR/COMPLIANCE Consulting, INC. | 350 tph | 0% meltshop | 200.5 tph | 1.25% meltshop (highest 6-min) | 9 | Visible Emissions | FAIL | NA | Y
0641090010 | Mingo Junction Steel Works LLC | 540 Commercial Ave | Mingo Junction | 43938 |  | Jefferson | F009 |  | 2006-11-07 | Baghouse | Clean Air Engineering | 337.5 tons/hour | 5.5 lbs/hour | 323.8 tons/hour | 2.3 lbs/hour | 5 | PE - Primary PM (Includes Filterables + Condensibles) | PASS | NA | Y
0641090010 | Mingo Junction Steel Works LLC | 540 Commercial Ave | Mingo Junction | 43938 |  | Jefferson | F009 |  | 2006-11-07 | Baghouse | Clean Air Engineering | 337.5 tons/hour | 20% as a six-minute average | 323.8 tons/hour | 0% as a six-minute average | 9 | Visible Emissions | PASS | NA | Y
0641090010 | Mingo Junction Steel Works LLC | 540 Commercial Ave | Mingo Junction | 43938 |  | Jefferson | P904 | BOF vessels A and B charge blow tap and slag dumping controlled with full combustion hood flame suppression for liquid metal charging and tapping and venturi scrubber system. | 2006-11-07 | Venturi Scrubber | Clean Air Engineering | 416 tons/hour | 21.4 lbs/hour | 347.5 tons/hour | 10.1 lbs/hour | 5 | PE - Primary PM (Includes Filterables + Condensibles) | PASS | NA | Y
0641090010 | Mingo Junction Steel Works LLC | 540 Commercial Ave | Mingo Junction | 43938 |  | Jefferson | P904 | BOF vessels A and B charge blow tap and slag dumping controlled with full combustion hood flame suppression for liquid metal charging and tapping and venturi scrubber system. | 2006-11-07 | Venturi Scrubber | Clean Air Engineering | 416 tons/hour | 20%, 3-min avg | 347.5 tons/hour | 20%, 3-min avg | 9 | Visible Emissions | PASS | NA | Y
0641090010 | Mingo Junction Steel Works LLC | 540 Commercial Ave | Mingo Junction | 43938 |  | Jefferson | P907 |  | 2006-11-07 | Baghouse | Clean Air Engineering | 337.5 tons/hour | 20%, 3-min avg | 626 tons/hour | 0%, 3-min avg | 9 | Visible Emissions | PASS | NA | Y
0641090010 | Mingo Junction Steel Works LLC | 540 Commercial Ave | Mingo Junction | 43938 |  | Jefferson | P907 |  | 2006-11-07 | Baghouse | Clean Air Engineering | 337.5 tons/hour | 5.0 lbs/hour | 148 tons/hour | 0.73 lbs/hour | 5 | PE - Primary PM (Includes Filterables + Condensibles) | PASS | NA | Y
0641090010 | Mingo Junction Steel Works LLC | 540 Commercial Ave | Mingo Junction | 43938 |  | Jefferson | P908 |  | 2006-11-07 | Baghouse | Clean Air Engineering | 416 tons/hour | 20% as a six-minute average | 185 tons/hour | 0% as a six-minute average | 9 | Visible Emissions | PASS | NA | Y
0641090010 | Mingo Junction Steel Works LLC | 540 Commercial Ave | Mingo Junction | 43938 |  | Jefferson | P908 |  | 2006-11-07 | Baghouse | Clean Air Engineering | 416 tons/hour | 0.002 gr/dscf | 185 tons/hour | 0.001 gr/dscf | 5 | PE - Primary PM (Includes Filterables + Condensibles) | PASS | NA | Y
0641090010 | Mingo Junction Steel Works LLC | 540 Commercial Ave | Mingo Junction | 43938 |  | Jefferson | P903 | Blast Furnace Number Five with 4500 tons per day maximum iron production. | 2006-11-14 | Baghouse | Clean Air Engineering | 337.5 tons/hour | 20%, 3-min avg | 141 tons/hour | 0%, 3-min avg | 9 | Visible Emissions | PASS | NA | Y
0641090010 | Mingo Junction Steel Works LLC | 540 Commercial Ave | Mingo Junction | 43938 |  | Jefferson | P903 | Blast Furnace Number Five with 4500 tons per day maximum iron production. | 2006-11-14 | Baghouse | Clean Air Engineering | 337.5 tons/hour | 2.52 lbs/hr | 141 tons/hour | 0.45 lbs/hour | 5 | PE - Primary PM (Includes Filterables + Condensibles) | PASS | NA | Y
0641090010 | Mingo Junction Steel Works LLC | 540 Commercial Ave | Mingo Junction | 43938 |  | Jefferson | P111 |  | 2006-11-30 | Scrubber | Clean Air Engineering | 300 tons/hour | 18.0 ppm | 145.8 tons/hour | 1.3 ppm | 26A | Hydrochloric Acid (Hydrogen Chloride) | PASS | Y | Y
0641090234 | Mingo Junction Energy Center, LLC | 540 Commercial Avenue | Mingo Junction | 43938 |  | Jefferson | B004 | Boiler No 4. | 2006-02-23 | N/A | TRC Environmental Corporation | 180 million Btu/hour | 2.6 pounds/hour, 0.0145 pounds/million Btu | 169 million Btu/hour | 7.4 pounds/hour, 0.018 pounds/million Btu | 5 | PE - Primary PM (Includes Filterables + Condensibles) | FAIL | NA | Y
0641090234 | Mingo Junction Energy Center, LLC | 540 Commercial Avenue | Mingo Junction | 43938 |  | Jefferson | B004 | Boiler No 4. | 2006-05-23 | low-nox burners | Clean Air Engineering | 180 million Btu/hour | 0.0145 pound/million Btu, 2.6 pound/hour | 193 million Btu/hour | 0.0015 pound/million Btu, 0.3 pound/hour | 5 | PE - Primary PM (Includes Filterables + Condensibles) | PASS | NA | Y
0641120012 | Yorkville Energy Services Terminal | 219 Public Road | Yorkville | 43971 | 1299 | Jefferson | P002 |  | 2006-11-28 | scrubber | Clean Air Engineering | 300 tph | 18 ppm | 208.5 tph | 7.4 ppm | 26 | Hydrochloric Acid (Hydrogen Chloride) | PASS | Y | Y
0656000032 | Texas Eastern Transmission LP - Berne | 46552 Swazey Road | Lewisville | 43754 | 0000 | Monroe | B002 | Dresser Rand DC 990; 51.62 MMBtu/hr natural gas-fired turbine used for natural gas compression | 2006-12-12 | N/A | TRC |  |  |  |  | 7 | Nitrogen Dioxide | PASS | NA | Y
0656000032 | Texas Eastern Transmission LP - Berne | 46552 Swazey Road | Lewisville | 43754 | 0000 | Monroe | B002 | Dresser Rand DC 990; 51.62 MMBtu/hr natural gas-fired turbine used for natural gas compression | 2006-12-12 | N/A | TRC |  |  |  |  | 7 | Nitrogen Oxide | PASS | NA | Y
0660000100 | Shelly Materials Plant 65 | COUNTY RD 403 | DRESDEN | 43821 |  | Muskingum | P001 |  | 2006-07-25 | Baghouse | Shelly Materials | 160 TPH | 0.040 gr/dscf | 149 TPH | 0.223 gr/dscf | 5 | PE - Primary PM (Includes Filterables + Condensibles) | FAIL | NA | Y
0660000100 | Shelly Materials Plant 65 | COUNTY RD 403 | DRESDEN | 43821 |  | Muskingum | P001 |  | 2006-07-25 | Baghouse | Shelly Materials | 160 TPH | n/a | 149 TPH | 7.65 lb/hr | 6 | SO2 - Sulfur Dioxide | PASS | NA | Y
0660000100 | Shelly Materials Plant 65 | COUNTY RD 403 | DRESDEN | 43821 |  | Muskingum | P001 |  | 2006-07-25 | Baghouse | Shelly Materials |  |  |  |  | 7 | Nitrogen Oxide | PASS | NA | Y
0660000100 | Shelly Materials Plant 65 | COUNTY RD 403 | DRESDEN | 43821 |  | Muskingum | P001 |  | 2006-07-25 | Baghouse | Shelly Materials |  |  |  |  | 7 | Nitrogen Dioxide | PASS | NA | Y
0660000100 | Shelly Materials Plant 65 | COUNTY RD 403 | DRESDEN | 43821 |  | Muskingum | P001 |  | 2006-07-25 | Baghouse | Shelly Materials | 160 TPH | n/a | 149 TPH | 11.58 lb/hr | 10 | CO - Carbon Monoxide | PASS | NA | Y
0660000100 | Shelly Materials Plant 65 | COUNTY RD 403 | DRESDEN | 43821 |  | Muskingum | P001 |  | 2006-07-25 | Baghouse | Shelly Materials | 160 TPH | n/a | 149 TPH | 10.6 lb/hr | 25 | Total non-methane organic compound | PASS | NA | Y
0660000100 | Shelly Materials Plant 65 | COUNTY RD 403 | DRESDEN | 43821 |  | Muskingum | P001 |  | 2006-09-19 | Baghouse | Shelly Materials | 160 TPH | 0.040 gr/dscf | 150 TPH | 0.007 gr/dscf | 5 | PE - Primary PM (Includes Filterables + Condensibles) | PASS | NA | Y
0660010007 | Owens Brockway Glass Containers - Plant #12 | 1700 State Street | Zanesville | 43701 |  | Muskingum | P001 | "A" furnace with a rated capacity of 363.1 TPD, with combustion products vented alternately through two regenerative heat recovery chambers, each having its own stack. (EUs associated with "A" furnace are P019, P020 and P021). | 2006-06-20 | none | AIR COMPLIANCE TESTING | 30,258 lb/hr glass | 25.0 lb/hr | 25,983 lb/hr glass | 6.36 lb/hr | 5 | PE - Primary PM (Includes Filterables + Condensibles) | PASS | NA | Y
0660010007 | Owens Brockway Glass Containers - Plant #12 | 1700 State Street | Zanesville | 43701 |  | Muskingum | P001 | "A" furnace with a rated capacity of 363.1 TPD, with combustion products vented alternately through two regenerative heat recovery chambers, each having its own stack. (EUs associated with "A" furnace are P019, P020 and P021). | 2006-06-20 | none | AIR COMPLIANCE TESTING | 30,258 lb/hr glass | 3.5 lb so2/ton glass | 25,983 lb/hr glass | 1.28 lb so2/ton glass | 6 | SO2 - Sulfur Dioxide | PASS | NA | Y
0660010007 | Owens Brockway Glass Containers - Plant #12 | 1700 State Street | Zanesville | 43701 |  | Muskingum | P002 | "B" furnace with a rated capacity of 444.6 TPD, with combustion products vented alternately through two regenerative heat recovery chambers, each having its own stack. (EUs associated with "B" furnace are P025 through P031). | 2006-06-22 | none | AIR COMPLIANCE TESTING | 37,050 lb/hr glass | 11.6 lb so2/ton glass | 20,750 lb/hr glass | 1.66lb so2/ton glass | 6 | SO2 - Sulfur Dioxide | PASS | NA | Y
0660010007 | Owens Brockway Glass Containers - Plant #12 | 1700 State Street | Zanesville | 43701 |  | Muskingum | P002 | "B" furnace with a rated capacity of 444.6 TPD, with combustion products vented alternately through two regenerative heat recovery chambers, each having its own stack. (EUs associated with "B" furnace are P025 through P031). | 2006-06-22 | none | AIR COMPLIANCE TESTING | 37,050 lb/hr glass | 6.7 lb nox/ton glass | 21,458 lb/hr glass | 3.85 lb nox/ton glass | 7 | Nitrogen Dioxide | PASS | NA | Y
0660010007 | Owens Brockway Glass Containers - Plant #12 | 1700 State Street | Zanesville | 43701 |  | Muskingum | P002 | "B" furnace with a rated capacity of 444.6 TPD, with combustion products vented alternately through two regenerative heat recovery chambers, each having its own stack. (EUs associated with "B" furnace are P025 through P031). | 2006-06-22 | none | AIR COMPLIANCE TESTING | 37,050 lb/hr glass | 27.0 lb/hr | 21,458lb/hr glass | 4.8 lb/hr | 5 | PE - Primary PM (Includes Filterables + Condensibles) | PASS | NA | Y
0660010225 | MAR-ZANE PLANT NO 17 | 4540 State Route 39 | Perrysville | 44864 |  | Richland | P901 | 200 TPH portable parallel flow drum mix asphalt plant Chapter 31 modification of PTI 06-07166, issued 10/23/2003, to increase allowables based on an increase in maximum PWR | 2006-07-14 | baghouse | CHIEF ENVIRONMENTAL GROUP | 200 tph | 33.2 lb/hr | 179 tph | 19.8 lb/hr | 25 | Total non-methane organic compound | PASS | NA | Y
0660010225 | MAR-ZANE PLANT NO 17 | 4540 State Route 39 | Perrysville | 44864 |  | Richland | P901 | 200 TPH portable parallel flow drum mix asphalt plant Chapter 31 modification of PTI 06-07166, issued 10/23/2003, to increase allowables based on an increase in maximum PWR | 2006-07-14 | baghouse | CHIEF ENVIRONMENTAL GROUP | 200 tph | 23.2 lb/hr | 179 tph | 20.6 lb/hr | 10 | CO - Carbon Monoxide | PASS | NA | Y
0660010225 | MAR-ZANE PLANT NO 17 | 4540 State Route 39 | Perrysville | 44864 |  | Richland | P901 | 200 TPH portable parallel flow drum mix asphalt plant Chapter 31 modification of PTI 06-07166, issued 10/23/2003, to increase allowables based on an increase in maximum PWR | 2006-07-14 | baghouse | CHIEF ENVIRONMENTAL GROUP |  |  |  |  | 7 | Nitrogen Dioxide | PASS | NA | Y
0660010225 | MAR-ZANE PLANT NO 17 | 4540 State Route 39 | Perrysville | 44864 |  | Richland | P901 | 200 TPH portable parallel flow drum mix asphalt plant Chapter 31 modification of PTI 06-07166, issued 10/23/2003, to increase allowables based on an increase in maximum PWR | 2006-07-14 | baghouse | CHIEF ENVIRONMENTAL GROUP |  |  |  |  | 7 | Nitrogen Oxide | PASS | NA | Y
0660010225 | MAR-ZANE PLANT NO 17 | 4540 State Route 39 | Perrysville | 44864 |  | Richland | P901 | 200 TPH portable parallel flow drum mix asphalt plant Chapter 31 modification of PTI 06-07166, issued 10/23/2003, to increase allowables based on an increase in maximum PWR | 2006-07-14 | baghouse | CHIEF ENVIRONMENTAL GROUP | 200 tph | 15.1 lb/hr | 179 tph | 16.01 lb/hr | 6 | SO2 - Sulfur Dioxide | FAIL | NA | Y
0660010225 | MAR-ZANE PLANT NO 17 | 4540 State Route 39 | Perrysville | 44864 |  | Richland | P901 | 200 TPH portable parallel flow drum mix asphalt plant Chapter 31 modification of PTI 06-07166, issued 10/23/2003, to increase allowables based on an increase in maximum PWR | 2006-07-14 | baghouse | CHIEF ENVIRONMENTAL GROUP | 200 tph | 0.04 gr/dscf | 179 tph | 0.007 gr/dscf | 5 | PE - Primary PM (Includes Filterables + Condensibles) | PASS | NA | Y
0661000027 | International Converter, Inc. - Caldwell | 17153 CR 57 | Caldwell | 43724 |  | Noble | K002 |  | 2006-08-29 | Catalytic Incinerator | Custom Stack Analysis | Max Rate | 75% Overall Control | Max Rate | 54% | 204 | VOC - Volatile Organic Compounds | FAIL | NA | Y
0664950018 | Shelly Materials Inc. | 395 Frank Rd | Thornville | 43207 |  | Perry | F001 | Portable RAP processing including horizontal impact crusher, 2-deck screen, vibrating grizzly feeder, 4 belt conveyors and 2 radial stackers | 2006-08-10 | Water Spray | Shelly Materials | 350 TPH | 15%, 10% | 248 TPH | 0-6.3 % | 9 | Visible Emissions | PASS | NA | Y
0664980002 | Allied Corporation Plant #77 | 4900 W. 150th St. | Cleveland | 44135 |  | Cuyahoga | P901 | 300 TPH portable drum mix asphalt plant controlled with a baghouse | 2006-08-08 | Baghouse | The Shelly Company | 300 TPH | 42.0 lb/hr | 302.85 TPH | 6.76 lb/hr | 25 | Total non-methane organic compound | PASS | NA | Y
0664980002 | Allied Corporation Plant #77 | 4900 W. 150th St. | Cleveland | 44135 |  | Cuyahoga | P901 | 300 TPH portable drum mix asphalt plant controlled with a baghouse | 2006-08-08 | Baghouse | The Shelly Company |  |  |  |  | 7 | Nitrogen Dioxide | PASS | NA | Y
0664980002 | Allied Corporation Plant #77 | 4900 W. 150th St. | Cleveland | 44135 |  | Cuyahoga | P901 | 300 TPH portable drum mix asphalt plant controlled with a baghouse | 2006-08-08 | Baghouse | The Shelly Company |  |  |  |  | 7 | Nitrogen Oxide | PASS | NA | Y
0664980002 | Allied Corporation Plant #77 | 4900 W. 150th St. | Cleveland | 44135 |  | Cuyahoga | P901 | 300 TPH portable drum mix asphalt plant controlled with a baghouse | 2006-08-08 | Baghouse | The Shelly Company | 300 TPH | 0.03 gr/dscf | 302.85 TPH | 0.005 gr/dscf | 5 | PE - Primary PM (Includes Filterables + Condensibles) | PASS | NA | Y
0664980002 | Allied Corporation Plant #77 | 4900 W. 150th St. | Cleveland | 44135 |  | Cuyahoga | P901 | 300 TPH portable drum mix asphalt plant controlled with a baghouse | 2006-08-08 | Baghouse | The Shelly Company | 300 TPH | 105 lb/hr | 302.85 TPH | 11.01 lb/hr | 10 | CO - Carbon Monoxide | PASS | NA | Y
0664980002 | Allied Corporation Plant #77 | 4900 W. 150th St. | Cleveland | 44135 |  | Cuyahoga | P901 | 300 TPH portable drum mix asphalt plant controlled with a baghouse | 2006-08-08 | Baghouse | The Shelly Company | 300 TPH | 3.3 lb/hr | 302.85 TPH | 0.0 lb/hr | 6 | SO2 - Sulfur Dioxide | PASS | NA | Y
0664980003 | Allied Corporation Plant #73 | 3848 Erie SW | Massillon | 44646 |  | Stark | P901 | 400 TPH portable drum mix asphalt plant | 2006-06-27 | Baghouse | The Shelly Company |  |  |  |  | 7 | Nitrogen Dioxide | PASS | NA | Y
0664980003 | Allied Corporation Plant #73 | 3848 Erie SW | Massillon | 44646 |  | Stark | P901 | 400 TPH portable drum mix asphalt plant | 2006-06-27 | Baghouse | The Shelly Company |  |  |  |  | 7 | Nitrogen Oxide | PASS | NA | Y
0664980003 | Allied Corporation Plant #73 | 3848 Erie SW | Massillon | 44646 |  | Stark | P901 | 400 TPH portable drum mix asphalt plant | 2006-06-27 | Baghouse | The Shelly Company | 400 TPH | 0.03 gr/dscf | 316 TPH | 0.09 gr/dscf | 5 | PE - Primary PM (Includes Filterables + Condensibles) | FAIL | NA | Y
0664980003 | Allied Corporation Plant #73 | 3848 Erie SW | Massillon | 44646 |  | Stark | P901 | 400 TPH portable drum mix asphalt plant | 2006-06-27 | Baghouse | The Shelly Company | 400 TPH | 26.4 lb/hr | 316 TPH | 0.11 lb/hr | 6 | SO2 - Sulfur Dioxide | PASS | NA | Y
0664980003 | Allied Corporation Plant #73 | 3848 Erie SW | Massillon | 44646 |  | Stark | P901 | 400 TPH portable drum mix asphalt plant | 2006-06-27 | Baghouse | The Shelly Company | 400 TPH | 63.0 lb/hr | 316 TPH | 14.22 lb/hr | 10 | CO - Carbon Monoxide | PASS | NA | Y
0664980003 | Allied Corporation Plant #73 | 3848 Erie SW | Massillon | 44646 |  | Stark | P901 | 400 TPH portable drum mix asphalt plant | 2006-06-27 | Baghouse | The Shelly Company | 400 TPH | 40.0 lb/hr | 316 TPH | 5.59 lb/hr | 25 | Total non-methane organic compound | PASS | NA | Y
0664980003 | Allied Corporation Plant #73 | 3848 Erie SW | Massillon | 44646 |  | Stark | P901 | 400 TPH portable drum mix asphalt plant | 2006-09-14 | Baghouse | The Shelly Company | 400 TPH | 0.03 gr/dscf | 303.67 TPH | 0.035 gr/dscf | 5 | PE - Primary PM (Includes Filterables + Condensibles) | PASS | NA | Y
0664980006 | Allied Corporation Plant #16 | P.O. Box 266 | Thornville | 43076 |  | Perry | P932 | Asphalt plant | 2006-08-03 | Baghouse | The Shelly Company | 400 TPH | 52.0 lb/hr | 362.2 TPH | 43.37 lb/hr | 10 | CO - Carbon Monoxide | PASS | NA | Y
0664980006 | Allied Corporation Plant #16 | P.O. Box 266 | Thornville | 43076 |  | Perry | P932 | Asphalt plant | 2006-08-03 | Baghouse | The Shelly Company | 400 TPH | 48.0 lb/hr | 362.2 TPH | 8.81lb/hr | 25 | Total non-methane organic compound | PASS | NA | Y
0664980006 | Allied Corporation Plant #16 | P.O. Box 266 | Thornville | 43076 |  | Perry | P932 | Asphalt plant | 2006-08-03 | Baghouse | The Shelly Company |  |  |  |  | 7 | Nitrogen Dioxide | PASS | NA | Y
0664980006 | Allied Corporation Plant #16 | P.O. Box 266 | Thornville | 43076 |  | Perry | P932 | Asphalt plant | 2006-08-03 | Baghouse | The Shelly Company |  |  |  |  | 7 | Nitrogen Oxide | PASS | NA | Y
0664980006 | Allied Corporation Plant #16 | P.O. Box 266 | Thornville | 43076 |  | Perry | P932 | Asphalt plant | 2006-08-03 | Baghouse | The Shelly Company | 400 TPH | 22.4 lb/hr | 362.2 TPH | 2.32 lb/hr | 6 | SO2 - Sulfur Dioxide | PASS | NA | Y
0664980006 | Allied Corporation Plant #16 | P.O. Box 266 | Thornville | 43076 |  | Perry | P932 | Asphalt plant | 2006-08-03 | Baghouse | The Shelly Company | 400 TPH | 0.04 gr/dscf | 362.2 TPH | 0.006 gr/dscf | 5 | PE - Primary PM (Includes Filterables + Condensibles) | PASS | NA | Y
0666000000 | American Centrifuge Operating, LLC | 3930 U.S. Route 23 South | Piketon | 45661 | 0628 | Pike | B003 |  | 2006-03-16 | ESP | Conestoga-Rovers and Associates | 158 million Btu /hour | 0.070 pound/million Btu | 116,000 pounds steam/hour | 0.024 pound/million Btu | 5 | PE - Primary PM (Includes Filterables + Condensibles) | PASS | NA | Y
0666000000 | American Centrifuge Operating, LLC | 3930 U.S. Route 23 South | Piketon | 45661 | 0628 | Pike | B003 |  | 2006-03-16 | ESP | Conestoga-Rovers and Associates | 158 million Btu /hour | 0.000009 pound/million Btu | 116,000 pounds steam/hour | 0.0000036 pound/million Btu | 29 | Mercury, as HG; Alkyl & Aryl CMPNDS; Elemental & Inorganic Forms | PASS | NA | Y
0666000000 | American Centrifuge Operating, LLC | 3930 U.S. Route 23 South | Piketon | 45661 | 0628 | Pike | B003 |  | 2006-03-16 | ESP | Conestoga-Rovers and Associates | 158 million Btu /hour | 0.09 pound/million Btu | 116,000 pounds steam/hour | 0.062 pound/million Btu | 26 | Hydrochloric Acid (Hydrogen Chloride) | PASS | NA | Y
0666000000 | American Centrifuge Operating, LLC | 3930 U.S. Route 23 South | Piketon | 45661 | 0628 | Pike | B001 |  | 2006-05-17 | N/A | Conestoga-Rovers & Associates | 158 million Btu/hour | 0.19 pound/million Btu | 130 million Btu/hour | 0.033 pound/million Btu | 5 | PE - Primary PM (Includes Filterables + Condensibles) | PASS | NA | Y
0666000000 | American Centrifuge Operating, LLC | 3930 U.S. Route 23 South | Piketon | 45661 | 0628 | Pike | B001 |  | 2006-05-17 | N/A | Conestoga-Rovers & Associates | 158 million Btu/hour | 20% Opacity | 130 million Btu/hour | 1.8% Opacity | 9 | Visible Emissions | PASS | NA | Y
0666000000 | American Centrifuge Operating, LLC | 3930 U.S. Route 23 South | Piketon | 45661 | 0628 | Pike | B002 |  | 2006-07-13 | esp | Conestoga-Rovers | 158,000 lb/hr steam | 0.19 lb/mmbtu | 118,000 lb/hr steam | 0.05 lb/mmbtu | 5 | PE - Primary PM (Includes Filterables + Condensibles) | PASS | NA | Y
0666000000 | American Centrifuge Operating, LLC | 3930 U.S. Route 23 South | Piketon | 45661 | 0628 | Pike | B002 |  | 2006-07-13 | esp | Conestoga-Rovers | 158,000 lb/hr steam | n/a | 118,000 lb/hr steam | 0.061 lb/mmbtu | 26 | Hydrochloric Acid (Hydrogen Chloride) | PASS | NA | Y
0666000000 | American Centrifuge Operating, LLC | 3930 U.S. Route 23 South | Piketon | 45661 | 0628 | Pike | B002 |  | 2006-07-13 | esp | Conestoga-Rovers | 158,000 lb/hr steam | n/a | 118,000 lb/hr steam | 0.000008 lb/mmbtu | 29 | Mercury, as HG; Alkyl & Aryl CMPNDS; Elemental & Inorganic Forms | PASS | NA | Y
0666000000 | American Centrifuge Operating, LLC | 3930 U.S. Route 23 South | Piketon | 45661 | 0628 | Pike | B002 |  | 2006-07-13 | esp | Conestoga-Rovers | 158,000 lb/hr steam | 20% | 118,000 lb/hr steam | 3% | 9 | Visible Emissions | PASS | NA | Y
0666010033 | MASCO Retail Cabinet Group - Waverly | 423 Hopewell Road | Waverly | 45690 |  | Pike | F037 | Woodworking equipment vented to Baghouse 24 | 2006-04-13 | baghouse | Analytical Testing Consultants, Inc. | N/A | 0.004 gr/dscf | 61,513 scfm | 0.002 gr/dscf | 5 | PE - Primary PM (Includes Filterables + Condensibles) | PASS | NA | Y
0666010033 | MASCO Retail Cabinet Group - Waverly | 423 Hopewell Road | Waverly | 45690 |  | Pike | B001 | 26.8 MMBTU woodfired boiler Modified | 2006-12-05 | multiclones | ATC | 26.8 mmbh | 0.28 lb/mmbtu | 21 mmbh | 0.266 lb/mmbtu | 5 | PE - Primary PM (Includes Filterables + Condensibles) | PASS | NA | Y
0666010033 | MASCO Retail Cabinet Group - Waverly | 423 Hopewell Road | Waverly | 45690 |  | Pike | B002 | 26.8 MMBTU woodfired boiler Modified | 2006-12-06 | multiclones | ATC | 26.8 mmbh | 0.28 lb/mmbtu | 23.6 mmbh | 0.121 lb/mmbtu | 5 | PE - Primary PM (Includes Filterables + Condensibles) | PASS | NA | Y
0679000118 | The Belden Brick Company | 475 Dover Road | Sugarcreek | 44681 | 0430 | Tuscarawas | P201 | Modification of gas fired tunnel kiln vented to a dry scrubber and fabric filter. | 2006-01-17 | Dry scrubber & baghouse | Entec Services, Inc. |  |  |  |  | 7 | Nitrogen Oxide | PASS | NA | Y
0679000118 | The Belden Brick Company | 475 Dover Road | Sugarcreek | 44681 | 0430 | Tuscarawas | P201 | Modification of gas fired tunnel kiln vented to a dry scrubber and fabric filter. | 2006-01-17 | Dry scrubber & baghouse | Entec Services, Inc. | 12.33 tph | 17.0 lb/hr | 6.48 tph | 6.74 lb/hr | 10 | CO - Carbon Monoxide | PASS | NA | Y
0679000118 | The Belden Brick Company | 475 Dover Road | Sugarcreek | 44681 | 0430 | Tuscarawas | P201 | Modification of gas fired tunnel kiln vented to a dry scrubber and fabric filter. | 2006-01-17 | Dry scrubber & baghouse | Entec Services, Inc. |  |  |  |  | 7 | Nitrogen Dioxide | PASS | NA | Y
0679000118 | The Belden Brick Company | 475 Dover Road | Sugarcreek | 44681 | 0430 | Tuscarawas | P201 | Modification of gas fired tunnel kiln vented to a dry scrubber and fabric filter. | 2006-01-17 | Dry scrubber & baghouse | Entec Services, Inc. | 12.33 tph | 0.9 lb/hr | 6.48 tph | 0.4lb/hr | other | Facility-Wide Permit Requirements | PASS | NA | Y
0679000118 | The Belden Brick Company | 475 Dover Road | Sugarcreek | 44681 | 0430 | Tuscarawas | P201 | Modification of gas fired tunnel kiln vented to a dry scrubber and fabric filter. | 2006-01-17 | Dry scrubber & baghouse | Entec Services, Inc. | 12.33 tph | 20.2 lb/hr | 6.48 tph | 17.8 lb/hr | 6 | SO2 - Sulfur Dioxide | PASS | NA | Y
0679000118 | The Belden Brick Company | 475 Dover Road | Sugarcreek | 44681 | 0430 | Tuscarawas | P801 | Plant 8, natural gas-fired tunnel kiln 1 controlled with a lime slurry spray tower and an electrostatic precipitator | 2006-01-20 | lime slurry spray tower, esp | Entec Services | 23.31 tph, p801-p803 | 355.0 lb/hr, p801-p803 | 19.29 tph, p801-p803 | 104.99 lb/hr, p801-p803 | 6 | SO2 - Sulfur Dioxide | PASS | NA | Y
0679000118 | The Belden Brick Company | 475 Dover Road | Sugarcreek | 44681 | 0430 | Tuscarawas | P802 | Plant 8, natural gas-fired tunnel kiln 2 controlled with a lime slurry spray tower and an electrostatic precipitator | 2006-01-20 | lime slurry spray tower, esp | Entec Services | 23.31 tph, p801-p803 | 355.0 lb/hr, p801-p803 | 19.29 tph, p801-p803 | 104.99 lb/hr, p801-p803 | 6 | SO2 - Sulfur Dioxide | PASS | NA | Y
0679000118 | The Belden Brick Company | 475 Dover Road | Sugarcreek | 44681 | 0430 | Tuscarawas | P803 | Plant 8, natural gas-fired tunnel kiln 3 controlled with a lime slurry spray tower and an electrostatic precipitator | 2006-01-20 | lime slurry spray tower, esp | Entec Services | 23.31 tph, p801-p803 | 355.0 lb/hr, p801-p803 | 19.29 tph, p801-p803 | 104.99 lb/hr, p801-p803 | 6 | SO2 - Sulfur Dioxide | PASS | NA | Y
0679000270 | Oster Sand and Gravel, Inc. | 3467 Dover Zoar Rd. | Bolivar | 44612 |  | Tuscarawas | P902 | 250 TPH drum mix asphalt plant | 2006-06-06 | baghouse | Custom Stack Analysis, LLC | 250 tph | 8.0 lb/hr | 180 tph | 14.3 lb/hr | 25 | Total non-methane organic compound | FAIL | NA | Y
0679010146 | Dover Municipal Light Plant | 303 East Broadway | Dover | 44622 | 1914 | Tuscarawas | B004 | 247 MMBtu/hr Spreader Stoker Boiler | 2006-08-03 | esp | Grace Consulting, Inc | 164,000 lb steam/hr | N/a | 147,000 lb steam/hr | 1.19 pound/hour | 26 | Hydrochloric Acid (Hydrogen Chloride) | PASS | NA | Y
0679010146 | Dover Municipal Light Plant | 303 East Broadway | Dover | 44622 | 1914 | Tuscarawas | B004 | 247 MMBtu/hr Spreader Stoker Boiler | 2006-08-03 | esp | Grace Consulting, Inc | 164,000 lb steam/hr | 0.23 lb/mmbtu | 147,000 lb steam/hr | 0.041 lb/mmbtu | 5 | PE - Primary PM (Includes Filterables + Condensibles) | PASS | NA | Y
0679010146 | Dover Municipal Light Plant | 303 East Broadway | Dover | 44622 | 1914 | Tuscarawas | B004 | 247 MMBtu/hr Spreader Stoker Boiler | 2006-08-04 | esp | Grace Consulting, Inc | 164,000 lb steam/hr | N/A | 147,000 lb steam/hr | 2.49E-06 pound/hour | 29 | Mercury, as HG; Alkyl & Aryl CMPNDS; Elemental & Inorganic Forms | PASS | NA | Y | ASTM Method D 6784 - 02 (Ontario Hydro Method) used instead of Method 29.
0679020004 | Penn-Ohio Coal Co, d.b.a Central Fuel Company | 2458 Shadyview Road | New Philadelphia | 44663 |  | Tuscarawas | P001 | Coal Preparation Plant with Thermal Coal Dryer | 2006-09-22 | Scrubber | Custom Stack Analysis | 130 tph | 47.1 pounds/hour | 107 tph | 1.755 pounds/hour | 5 | PE - Primary PM (Includes Filterables + Condensibles) | PASS | NA | Y
0679020004 | Penn-Ohio Coal Co, d.b.a Central Fuel Company | 2458 Shadyview Road | New Philadelphia | 44663 |  | Tuscarawas | P001 | Coal Preparation Plant with Thermal Coal Dryer | 2006-09-22 | Scrubber | Custom Stack Analysis | 130 tph | 181 pounds/day | 107 tph | 0.117 lb/hour(2.8 lb/day) | 6 | SO2 - Sulfur Dioxide | PASS | NA | Y
0682000006 | INDUSTRIAL TIMBER & LUMBER CO. ( Vinton County Dry Kiln | 35748 ST. RT. 93 | Hamden | 45634 |  | Vinton | B001 | 11.4 MMBTU/HR Wood Fired Boiler System | 2006-11-30 | Cyclone | AST Environmental Inc. | 18 million Btu/hour | 0.030 lb/million Btu | 9.87 million Btu/hour | 0.388 lb/million Btu | 5 | PE - Primary PM (Includes Filterables + Condensibles) | FAIL | NA | Y
0684000000 | Muskingum River Power Plant | 1501 Sparling Road | Waterford | 45786 |  | Washington | B006 | Unit 5 Main Boiler FGD Stack Installation | 2006-03-23 | esp | Test Incorporated | 585 MW | 0.1 lb/million Btu | 626 MW(G) | 0.012 lb/million Btu | 5 | PE - Primary PM (Includes Filterables + Condensibles) | PASS | NA | Y
0684000000 | Muskingum River Power Plant | 1501 Sparling Road | Waterford | 45786 |  | Washington | B005 | Electric generation.. | 2006-10-31 | esp | Test Inc. | 215 mwn | 0.1 lb/mmbtu | 217 mwg | 0.057 lb/mmbtu | 5 | PE - Primary PM (Includes Filterables + Condensibles) | PASS | NA | Y
0684000000 | Muskingum River Power Plant | 1501 Sparling Road | Waterford | 45786 |  | Washington | B004 | Electric generation. | 2006-11-01 | esp | TEST INC. | 215 mw | 0.10 lb/mmbtu | 215 mw | 0.064 lb/mmbtu | 5 | PE - Primary PM (Includes Filterables + Condensibles) | PASS | NA | Y
0684000000 | Muskingum River Power Plant | 1501 Sparling Road | Waterford | 45786 |  | Washington | B003 | Electric generation. | 2006-12-20 | esp | Platt Environmental Services | 205 mwn | 0.10 lb/million Btu | 205 mw | 0.078 lb/million Btu | 5 | PE - Primary PM (Includes Filterables + Condensibles) | PASS | NA | Y
0684000105 | Globe Metallurgical Inc. | County Route 32 | Waterford | 45786 |  | Washington | P911 | #2 shop alloy sizing line, crusher and screens, conveyors and transfer points controlled with a baghouse | 2006-09-19 | baghouse | ENVIRONMENTAL QUALITY MANAGEMENT | 42,000 lb/hr | 0.03 gr/dscf | 37,625 lb/hr | 0.002 gr/dscf | 5 | PE - Primary PM (Includes Filterables + Condensibles) | PASS | NA | Y
0684000105 | Globe Metallurgical Inc. | County Route 32 | Waterford | 45786 |  | Washington | P911 | #2 shop alloy sizing line, crusher and screens, conveyors and transfer points controlled with a baghouse | 2006-09-19 | baghouse | ENVIRONMENTAL QUALITY MANAGEMENT | 42,000 lb/hr | 20% | 37,625 lb/hr | 0% | 9 | Visible Emissions | PASS | NA | Y
0684000105 | Globe Metallurgical Inc. | County Route 32 | Waterford | 45786 |  | Washington | F016 | #1 shop alloy sizing line, crusher and screens, conveyors and transfer points controlled with a baghouse | 2006-09-20 | baghouse | ENVIRONMENTAL QUALITY MANAGEMENT | 57,438 lb/hr | 0.03 gr/dscf | 57,438 lb/hr | 0.005 gr/dscf | 5 | PE - Primary PM (Includes Filterables + Condensibles) | PASS | NA | Y
0684000105 | Globe Metallurgical Inc. | County Route 32 | Waterford | 45786 |  | Washington | F016 | #1 shop alloy sizing line, crusher and screens, conveyors and transfer points controlled with a baghouse | 2006-09-20 | baghouse | ENVIRONMENTAL QUALITY MANAGEMENT | 57,438 lb/hr | 20% | 57,438 lb/hr | 0% | 9 | Visible Emissions | PASS | NA | Y
0684010049 | Orion Engineered Carbons LLC | 11135 State Route 7 | Belpre | 45714 | 9496 | Washington | P001 | Carbon Black Unit Number 1 | 2006-01-04 | baghouse, flare | Almega Environmental, Inc. | 20,416 lb/hr | No Visible Emissions | 9,708 lb/hr | No visible Emissions | 22 | Fugitive Emissions | PASS | NA | Y
0684010049 | Orion Engineered Carbons LLC | 11135 State Route 7 | Belpre | 45714 | 9496 | Washington | P002 | Carbon Black Unit Number 2 | 2006-01-04 | baghouse, flare | Almega Environmental, Inc. | 20,416 lb/hr | No Visible Emissions | 7,302lb/hr | No Visible Emissions | 22 | Fugitive Emissions | PASS | NA | Y
0684010049 | Orion Engineered Carbons LLC | 11135 State Route 7 | Belpre | 45714 | 9496 | Washington | P011 | Carbon Black Unit Number 3 | 2006-01-04 | thermal oxidizer | Almega Environmental, Inc. | 8333 lb/hr | 20 ppm | 3,302 lb/hr | 0.29 ppm | 24 | VOC - Volatile Organic Compounds | PASS | NA | Y
0684010049 | Orion Engineered Carbons LLC | 11135 State Route 7 | Belpre | 45714 | 9496 | Washington | P012 | Carbon Black Unit Number 4 | 2006-01-04 | thermal oxidizer | Almega Environmental, Inc. | 6250 lb/hr | 20 ppm | 3,091 lb/hr | 0.29 ppm | 24 | VOC - Volatile Organic Compounds | PASS | NA | Y
0684010049 | Orion Engineered Carbons LLC | 11135 State Route 7 | Belpre | 45714 | 9496 | Washington | P001 | Carbon Black Unit Number 1 | 2006-08-25 | Flare | Almega Environmental Inc. |  |  |  |  | 7 | Nitrogen Oxide | PASS | NA | Y
0684010049 | Orion Engineered Carbons LLC | 11135 State Route 7 | Belpre | 45714 | 9496 | Washington | P001 | Carbon Black Unit Number 1 | 2006-08-25 | Flare | Almega Environmental Inc. | Confidential | 5.7 pounds/hour | confidential | 0.17 pounds/hour | 5 | PE - Primary PM (Includes Filterables + Condensibles) | PASS | NA | Y
0684010049 | Orion Engineered Carbons LLC | 11135 State Route 7 | Belpre | 45714 | 9496 | Washington | P001 | Carbon Black Unit Number 1 | 2006-08-25 | Flare | Almega Environmental Inc. | Confidential | 9.4 pounds/hour | confidential | 5.5 pounds/hour | 25 | Total non-methane organic compound | PASS | NA | Y
0684010049 | Orion Engineered Carbons LLC | 11135 State Route 7 | Belpre | 45714 | 9496 | Washington | P001 | Carbon Black Unit Number 1 | 2006-08-25 | Flare | Almega Environmental Inc. | Confidential | 354.6 pounds/hour | confidential | 260.6 pounds/hour | 10 | CO - Carbon Monoxide | PASS | NA | Y
0684010049 | Orion Engineered Carbons LLC | 11135 State Route 7 | Belpre | 45714 | 9496 | Washington | P001 | Carbon Black Unit Number 1 | 2006-08-25 | Flare | Almega Environmental Inc. |  |  |  |  | 7 | Nitrogen Dioxide | PASS | NA | Y
0684010049 | Orion Engineered Carbons LLC | 11135 State Route 7 | Belpre | 45714 | 9496 | Washington | P002 | Carbon Black Unit Number 2 | 2006-08-25 | Flare | Almega Environmental Inc. | Confidential | 5.7 pounds/hour | confidential | 0.17 pounds/hour | 5 | PE - Primary PM (Includes Filterables + Condensibles) | PASS | NA | Y
0684010049 | Orion Engineered Carbons LLC | 11135 State Route 7 | Belpre | 45714 | 9496 | Washington | P002 | Carbon Black Unit Number 2 | 2006-08-25 | Flare | Almega Environmental Inc. |  |  |  |  | 7 | Nitrogen Oxide | PASS | NA | Y
0684010049 | Orion Engineered Carbons LLC | 11135 State Route 7 | Belpre | 45714 | 9496 | Washington | P002 | Carbon Black Unit Number 2 | 2006-08-25 | Flare | Almega Environmental Inc. | Confidential | 354.6 pounds/hour | confidential | 260.6 pounds/hour | 10 | CO - Carbon Monoxide | PASS | NA | Y
0684010049 | Orion Engineered Carbons LLC | 11135 State Route 7 | Belpre | 45714 | 9496 | Washington | P002 | Carbon Black Unit Number 2 | 2006-08-25 | Flare | Almega Environmental Inc. | Confidential | 9.4 pounds/hour | confidential | 5.5 pounds/hour | 25 | Total non-methane organic compound | PASS | NA | Y
0684010049 | Orion Engineered Carbons LLC | 11135 State Route 7 | Belpre | 45714 | 9496 | Washington | P002 | Carbon Black Unit Number 2 | 2006-08-25 | Flare | Almega Environmental Inc. |  |  |  |  | 7 | Nitrogen Dioxide | PASS | NA | Y
0684010049 | Orion Engineered Carbons LLC | 11135 State Route 7 | Belpre | 45714 | 9496 | Washington | P005 | Carbon Black Unit Number 1 Dryer | 2006-08-26 | Baghouse | Almega Environmental Inc. |  |  |  |  | 7 | Nitrogen Oxide | FAIL | NA | Y
0684010049 | Orion Engineered Carbons LLC | 11135 State Route 7 | Belpre | 45714 | 9496 | Washington | P005 | Carbon Black Unit Number 1 Dryer | 2006-08-26 | Baghouse | Almega Environmental Inc. | confidential | 19.5 pounds/hour | confidential | 1.3 pounds/hour | 25 | Total non-methane organic compound | PASS | NA | Y
0684010049 | Orion Engineered Carbons LLC | 11135 State Route 7 | Belpre | 45714 | 9496 | Washington | P005 | Carbon Black Unit Number 1 Dryer | 2006-08-26 | Baghouse | Almega Environmental Inc. | confidential | 290.4 pounds/hour | confidential | 316.3 pounds/hour | 6 | SO2 - Sulfur Dioxide | FAIL | NA | Y
0684010049 | Orion Engineered Carbons LLC | 11135 State Route 7 | Belpre | 45714 | 9496 | Washington | P005 | Carbon Black Unit Number 1 Dryer | 2006-08-26 | Baghouse | Almega Environmental Inc. | confidential | 299.8 pounds/hour | confidential | 13.8 pounds/hour | 10 | CO - Carbon Monoxide | PASS | NA | Y
0684010049 | Orion Engineered Carbons LLC | 11135 State Route 7 | Belpre | 45714 | 9496 | Washington | P005 | Carbon Black Unit Number 1 Dryer | 2006-08-26 | Baghouse | Almega Environmental Inc. |  |  |  |  | 7 | Nitrogen Dioxide | FAIL | NA | Y
0684010049 | Orion Engineered Carbons LLC | 11135 State Route 7 | Belpre | 45714 | 9496 | Washington | P005 | Carbon Black Unit Number 1 Dryer | 2006-08-26 | Baghouse | Almega Environmental Inc. | confidential | 6.8 pounds/hour | confidential | 5.4 pounds/hour | 5 | PE - Primary PM (Includes Filterables + Condensibles) | PASS | NA | Y
0684010049 | Orion Engineered Carbons LLC | 11135 State Route 7 | Belpre | 45714 | 9496 | Washington | P006 | Carbon Black Unit Number 2 Dryer | 2006-08-26 | Baghouse | Almega Environmental Inc. | confidential | 290.4 pounds/hour | confidential | 316.3 pounds/hour | 6 | SO2 - Sulfur Dioxide | FAIL | NA | Y
0684010049 | Orion Engineered Carbons LLC | 11135 State Route 7 | Belpre | 45714 | 9496 | Washington | P006 | Carbon Black Unit Number 2 Dryer | 2006-08-26 | Baghouse | Almega Environmental Inc. | confidential | 299.8 pounds/hour | confidential | 13.8 pounds/hour | 10 | CO - Carbon Monoxide | PASS | NA | Y
0684010049 | Orion Engineered Carbons LLC | 11135 State Route 7 | Belpre | 45714 | 9496 | Washington | P006 | Carbon Black Unit Number 2 Dryer | 2006-08-26 | Baghouse | Almega Environmental Inc. | confidential | 6.8 pounds/hour | confidential | 5.4 pounds/hour | 5 | PE - Primary PM (Includes Filterables + Condensibles) | PASS | NA | Y
0684010049 | Orion Engineered Carbons LLC | 11135 State Route 7 | Belpre | 45714 | 9496 | Washington | P006 | Carbon Black Unit Number 2 Dryer | 2006-08-26 | Baghouse | Almega Environmental Inc. |  |  |  |  | 7 | Nitrogen Oxide | FAIL | NA | Y
0684010049 | Orion Engineered Carbons LLC | 11135 State Route 7 | Belpre | 45714 | 9496 | Washington | P006 | Carbon Black Unit Number 2 Dryer | 2006-08-26 | Baghouse | Almega Environmental Inc. |  |  |  |  | 7 | Nitrogen Dioxide | FAIL | NA | Y
0684010049 | Orion Engineered Carbons LLC | 11135 State Route 7 | Belpre | 45714 | 9496 | Washington | P006 | Carbon Black Unit Number 2 Dryer | 2006-08-26 | Baghouse | Almega Environmental Inc. | confidential | 19.5 pounds/hour | confidential | 1.3 pounds/hour | 25 | Total non-methane organic compound | PASS | NA | Y
0684010049 | Orion Engineered Carbons LLC | 11135 State Route 7 | Belpre | 45714 | 9496 | Washington | P011 | Carbon Black Unit Number 3 | 2006-09-13 | Thermal Oxidizer | Almega Environmental Inc. |  |  |  |  | 7 | Nitrogen Oxide | PASS | NA | Y
0684010049 | Orion Engineered Carbons LLC | 11135 State Route 7 | Belpre | 45714 | 9496 | Washington | P011 | Carbon Black Unit Number 3 | 2006-09-13 | Thermal Oxidizer | Almega Environmental Inc. | confidential | 337.3 pounds/hour | confidential | 70.5 pounds/hour | 6 | SO2 - Sulfur Dioxide | PASS | NA | Y
0684010049 | Orion Engineered Carbons LLC | 11135 State Route 7 | Belpre | 45714 | 9496 | Washington | P011 | Carbon Black Unit Number 3 | 2006-09-13 | Thermal Oxidizer | Almega Environmental Inc. | confidential | 10.0 pounds/hour | confidential | 0.5 pounds/hour | 10 | CO - Carbon Monoxide | PASS | NA | Y
0684010049 | Orion Engineered Carbons LLC | 11135 State Route 7 | Belpre | 45714 | 9496 | Washington | P011 | Carbon Black Unit Number 3 | 2006-09-13 | Thermal Oxidizer | Almega Environmental Inc. | confidential | 9.17 pounds/hour | confidential | 5.98 pounds/hour | 5 | PE - Primary PM (Includes Filterables + Condensibles) | PASS | NA | Y
0684010049 | Orion Engineered Carbons LLC | 11135 State Route 7 | Belpre | 45714 | 9496 | Washington | P011 | Carbon Black Unit Number 3 | 2006-09-13 | Thermal Oxidizer | Almega Environmental Inc. | confidential | 10.0 pounds/hour | confidential | 0.0 pounds/hour | 25A | Total Hydrocarbons | PASS | NA | Y
0684010049 | Orion Engineered Carbons LLC | 11135 State Route 7 | Belpre | 45714 | 9496 | Washington | P011 | Carbon Black Unit Number 3 | 2006-09-13 | Thermal Oxidizer | Almega Environmental Inc. |  |  |  |  | 7 | Nitrogen Dioxide | PASS | NA | Y
0684010049 | Orion Engineered Carbons LLC | 11135 State Route 7 | Belpre | 45714 | 9496 | Washington | P012 | Carbon Black Unit Number 4 | 2006-09-13 | Thermal Oxidizer | Almega Environmental Inc. |  |  |  |  | 7 | Nitrogen Dioxide | PASS | NA | Y
0684010049 | Orion Engineered Carbons LLC | 11135 State Route 7 | Belpre | 45714 | 9496 | Washington | P012 | Carbon Black Unit Number 4 | 2006-09-13 | Thermal Oxidizer | Almega Environmental Inc. | confidential | 10.0 pounds/hour | confidential | 0.0 pounds/hour | 25A | Total Hydrocarbons | PASS | NA | Y
0684010049 | Orion Engineered Carbons LLC | 11135 State Route 7 | Belpre | 45714 | 9496 | Washington | P012 | Carbon Black Unit Number 4 | 2006-09-13 | Thermal Oxidizer | Almega Environmental Inc. | confidential | 337.3 pounds/hour | confidential | 70.5 pounds/hour | 6 | SO2 - Sulfur Dioxide | PASS | NA | Y
0684010049 | Orion Engineered Carbons LLC | 11135 State Route 7 | Belpre | 45714 | 9496 | Washington | P012 | Carbon Black Unit Number 4 | 2006-09-13 | Thermal Oxidizer | Almega Environmental Inc. | confidential | 9.17 pounds/hour | confidential | 5.98 pounds/hour | 5 | PE - Primary PM (Includes Filterables + Condensibles) | PASS | NA | Y
0684010049 | Orion Engineered Carbons LLC | 11135 State Route 7 | Belpre | 45714 | 9496 | Washington | P012 | Carbon Black Unit Number 4 | 2006-09-13 | Thermal Oxidizer | Almega Environmental Inc. | confidential | 10.0 pounds/hour | confidential | 0.5 pounds/hour | 10 | CO - Carbon Monoxide | PASS | NA | Y
0684010049 | Orion Engineered Carbons LLC | 11135 State Route 7 | Belpre | 45714 | 9496 | Washington | P012 | Carbon Black Unit Number 4 | 2006-09-13 | Thermal Oxidizer | Almega Environmental Inc. |  |  |  |  | 7 | Nitrogen Oxide | PASS | NA | Y
0684020005 | MAR-ZANE PLANT NO 2 | ROUTE 7 | MARIETTA | 43701 |  | Washington | P901 | 190 ton/hr batch mix asphalt plant (modification to PTI 06-07337 issued February 3, 2004). | 2006-10-13 | Baghouse | Chief Environmental Group | 190 TPH | 0.04 gr/dscf | 153 TPH | 0.017 gr/dscf | 5 | PE - Primary PM (Includes Filterables + Condensibles) | PASS | NA | Y
0684020005 | MAR-ZANE PLANT NO 2 | ROUTE 7 | MARIETTA | 43701 |  | Washington | P901 | 190 ton/hr batch mix asphalt plant (modification to PTI 06-07337 issued February 3, 2004). | 2006-10-13 | Baghouse | Chief Environmental Group | 190 TPH | 0.076 lb/ton | 153 TPH | 0.048 lb/ton | 25 | Total non-methane organic compound | PASS | NA | Y
0684020005 | MAR-ZANE PLANT NO 2 | ROUTE 7 | MARIETTA | 43701 |  | Washington | P901 | 190 ton/hr batch mix asphalt plant (modification to PTI 06-07337 issued February 3, 2004). | 2006-10-13 | Baghouse | Chief Environmental Group | 190 TPH | 0.039 lb/ton | 153 TPH | 0.031 lb/ton | 6 | SO2 - Sulfur Dioxide | PASS | NA | Y
0684020005 | MAR-ZANE PLANT NO 2 | ROUTE 7 | MARIETTA | 43701 |  | Washington | P901 | 190 ton/hr batch mix asphalt plant (modification to PTI 06-07337 issued February 3, 2004). | 2006-10-13 | Baghouse | Chief Environmental Group |  |  |  |  | 7 | Nitrogen Dioxide | FAIL | NA | Y
0684020005 | MAR-ZANE PLANT NO 2 | ROUTE 7 | MARIETTA | 43701 |  | Washington | P901 | 190 ton/hr batch mix asphalt plant (modification to PTI 06-07337 issued February 3, 2004). | 2006-10-13 | Baghouse | Chief Environmental Group | 190 TPH | 0.120 lb/ton | 153 TPH | 0.077 lb/ton | 10 | CO - Carbon Monoxide | PASS | NA | Y
0684020005 | MAR-ZANE PLANT NO 2 | ROUTE 7 | MARIETTA | 43701 |  | Washington | P901 | 190 ton/hr batch mix asphalt plant (modification to PTI 06-07337 issued February 3, 2004). | 2006-10-13 | Baghouse | Chief Environmental Group |  |  |  |  | 7 | Nitrogen Oxide | FAIL | NA | Y
0684020006 | Eramet Marietta, Inc. | 16705 State Route 7 | Marietta | 44750 |  | Washington | P901 | Submerged Arc Furnace | 2006-11-08 | Baghouse/Scrubber | Environmental Quality Management | 31 tons/hour | 20% opacity | 23.8 tons/hour | 0% opacity | 9 | Visible Emissions | PASS | N | Y
0684020006 | Eramet Marietta, Inc. | 16705 State Route 7 | Marietta | 44750 |  | Washington | P901 | Submerged Arc Furnace | 2006-11-08 | Baghouse/Scrubber | Environmental Quality Management | 31 tons/hour | 27.2 pounds/hour | 23.8 tons/hour | 36.4 pounds/hour | 5 | PE - Primary PM (Includes Filterables + Condensibles) | FAIL | N | Y
0684020006 | Eramet Marietta, Inc. | 16705 State Route 7 | Marietta | 44750 |  | Washington | P908 | Submerged Arc Furnace | 2006-11-08 | Baghouse/Scrubber | Environmental Quality Management | 31 tons/hour | 21.7 pounds/hour | 26.6 tons/hour | 5.99 pounds/hour | 5 | PE - Primary PM (Includes Filterables + Condensibles) | PASS | Y | Y
0684020006 | Eramet Marietta, Inc. | 16705 State Route 7 | Marietta | 44750 |  | Washington | P908 | Submerged Arc Furnace | 2006-11-08 | Baghouse/Scrubber | Environmental Quality Management | 31 tons/hour | 20% opacity | 26.6 tons/hour | 0% opacity | 9 | Visible Emissions | PASS | Y | Y
0684020006 | Eramet Marietta, Inc. | 16705 State Route 7 | Marietta | 44750 |  | Washington | P917 | Crushing/Sizing/Packing System in C2P Department, controlled by four baghouses(modification) | 2006-11-09 | Baghouse | Environmental Quality Management | approx 240 tons/hour | 5% opacity | 240 tons/hour | 0% opacity | 9 | Visible Emissions | PASS | Y | Y
0684020006 | Eramet Marietta, Inc. | 16705 State Route 7 | Marietta | 44750 |  | Washington | P917 | Crushing/Sizing/Packing System in C2P Department, controlled by four baghouses(modification) | 2006-11-09 | Baghouse | Environmental Quality Management | approx 240 tons/hour | 0.022 gr/dscf | 240 tons/hour | 0.012 gr/dscf | 5 | PE - Primary PM (Includes Filterables + Condensibles) | PASS | Y | Y
0684020006 | Eramet Marietta, Inc. | 16705 State Route 7 | Marietta | 44750 |  | Washington | P909 | Submerged Arc Furnace | 2006-11-10 | Baghouse/Scrubber | Environmental Quality Management | 18 MW | 24.7 pounds/hour | 13.5 MW | 12.04 pounds/hour | 5 | PE - Primary PM (Includes Filterables + Condensibles) | PASS | Y | Y
0684020008 | Solvay Specialty Polymers USA, L.L.C. | 17005 State Route 7 | Marietta | 45750 |  | Washington | B011 | 50 MMBtu/hr Natural Gas-Fired Dowtherm Process Heater | 2006-10-24 | N/A | Air Compliance Testing |  |  |  |  | 7 | Nitrogen Dioxide | PASS | NA | Y
0684020008 | Solvay Specialty Polymers USA, L.L.C. | 17005 State Route 7 | Marietta | 45750 |  | Washington | B011 | 50 MMBtu/hr Natural Gas-Fired Dowtherm Process Heater | 2006-10-24 | N/A | Air Compliance Testing |  |  |  |  | 7 | Nitrogen Oxide | PASS | NA | Y
0684020008 | Solvay Specialty Polymers USA, L.L.C. | 17005 State Route 7 | Marietta | 45750 |  | Washington | B011 | 50 MMBtu/hr Natural Gas-Fired Dowtherm Process Heater | 2006-10-24 | N/A | Air Compliance Testing | 50 million Btu/hr | 4.20 pounds per hour | 4.3 million Btu/hr | 0.33 pounds per hour | 10 | CO - Carbon Monoxide | PASS | NA | Y | The unit is oversized for this process which resulted in the much lower than maximum operating rate. This unit was operated at the normal maximum rate during the test.
0684020037 | Marietta Materials Management and Transportation Center | State Route 7 South | Marietta | 45750 |  | Washington | B003 | Unit 3 Main Boiler | 2006-08-22 | esp | GRACE CONSULTING, INC. | 830 million Btu/hr | 0.1 lb/million btu | 674 million Btu/hr | 0.027 lb/million btu | 5 | PE - Primary PM (Includes Filterables + Condensibles) | PASS | NA | Y
0684020037 | Marietta Materials Management and Transportation Center | State Route 7 South | Marietta | 45750 |  | Washington | B002 | Unit 2 Main Boiler | 2006-08-23 | esp | GRACE CONSULTING, INC. | 830 million Btu/hr | 0.1 lb/million btu | 636 million Btu/hr | 0.045 lb/million btu | 5 | PE - Primary PM (Includes Filterables + Condensibles) | PASS | NA | Y
0684020037 | Marietta Materials Management and Transportation Center | State Route 7 South | Marietta | 45750 |  | Washington | B004 | Unit 4 Main Boiler | 2006-08-23 | esp | GRACE CONSULTING, INC. | 830 million Btu/hr | 0.1 lb/million btu | 597.4 million Btu/hr | 0.05 lb/million btu | 5 | PE - Primary PM (Includes Filterables + Condensibles) | PASS | NA | Y
0684020037 | Marietta Materials Management and Transportation Center | State Route 7 South | Marietta | 45750 |  | Washington | B001 | Unit 1 Main Boiler | 2006-08-25 | esp | GRACE CONSULTING, INC. | 830 million Btu/hr | 0.1 lb/million btu | 692.9 million Btu/hr | 0.03 lb/million btu | 5 | PE - Primary PM (Includes Filterables + Condensibles) | PASS | NA | Y
0684020227 | HADLEY FUNERAL HOMES INC. | 1021 PIKE ST. | MARIETTA | 45750 |  | Washington | N001 | 150 lb/hr human crematory | 2006-06-29 | Afterburner | Custom Stack Analysis | 150 pounds/hour | 5% Opacity | 130 pounds/hour | 0% Opacity | 9 | Visible Emissions | PASS | NA | Y
0684020227 | HADLEY FUNERAL HOMES INC. | 1021 PIKE ST. | MARIETTA | 45750 |  | Washington | N001 | 150 lb/hr human crematory | 2006-06-29 | Afterburner | Custom Stack Analysis | 150 pounds/hour | 0.1 pound PE/100 pounds charged | 130 pounds/hour | 0.095 pound PE/100 pounds charged | 5 | PE - Primary PM (Includes Filterables + Condensibles) | PASS | NA | Y
0701000001 | General Electric Aircraft Engines: Peebles Facility | 1200 Jaybird Road | Peebles | 45660 |  | Adams | F010 |  | 2006-03-17 | NA | E.Q.M.I | VARIES | NA | MAX | MAX | 9 | Visible Emissions | PASS | NA | Y
0701000001 | General Electric Aircraft Engines: Peebles Facility | 1200 Jaybird Road | Peebles | 45660 |  | Adams | F012 |  | 2006-03-17 | NA | E.Q.M.I | Varies by fuel flow protocol | 10% as a 6 min avg | MAX | Max | 9 | Visible Emissions | PASS | NA | Y
0701000001 | General Electric Aircraft Engines: Peebles Facility | 1200 Jaybird Road | Peebles | 45660 |  | Adams | F007 |  | 2006-03-22 | NA | E.Q.M.I | VARIES | NA | MAX | MAX | 9 | Visible Emissions | PASS | NA | Y
0701000001 | General Electric Aircraft Engines: Peebles Facility | 1200 Jaybird Road | Peebles | 45660 |  | Adams | F013 |  | 2006-03-22 | NA | E.Q.M.I | Varies from fuel flow tracking protocol | 10% as a 6 minute avg | Max | Max | 9 | Visible Emissions | PASS | NA | Y
0701000007 | DP&L, J.M. Stuart Generating Station | 745 U.S. Route 52 | Aberdeen | 45101 |  | Adams | B002 | B002- Babcock and Wilcox boiler | 2006-01-18 | SCR | GE Energy | 7.5 % error | 7.5 % error | See left | NOx 3.89%/ SO2 1.69 %/ CO2 0.54% | RATA | Facility-Wide Permit Requirements | PASS | NA | Y
0701000007 | DP&L, J.M. Stuart Generating Station | 745 U.S. Route 52 | Aberdeen | 45101 |  | Adams | B001 | B001- Babcock and Wilcox boiler | 2006-01-19 | SCR | GE Energy | 7.5 % error | 7.5 % error | See left | Nox 2.08% / SO2 2.16 % / CO2 2.14% | RATA | Facility-Wide Permit Requirements | PASS | NA | Y
0701000007 | DP&L, J.M. Stuart Generating Station | 745 U.S. Route 52 | Aberdeen | 45101 |  | Adams | B003 | B003- Babcock and Wilcox boiler | 2006-01-25 | SCR | GE Energy | 7.5 % error | 7.5 % error | See left | NOx 1.40%/ SO2 1.08 %/ CO2 0.005 | RATA | Facility-Wide Permit Requirements | PASS | NA | Y
0701000007 | DP&L, J.M. Stuart Generating Station | 745 U.S. Route 52 | Aberdeen | 45101 |  | Adams | B004 | B004- Babcock and Wilcox boiler | 2006-01-26 | none | GE Energy | 7.5 % error | 7.5 % error | See left | NOx 0.75% / SO2 0.21%/ CO2 0.79% | RATA | Facility-Wide Permit Requirements | PASS | NA | Y
0701000007 | DP&L, J.M. Stuart Generating Station | 745 U.S. Route 52 | Aberdeen | 45101 |  | Adams | B002 | B002- Babcock and Wilcox boiler | 2006-02-01 | ESP | GE Energy | 5649 mmBTU/hr | 0.10 lb/mmBtu | 5551.37 mmBTU/hr | 0.0333 lb/mmBtu | 5 | PE - Primary PM (Includes Filterables + Condensibles) | PASS | NA | Y
0701000007 | DP&L, J.M. Stuart Generating Station | 745 U.S. Route 52 | Aberdeen | 45101 |  | Adams | B004 | B004- Babcock and Wilcox boiler | 2006-02-02 | ESP | GE Energy | 5649 mmBTU/hr | 0.10 lb/mmBTU based | 5727.76 mmBTU/hr | 0.0163 lb/mmBTU based | 5 | PE - Primary PM (Includes Filterables + Condensibles) | PASS | NA | Y
0701000007 | DP&L, J.M. Stuart Generating Station | 745 U.S. Route 52 | Aberdeen | 45101 |  | Adams | B001 | B001- Babcock and Wilcox boiler | 2006-02-08 | ESP | GE Energy | 5649 mmBtu/hr | 0.10 lb/mmBtu | 5368.6 mmBtu/hr | 0.0203 lb/mmBtu | 5 | PE - Primary PM (Includes Filterables + Condensibles) | PASS | NA | Y
0701000007 | DP&L, J.M. Stuart Generating Station | 745 U.S. Route 52 | Aberdeen | 45101 |  | Adams | B003 | B003- Babcock and Wilcox boiler | 2006-04-19 | ESP | GE Energy | 5649 mmBTU/hr | 0.1 lb/mmBtu | 5705.6 mmBTU/hr | 0.0234 lb/mmBtu | 5 | PE - Primary PM (Includes Filterables + Condensibles) | PASS | NA | Y
0744000150 | Hanging Rock Energy Facility | 1395 County Rd 1A | Ironton | 45638 |  | Lawrence | P001 | 172 MW GE 7FA natural gas fired dry low NOx (DLN) combustion turbine No. 1 with duct firing operating in combined cycle mode controlled by Selective Calalytic Reduction (SCR) | 2006-08-15 | SCR | TRC Air Measurements | 172 MW | CO -6 ppmvd, NOx- 3 ppmvd | 172 MW | NA | RATA | Facility-Wide Permit Requirements | PASS | NA | Y
0744000150 | Hanging Rock Energy Facility | 1395 County Rd 1A | Ironton | 45638 |  | Lawrence | P002 | 172 MW GE 7FA natural gas fired dry low NOx (DLN) combustion turbine No. 2 with duct firing operating in combined cycle mode controlled by Selective Catalytic Reduction (SCR) | 2006-08-15 | SCR | TRC Air Measurements | 172 MW | CO -6 ppmvd, NOx- 3 ppmvd | 172 MW | NA | RATA | Facility-Wide Permit Requirements | PASS | NA | Y
0744000150 | Hanging Rock Energy Facility | 1395 County Rd 1A | Ironton | 45638 |  | Lawrence | P003 | 172 MW GE 7FA natural gas fired dry low NOx (DLN) combustion turbine No. 3 with duct firing operating in combined cycle mode controlled by Selective Catalytic Reduction (SCR) | 2006-08-16 | SCR | TRC Air Measurements | 172 MW | CO -6 ppmvd, NOx- 3 ppmvd | 172 MW | NA | RATA | Facility-Wide Permit Requirements | PASS | NA | Y
0744000150 | Hanging Rock Energy Facility | 1395 County Rd 1A | Ironton | 45638 |  | Lawrence | P004 | 172 MW GE 7FA natural gas fired dry low NOx (DLN) combustion turbine No. 4 with duct firing operating in combined cycle mode controlled by Selective Catalytic Reduction (SCR) | 2006-08-16 | SCR | TRC Air Measurements | 172 MW | CO -6 ppmvd, NOx- 3 ppmvd | 172 MW | NA | RATA | Facility-Wide Permit Requirements | PASS | NA | Y
0744010137 | MUTH LUMBER DRYING INC. | 1301 ADAMS LANE | IRONTON | 45638 |  | Lawrence | B001 | 16.5 MMBTU per hour natural gas fired boiler | 2006-03-28 | Cyclone | Test Inc | 16/5 MMBtu/hr (13500 lb steam/hr) | 4.29 lb/hr | 16000 lb steam/hr | 3.89 lb/hr | 5 | PE - Primary PM (Includes Filterables + Condensibles) | PASS | NA | Y
0773000080 | Haverhill Chemicals | 1019 Haverhill-Ohio Furnace Road | Haverhill | 45636 | 0127 | Scioto | P012 | Phenol III Process Unit | 2006-10-11 | catalytic oxidizer | ENSR Corporation | confidential | 20 ppmv HAP | confidential | 20 ppmv HAP | 18 | VOC - Volatile Organic Compounds | PASS | NA | N
0773000182 | Haverhill Coke Company LLC | 2446 Gallia Pike | Franklin Furnace | 45629 | 8837 | Scioto | P901 | Phase I: 60 oven nonrecovery coke battery (A battery) and 40 oven nonrecovery coke battery (B battery) administrative modification to increase the HRSG by-pass stack PM/PM10 limit and to revise the waste gas stack SO2 limit and avg period | 2006-01-10 | baghouse | URS Corporation |  |  |  |  | 29 | Pb - Lead | PASS | NA | Y
0773000182 | Haverhill Coke Company LLC | 2446 Gallia Pike | Franklin Furnace | 45629 | 8837 | Scioto | P901 | Phase I: 60 oven nonrecovery coke battery (A battery) and 40 oven nonrecovery coke battery (B battery) administrative modification to increase the HRSG by-pass stack PM/PM10 limit and to revise the waste gas stack SO2 limit and avg period | 2006-01-10 | staged combustion | URS Corporation |  |  |  |  | 7E | Nitrogen Dioxide | PASS | NA | Y
0773000182 | Haverhill Coke Company LLC | 2446 Gallia Pike | Franklin Furnace | 45629 | 8837 | Scioto | P901 | Phase I: 60 oven nonrecovery coke battery (A battery) and 40 oven nonrecovery coke battery (B battery) administrative modification to increase the HRSG by-pass stack PM/PM10 limit and to revise the waste gas stack SO2 limit and avg period | 2006-01-10 | staged combustion | URS Corporation | 44 ton charges or 92 ton/hr for 100 ovens | 4.67 lbs/hr; 10 ppm | 48 ton coal charge or 100 ton/hr for 100 ovens | 0.74 lb/hr ; 2 ppm | 25A | Total Hydrocarbons | PASS | NA | Y
0773000182 | Haverhill Coke Company LLC | 2446 Gallia Pike | Franklin Furnace | 45629 | 8837 | Scioto | P901 | Phase I: 60 oven nonrecovery coke battery (A battery) and 40 oven nonrecovery coke battery (B battery) administrative modification to increase the HRSG by-pass stack PM/PM10 limit and to revise the waste gas stack SO2 limit and avg period | 2006-01-10 | baghouse | URS Corporation |  |  |  |  | 29 | Mercury, as HG; Alkyl & Aryl CMPNDS; Elemental & Inorganic Forms | PASS | NA | Y
0773000182 | Haverhill Coke Company LLC | 2446 Gallia Pike | Franklin Furnace | 45629 | 8837 | Scioto | P901 | Phase I: 60 oven nonrecovery coke battery (A battery) and 40 oven nonrecovery coke battery (B battery) administrative modification to increase the HRSG by-pass stack PM/PM10 limit and to revise the waste gas stack SO2 limit and avg period | 2006-01-10 | staged combustion | URS Corporation |  |  |  |  | 7E | Nitrogen Oxide | PASS | NA | Y
0773000182 | Haverhill Coke Company LLC | 2446 Gallia Pike | Franklin Furnace | 45629 | 8837 | Scioto | P901 | Phase I: 60 oven nonrecovery coke battery (A battery) and 40 oven nonrecovery coke battery (B battery) administrative modification to increase the HRSG by-pass stack PM/PM10 limit and to revise the waste gas stack SO2 limit and avg period | 2006-01-10 | lime spray dryer & baghouse | URS Corporation | 44 ton charges or 92 ton/hr for 100 ovens | no limit established | 48 ton coal charge or 100 ton/hr for 100 ovens | 6.3 lbs/hr | 26A | Hydrochloric Acid (Hydrogen Chloride) | PASS | NA | Y | No other acid gas compound (hydrogen halide or halogen) detected
0773000182 | Haverhill Coke Company LLC | 2446 Gallia Pike | Franklin Furnace | 45629 | 8837 | Scioto | P901 | Phase I: 60 oven nonrecovery coke battery (A battery) and 40 oven nonrecovery coke battery (B battery) administrative modification to increase the HRSG by-pass stack PM/PM10 limit and to revise the waste gas stack SO2 limit and avg period | 2006-01-10 | baghouse | URS Corporation | 44 ton charges or 92 ton/hr for 100 ovens | 17.14 lbs/hr; 0.008 gr/dscf | 48 ton coal charge or 100 ton/hr for 100 ovens | 4.73 lbs/hr ; 0.0023 gr/dscf | 5 | PE - Primary PM (Includes Filterables + Condensibles) | PASS | NA | Y
0773000182 | Haverhill Coke Company LLC | 2446 Gallia Pike | Franklin Furnace | 45629 | 8837 | Scioto | P901 | Phase I: 60 oven nonrecovery coke battery (A battery) and 40 oven nonrecovery coke battery (B battery) administrative modification to increase the HRSG by-pass stack PM/PM10 limit and to revise the waste gas stack SO2 limit and avg period | 2006-01-10 | staged combustion | URS Corporation | 44 ton charges or 92 ton/hr for 100 ovens | 21.81 lbs/hr; 20 ppm | 48 ton coal charge or 100 ton/hr for 100 ovens | <1.1 lb/hr ; ND ppm | 10 | CO - Carbon Monoxide | PASS | NA | Y
0773000182 | Haverhill Coke Company LLC | 2446 Gallia Pike | Franklin Furnace | 45629 | 8837 | Scioto | P901 | Phase I: 60 oven nonrecovery coke battery (A battery) and 40 oven nonrecovery coke battery (B battery) administrative modification to increase the HRSG by-pass stack PM/PM10 limit and to revise the waste gas stack SO2 limit and avg period | 2006-01-10 | lime spray dryer | URS Corporation | 44 ton charges or 92 ton/hr for 100 ovens | 192.0 lbs/hr as 3 hr avg; 1.6 lb/ton | 48 ton coal charge or 100 ton/hr for 100 ovens | 140.3 lbs/hr ; 1.5 lb/ton | 6C | SO2 - Sulfur Dioxide | PASS | NA | Y
0773000182 | Haverhill Coke Company LLC | 2446 Gallia Pike | Franklin Furnace | 45629 | 8837 | Scioto | F004 | Coke and breeze handling and processing | 2006-01-11 | baghouse | URS Corporation | 44 ton charges | 3.09 lbs/hr & 0.008 gr/dscf | 48 ton coal charge | 0.42 lb/hr & 0.0014 gr/dscf | 5 | PE - Primary PM (Includes Filterables + Condensibles) | PASS | NA | Y
0773000182 | Haverhill Coke Company LLC | 2446 Gallia Pike | Franklin Furnace | 45629 | 8837 | Scioto | P901 | Phase I: 60 oven nonrecovery coke battery (A battery) and 40 oven nonrecovery coke battery (B battery) administrative modification to increase the HRSG by-pass stack PM/PM10 limit and to revise the waste gas stack SO2 limit and avg period | 2006-01-11 | staged combustion | URS Corporation | 44 ton charges or 92 ton/hr for 100 ovens | 2.30 lbs/hr HAPS; 0.0048 lb/ton | 48 ton coal charge or 100 ton/hr for 100 ovens | 5.5 ppb trichloroethene; 8.9 ppb toluene as part of VOC | 18 | VOC - Volatile Organic Compounds | PASS | NA | Y | Per stack test report, HAP levels too low for EPA Method 18. Combine with toxic organic Method TO-17. No other HAPS reported greater than 10 ppb in any sample.
0773000182 | Haverhill Coke Company LLC | 2446 Gallia Pike | Franklin Furnace | 45629 | 8837 | Scioto | P901 | Phase I: 60 oven nonrecovery coke battery (A battery) and 40 oven nonrecovery coke battery (B battery) administrative modification to increase the HRSG by-pass stack PM/PM10 limit and to revise the waste gas stack SO2 limit and avg period | 2006-01-11 | baghouse | URS Corporation | 44 ton charges or 154 tons/hr | 0.0081 lb/ton dry coal | 48 ton coal charge or 168 tons/hr | 0.0010 lb/ton dry coal | 5 | PE - Primary PM (Includes Filterables + Condensibles) | PASS | NA | Y | Per John Carson, URS, charging production averaged 3.5 ovens/hr over the shift during the tests. For 44 ton charges, coal charging rate would be 154 tons/hr. Average of run #1 of 45 tons coal charged, average of run #2 of 42.4 tons coal charged,, and average of run #3 of 45 tons coal charged.
0773000182 | Haverhill Coke Company LLC | 2446 Gallia Pike | Franklin Furnace | 45629 | 8837 | Scioto | P901 | Phase I: 60 oven nonrecovery coke battery (A battery) and 40 oven nonrecovery coke battery (B battery) administrative modification to increase the HRSG by-pass stack PM/PM10 limit and to revise the waste gas stack SO2 limit and avg period | 2006-01-11 | lime spray dryer & baghouse | URS Corporation |  |  |  |  | 23 | Dibenzo-P-Dioxin | PASS | NA | Y
0773000182 | Haverhill Coke Company LLC | 2446 Gallia Pike | Franklin Furnace | 45629 | 8837 | Scioto | P901 | Phase I: 60 oven nonrecovery coke battery (A battery) and 40 oven nonrecovery coke battery (B battery) administrative modification to increase the HRSG by-pass stack PM/PM10 limit and to revise the waste gas stack SO2 limit and avg period | 2006-01-11 | lime spray dryer & baghouse | URS Corporation |  |  |  |  | 23 | Polychlorinated Dibenzofurans (Furans) (Dibenzofurans) | PASS | NA | Y
0773000182 | Haverhill Coke Company LLC | 2446 Gallia Pike | Franklin Furnace | 45629 | 8837 | Scioto | P901 | Phase I: 60 oven nonrecovery coke battery (A battery) and 40 oven nonrecovery coke battery (B battery) administrative modification to increase the HRSG by-pass stack PM/PM10 limit and to revise the waste gas stack SO2 limit and avg period | 2006-01-12 | mutliclone | URS Corporation | 44 ton charges or 154 tons/hr | 36.96 lbs/hr & 0.077 lb/ton coal | 48 ton coal charge or 168 tons/hr | 2.93 lbs/hr & 0.018 lb/ton coal | 10 | CO - Carbon Monoxide | PASS | NA | N | Per John Carson, URS, charging production averaged 3.5 ovens/hr over the shift during the tests. For 44 ton charges, coal charging rate would be 154 tons/hr. Average of run #1 of 45 tons coal charged, average of run #2 of 42.4 tons coal charged,, and average of run #3 of 45 tons coal charged. Bag samples..filling only during push and travel to quench tower.
0773000182 | Haverhill Coke Company LLC | 2446 Gallia Pike | Franklin Furnace | 45629 | 8837 | Scioto | P901 | Phase I: 60 oven nonrecovery coke battery (A battery) and 40 oven nonrecovery coke battery (B battery) administrative modification to increase the HRSG by-pass stack PM/PM10 limit and to revise the waste gas stack SO2 limit and avg period | 2006-01-12 | mutliclone | URS Corporation | 44 ton charges or 154 tons/hr | 24 lbs/hr & 0.05 lb/ton coal | 48 ton coal charge or 168 tons/hr | 4.3 lbs/hr & 0.027 lb/ton coal | 6C | SO2 - Sulfur Dioxide | PASS | NA | N | Per John Carson, URS, charging production averaged 3.5 ovens/hr over the shift during the tests. For 44 ton charges, coal charging rate would be 154 tons/hr. Average of run #1 of 45 tons coal charged, average of run #2 of 42.4 tons coal charged,, and average of run #3 of 45 tons coal charged. Bag samples..filling only during push and travel to quench tower.
0773000182 | Haverhill Coke Company LLC | 2446 Gallia Pike | Franklin Furnace | 45629 | 8837 | Scioto | P901 | Phase I: 60 oven nonrecovery coke battery (A battery) and 40 oven nonrecovery coke battery (B battery) administrative modification to increase the HRSG by-pass stack PM/PM10 limit and to revise the waste gas stack SO2 limit and avg period | 2006-01-12 | mutliclone | URS Corporation |  |  |  |  | 7E | Nitrogen Oxide | PASS | NA | N
0773000182 | Haverhill Coke Company LLC | 2446 Gallia Pike | Franklin Furnace | 45629 | 8837 | Scioto | P901 | Phase I: 60 oven nonrecovery coke battery (A battery) and 40 oven nonrecovery coke battery (B battery) administrative modification to increase the HRSG by-pass stack PM/PM10 limit and to revise the waste gas stack SO2 limit and avg period | 2006-01-12 | mutliclone | URS Corporation |  |  |  |  | 7E | Nitrogen Dioxide | PASS | NA | N
0773000182 | Haverhill Coke Company LLC | 2446 Gallia Pike | Franklin Furnace | 45629 | 8837 | Scioto | P901 | Phase I: 60 oven nonrecovery coke battery (A battery) and 40 oven nonrecovery coke battery (B battery) administrative modification to increase the HRSG by-pass stack PM/PM10 limit and to revise the waste gas stack SO2 limit and avg period | 2006-01-12 | mutliclone | URS Corporation | 44 ton charges or 154 tons/hr | 96.0 lbs/hr & 0.2 lb/ton coal | 48 ton coal charge or 168 tons/hr | 0.11 lbs/hr & 0.00071 lb/ton coal | 25A | Total Hydrocarbons | PASS | NA | N | Per John Carson, URS, charging production averaged 3.5 ovens/hr over the shift during the tests. For 44 ton charges, coal charging rate would be 154 tons/hr. Average of run #1 of 45 tons coal charged, average of run #2 of 42.4 tons coal charged,, and average of run #3 of 45 tons coal charged. Bag samples..filling only during push and travel to quench tower.
0773000182 | Haverhill Coke Company LLC | 2446 Gallia Pike | Franklin Furnace | 45629 | 8837 | Scioto | P901 | Phase I: 60 oven nonrecovery coke battery (A battery) and 40 oven nonrecovery coke battery (B battery) administrative modification to increase the HRSG by-pass stack PM/PM10 limit and to revise the waste gas stack SO2 limit and avg period | 2006-01-12 | mutliclone | URS Corporation | 44 ton charges or 154 tons/hr | 13.72 lbs/hr & 0.04 lb/ton coke | 48 ton coal charge or 168 tons/hr | 2.87 lbs/hr & 0.03 lb/ton coke | 5 | PE - Primary PM (Includes Filterables + Condensibles) | PASS | NA | N | Per John Carson, URS, charging production averaged 3.5 ovens/hr over the shift during the tests. For 44 ton charges, coal charging rate would be 154 tons/hr. Average of run #1 of 45 tons coal charged, average of run #2 of 42.4 tons coal charged,, and average of run #3 of 45 tons coal charged. Sample at three representative points. Sample per MACT standard - only during push and travel to quench tower.
0773000182 | Haverhill Coke Company LLC | 2446 Gallia Pike | Franklin Furnace | 45629 | 8837 | Scioto | P901 | Phase I: 60 oven nonrecovery coke battery (A battery) and 40 oven nonrecovery coke battery (B battery) administrative modification to increase the HRSG by-pass stack PM/PM10 limit and to revise the waste gas stack SO2 limit and avg period | 2006-04-28 | n/a | URS Corporation | 48 ton coal charge for 5 ovens that vent to HRSG #3 | 12.86 lbs/hr | 44 ton coal charge for 5 ovens that vent to HRSG #3 | 17.5 lbs/hr | 5 | PE - Primary PM (Includes Filterables + Condensibles) | FAIL | NA | Y | Cyclonic flow present in HRSG bypass vent stack #3 with an average yaw angle of 33.97 degrees which esceeded the 20 degrees allowed by Method 1. Todd Brown approved URS using "The Alignment Approach" in EPA Guidance Document EMC GD-008 whiich involved measuring the yaw angle at each traverse point as in Method 1 and rotate the probe to the average yaw angle so that the probe nozzle points into the gas flow and sample all points with the probe rotated to the average yaw angle. Note that test run #3 was not comopleted due to an eyebolt holding the monorail for the Method 5/29 sampling train breaking about 75% into the run and the sampling train fell from the stack.
0773000182 | Haverhill Coke Company LLC | 2446 Gallia Pike | Franklin Furnace | 45629 | 8837 | Scioto | P901 | Phase I: 60 oven nonrecovery coke battery (A battery) and 40 oven nonrecovery coke battery (B battery) administrative modification to increase the HRSG by-pass stack PM/PM10 limit and to revise the waste gas stack SO2 limit and avg period | 2006-04-28 | n/a | URS Corporation |  |  |  |  | 29 | Mercury, as HG; Alkyl & Aryl CMPNDS; Elemental & Inorganic Forms | PASS | NA | Y
0773000182 | Haverhill Coke Company LLC | 2446 Gallia Pike | Franklin Furnace | 45629 | 8837 | Scioto | P901 | Phase I: 60 oven nonrecovery coke battery (A battery) and 40 oven nonrecovery coke battery (B battery) administrative modification to increase the HRSG by-pass stack PM/PM10 limit and to revise the waste gas stack SO2 limit and avg period | 2006-04-28 | n/a | URS Corporation |  |  |  |  | 29 | Pb - Lead | PASS | NA | Y
0773000182 | Haverhill Coke Company LLC | 2446 Gallia Pike | Franklin Furnace | 45629 | 8837 | Scioto | P901 | Phase I: 60 oven nonrecovery coke battery (A battery) and 40 oven nonrecovery coke battery (B battery) administrative modification to increase the HRSG by-pass stack PM/PM10 limit and to revise the waste gas stack SO2 limit and avg period | 2006-04-28 | n/a | URS Corporation | 48 ton coal charge for 5 ovens that vent to HRSG #3 | 1267.2 lbs/hr | 44 ton coal charge for 5 ovens that vent to HRSG #3 | 269 lbs/hr | 6C | SO2 - Sulfur Dioxide | PASS | NA | Y | Note that test run #3 was not completed due to an eyebolt holding the monorail for the Method 5/29 sampling train breaking about 75% into the run and the sampling train fell from the stack.
0812100458 | Parker Trutec | 4700 Gateway Blvd. | Springfield | 45502 |  | Clark | P009 | Nitriding Process- 5 isonite pots, water and oil quench and 2 wastewater holding tanks. | 2006-08-29 | PACKED BED SCRUBBER | SHAW ENVIRONMENTAL, INC. | 5000 LB/HR | 0.6 LB/HR CN- | 4601 LB/HR | 0.1 LB/HR CN- | other | Facility-Wide Permit Requirements | PASS | NA | Y | DRAFT METHOD HXCN USED TO DETERMINE CYANIDE EMISSIONS. THE POUND / HOUR PROCESS DETERMINED USING WEIGHT OF METAL PARTS WITHIN PROCESS POTS DURING THIS BATCH OPERATION. AMMONIA TESTING OCCURRED SIMULTANEOUSLY BUT IS LISTED UNDER DIFFERENT TEST DATE TO ALLOW ENTRY INTO CETA.
0812100458 | Parker Trutec | 4700 Gateway Blvd. | Springfield | 45502 |  | Clark | P001 | Carburizing Process #1 with Oil Quench | 2006-08-30 | SCRUBBER | SHAW ENVIRONMENTAL, INC. | 1100 LB METAL CARBURIZED | 0.51 LB NH3/HR | 1206 LB MATERIAL CARBURIZED | 0.13 LB NH3/HR | other | Facility-Wide Permit Requirements | PASS | NA | Y
0812100458 | Parker Trutec | 4700 Gateway Blvd. | Springfield | 45502 |  | Clark | P009 | Nitriding Process- 5 isonite pots, water and oil quench and 2 wastewater holding tanks. | 2006-08-30 | PACKED BED SCRUBBER | SHAW ENVIRONMENTAL, INC. | 5000 LB/HR | 1.11 LB/HR NH3 | 4601 LB/HR | <0.01 LB/HR NH3 | other | Facility-Wide Permit Requirements | PASS | NA | Y | CONDITIONAL TEST METHOD 027 USED TO DETERMINE AMMONIA EMISSIONS ISOKINETICALLY. THE POUND /HR PROCESS RATE DETERMINED FROM METAL PART WEIGHTS WITHIN TREATMENT POTS DURING THIS BATCH PROCESS. THE COMPLIANCE DEMONSTRATION ACTUALLY OCCURRED SIMULTANEOUSLY AS CYANIDE DETERIMINATION (08/29/2006) HOWEVER DATA ENTRY REQUIREMENTS OF CETA MADE IT NECESSARY TO ALTER DATE.
0812100458 | Parker Trutec | 4700 Gateway Blvd. | Springfield | 45502 |  | Clark | P029 | No. 9 Gas Carburizing furnace with oil quench | 2006-08-31 | SCRUBBER | SHAW ENVIRONMENTAL, INC. | 1100 LB METAL CARBURIZED* | 0.78 LB NH3/HR | 1115 LB MATERIAL CARBURIZED | 0.09 LB NH3/HR | other | Facility-Wide Permit Requirements | PASS | NA | Y
0812100581 | VISTEON CORP REGIONAL ASSEMBLY MFG | 2020 PROGRESS DR | Springfield | 45505 | 0000 | Clark | P001 | polyurethane curing oven | 2006-09-14 | N/A | KBD TECHNIC, INC. | 27 TANKS/HR; 0.111 GL SARAN, 0.0167 GL POLY | 0.47 LB/HR OC | 22 TANKS /HR SEAMED; 0.006 GL SARAN, 0.006 GL POLY | 0.05 LB/HR AS PROPANE | 25A | Total Hydrocarbons | PASS | NA | Y | THIS COMPLIANCE DEMONSTRATION WAS DESIGNED TO VERIFY THE SPLIT OF EMISSIONS FROM THE APPLICATION (R001) AND CURING OVEN PROCESSES (P001). AS THERE IS NO CONTROL AND THE EMISSIONS ARE FROM NON-PHOTOCHEMICALLY REACTIVE SUBSTANCES, THERE WAS NO VERIFICATION OF PERMANENT TOTAL ENCLOSURE. RAPCA DID VERIFY THAT EMISSIONS WERE INWARD TO EACH OF THE PROCESS EMISSION STACKS. ALTHOUGH EMISSIONS WERE DETERMINED VIA 25A, THE EMISSIONS ARE MORE ACCURATELY DETERMINED BY TRACKING USAGE. USAGE CALCULATIONS APPEAR TO SHOW COMPLIANCE AND STACK TEST RESULTS APPEAR TO BE WELL BELOW PERMIT ALLOWABLE. THE STACK TEST RESULTS SHOW THAT THE POLYURETHANE CURING OVEN CONTRIBUTED ABOUT 2% OF THE TOTAL EMISSIONS FROM THIS PROCESS.
0812100581 | VISTEON CORP REGIONAL ASSEMBLY MFG | 2020 PROGRESS DR | Springfield | 45505 | 0000 | Clark | R001 | Tank seam coating and edge treatment | 2006-09-14 | N/A | KBD TECHNIC, INC. | 27 TANKS/HR; 0.111 GL SARAN, 0.0167 GL POLY | 6.14 LB/HR OC | 22 TANKS /HR SEAMED; 0.006 GL SARAN, 0.006 GL POLY | 2.57 LB/HR AS PROPANE | 25A | Total Hydrocarbons | PASS | NA | Y | THIS COMPLIANCE DEMONSTRATION WAS DESIGNED TO VERIFY THE SPLIT OF EMISSIONS FROM THE APPLICATION (R001) AND CURING OVEN PROCESSES (P001). AS THERE IS NO CONTROL AND THE EMISSIONS ARE FROM NON-PHOTOCHEMICALLY REACTIVE SUBSTANCES, THERE WAS NO VERIFICATION OF PERMANENT TOTAL ENCLOSURE. RAPCA DID VERIFY THAT EMISSIONS WERE INWARD TO EACH OF THE PROCESS EMISSION STACKS. ALTHOUGH EMISSIONS WERE DETERMINED VIA 25A, THE EMISSIONS ARE MORE ACCURATELY DETERMINED BY TRACKING USAGE. USAGE CALCULATIONS APPEAR TO SHOW COMPLIANCE AND STACK TEST RESULTS APPEAR TO BE WELL BELOW PERMIT ALLOWABLE. THE STACK TEST RESULTS SHOW THAT THE POLYURETHANE SPRAY BOOTH CONTRIBUTED ABOUT 98% OF THE TOTAL EMISSIONS FROM THIS PROCESS.
0819070134 | BASF Corporation | 1175 Martin Street | Greenville | 45331 |  | Darke | P022 | reactor train 1 controlled by thermal oxidizer II | 2006-10-17 | RESIN II THERMAL OXIDIZER | SHAW ENVIRONMENTAL, INC. | N/A | 1.12 LB/OC; 98% DESTRUCTION EFFICIENCY | ALL UNITS OPERATING | <0.02 LB/HR; 99.96% DESTRUCTION EFFICIENCY | 25A | Total Hydrocarbons | PASS | NA | Y
0819070134 | BASF Corporation | 1175 Martin Street | Greenville | 45331 |  | Darke | P023 | reactor train 2 controlled by thermal oxidizer II | 2006-10-17 | RESIN II THERMAL OXIDIZER | SHAW ENVIRONMENTAL, INC. | N/A | 3.8 LB/OC; 98% DESTRUCTION EFFICIENCY | ALL UNITS OPERATING | <0.02 LB/HR; 99.96% DESTRUCTION EFFICIENCY | 25A | Total Hydrocarbons | PASS | NA | Y
0819070134 | BASF Corporation | 1175 Martin Street | Greenville | 45331 |  | Darke | P024 | reactor train 3 controlled by thermal oxidizer II | 2006-10-17 | RESIN II THERMAL OXIDIZER | SHAW ENVIRONMENTAL, INC. | N/A | 1.12 LB/OC; 98% DESTRUCTION EFFICIENCY | ALL UNITS OPERATING | <0.02 LB/HR; 99.96% DESTRUCTION EFFICIENCY | 25A | Total Hydrocarbons | PASS | NA | Y
0819070134 | BASF Corporation | 1175 Martin Street | Greenville | 45331 |  | Darke | P025 | reactor train 4 controlled by thermal oxidizer II | 2006-10-17 | RESIN II THERMAL OXIDIZER | SHAW ENVIRONMENTAL, INC. | N/A | 1.23 LB/OC; 98% DESTRUCTION EFFICIENCY | ALL UNITS OPERATING | <0.02 LB/HR; 99.96% DESTRUCTION EFFICIENCY | 25A | Total Hydrocarbons | PASS | NA | Y
0819070134 | BASF Corporation | 1175 Martin Street | Greenville | 45331 |  | Darke | T029 | Tank Farm - material transfer and organic liquid storage tanks (115 tanks) controlled by thermal oxidizers I and II | 2006-10-17 | RESIN II THERMAL OXIDIZER | SHAW ENVIRONMENTAL, INC. | N/A | 13.66 TPY OC; 98% DESTRUCTION EFFICIENCY | ALL UNITS OPERATING | <0.02 LB/HR; 99.96% DESTRUCTION EFFICIENCY | 25A | Total Hydrocarbons | PASS | NA | Y
0819070134 | BASF Corporation | 1175 Martin Street | Greenville | 45331 |  | Darke | T030 | Fuel Oil Tank/ TO II | 2006-10-17 | RESIN II THERMAL OXIDIZER | SHAW ENVIRONMENTAL, INC. | N/A | 13.66 TPY OC; 98% DESTRUCTION EFFICIENCY | ALL UNITS OPERATING | <0.02 LB/HR; 99.96% DESTRUCTION EFFICIENCY | 25A | Total Hydrocarbons | PASS | NA | Y
0819070190 | Greenville Technology, Inc. | 5755 State Route 571E | Greenville | 45331 |  | Darke | R001 | robotic plastic parts coating line including drying ovens, with a permanent total enclosure, fume concentrator, and regenerative thermal oxidizer | 2006-06-29 | CONCENTRATOR WHEEL & RTO | AIR COMPLIANCE CONSULTANTS, INC. | 364.9 LB VOC/HR APPLIED | 29.17 LB OC/HR & 90% CONTROL EFFICIENCY | 214 LB VOC/ HR APPLIED | 6.33 LB OC/HR & 94% CONTROL EFFICIENCY | 25A | Total Hydrocarbons | PASS | NA | Y | COATING PLASTIC AUTOMOTIVE PARTS. ROO1, R002, R003, R004 VENT TO COMMON DURR CONCENTRATION WHEEL FOLLOWED BY RTO THEREFORE ONLY ONE EXHAUST SAMPLING POINT. PERMANENT TOTAL ENCLOSURE WAS VERIFIED DURING THIS COMPLAINCE DEMONSTRATIOIN. MAXIMUM OPERATING RATE SHOWN IS COLLECTIVE POSSIBLE MAX OF FOUR LINES. ALSO NEW RTO OPERATING TEMPERATURES AND REVOLUTIONS OF CONCENTRATION WHEEL DETERMINED DURING THIS COMPLIANCE DEMONSTRAITON.
0819070190 | Greenville Technology, Inc. | 5755 State Route 571E | Greenville | 45331 |  | Darke | R002 | robotic plastic parts coating line including drying ovens, with a permanent total enclosure, fume concentrator, and regenerative thermal oxidizer | 2006-06-29 | CONCENTRATOR WHEEL & RTO | AIR COMPLIANCE CONSULTANTS, INC. | 364.9 LB VOC/HR APPLIED | 29.17 LB OC/HR & 90% CONTROL EFFICIENCY | 214 LB VOC/ HR APPLIED | 6.33 LB OC/HR & 94% CONTROL EFFICIENCY | 25A | Total Hydrocarbons | PASS | NA | Y | COATING PLASTIC AUTOMOTIVE PARTS. ROO1, R002, R003, R004 VENT TO COMMON DURR CONCENTRATION WHEEL FOLLOWED BY RTO THEREFORE ONLY ONE EXHAUST SAMPLING POINT. PERMANENT TOTAL ENCLOSURE WAS VERIFIED DURING THIS COMPLAINCE DEMONSTRATIOIN. MAXIMUM OPERATING RATE SHOWN IS COLLECTIVE POSSIBLE MAX OF FOUR LINES. ALSO NEW RTO OPERATING TEMPERATURES AND REVOLUTIONS OF CONCENTRATION WHEEL DETERMINED DURING THIS COMPLIANCE DEMONSTRAITON.
0819070190 | Greenville Technology, Inc. | 5755 State Route 571E | Greenville | 45331 |  | Darke | R003 | robotic plastic parts coating line including drying oven, with a permamnet total enclosure, fume concentrator, and regenerative thermal oxidizer | 2006-06-29 | CONCENTRATOR WHEEL & RTO | AIR COMPLIANCE CONSULTANTS, INC. | 364.9 LB VOC/HR APPLIED | 15.56 LB OC/HR & 90% CONTROL EFFICIENCY | 214 LB VOC/ HR APPLIED | 6.33 LB OC/HR & 94% CONTROL EFFICIENCY | 25A | Total Hydrocarbons | PASS | NA | Y | COATING PLASTIC AUTOMOTIVE PARTS. ROO1, R002, R003, R004 VENT TO COMMON DURR CONCENTRATION WHEEL FOLLOWED BY RTO THEREFORE ONLY ONE EXHAUST SAMPLING POINT. PERMANENT TOTAL ENCLOSURE WAS VERIFIED DURING THIS COMPLAINCE DEMONSTRATIOIN. MAXIMUM OPERATING RATE SHOWN IS COLLECTIVE POSSIBLE MAX OF FOUR LINES. ALSO NEW RTO OPERATING TEMPERATURES AND REVOLUTIONS OF CONCENTRATION WHEEL DETERMINED DURING THIS COMPLIANCE DEMONSTRAITON.
0819070190 | Greenville Technology, Inc. | 5755 State Route 571E | Greenville | 45331 |  | Darke | R004 | plastic parts coating line including drying ovens, with a permanent total enclosure, fume concentrator, and regenerative thermal oxidizer | 2006-06-29 | CONCENTRATOR WHEEL & RTO | AIR COMPLIANCE CONSULTANTS, INC. | 364.9 LB VOC/HR APPLIED | 29.17 LB OC/HR & 90% CONTROL EFFICIENCY | 214 LB VOC/ HR APPLIED | 6.33 LB OC/HR & 94% CONTROL EFFICIENCY | 25A | Total Hydrocarbons | PASS | NA | Y | COATING PLASTIC AUTOMOTIVE PARTS. ROO1, R002, R003, R004 VENT TO COMMON DURR CONCENTRATION WHEEL FOLLOWED BY RTO THEREFORE ONLY ONE EXHAUST SAMPLING POINT. PERMANENT TOTAL ENCLOSURE WAS VERIFIED DURING THIS COMPLAINCE DEMONSTRATIOIN. MAXIMUM OPERATING RATE SHOWN IS COLLECTIVE POSSIBLE MAX OF FOUR LINES. ALSO NEW RTO OPERATING TEMPERATURES AND REVOLUTIONS OF CONCENTRATION WHEEL DETERMINED DURING THIS COMPLIANCE DEMONSTRAITON. LINE 1 HAS AN AIR CURTAIN/AIR SEAL.
0819180235 | OMEGA JV2 VERSAILLES PEAKING STATION | 649 E Water St | Versailles | 45380 |  | Darke | P002 | Electric Generator Unit 2: 20.02 million BTU/hr Caterpillar 3516B genset fired with No. 2 oil (diesel) and controlled with diesel oxidation catalyst (DOC) with 100% capture efficiency and 70% control efficiency for CO | 2006-11-29 | NA | GRACE CONSULTING, INC. EMISSIONS TESTING SERVICES |  |  |  |  | 7E | Nitrogen Dioxide | PASS | NA | Y
0819180235 | OMEGA JV2 VERSAILLES PEAKING STATION | 649 E Water St | Versailles | 45380 |  | Darke | P002 | Electric Generator Unit 2: 20.02 million BTU/hr Caterpillar 3516B genset fired with No. 2 oil (diesel) and controlled with diesel oxidation catalyst (DOC) with 100% capture efficiency and 70% control efficiency for CO | 2006-11-29 | NA | GRACE CONSULTING, INC. EMISSIONS TESTING SERVICES |  |  |  |  | 7E | Nitrogen Oxide | PASS | NA | Y
0819180235 | OMEGA JV2 VERSAILLES PEAKING STATION | 649 E Water St | Versailles | 45380 |  | Darke | P002 | Electric Generator Unit 2: 20.02 million BTU/hr Caterpillar 3516B genset fired with No. 2 oil (diesel) and controlled with diesel oxidation catalyst (DOC) with 100% capture efficiency and 70% control efficiency for CO | 2006-11-29 | NA | GRACE CONSULTING, INC. EMISSIONS TESTING SERVICES | 1875 KW | 2.57 LB CO/HR | 1862 KW | 1.82 LB CO/HR | 10 | CO - Carbon Monoxide | PASS | NA | Y
0829060354 | MIAMI VALLEY PUBLISHING COMPANY | 678 YELLOW SPRINGS - FAIRFIELD RD | Fairborn | 45324 |  | Greene | K005 | Heatset Web Offset Printing Line (HWOPL) with Regenerative Thermal Oxidizer (RTO) | 2006-02-09 | REGENERATIVE THERMAL OXIDIZER | KBD TECHNIC | N/A | 1.9 LB/HR OC | 137 LB/HR APPLIED | 0.12 LB/HR AS PROPANE | 25A | Total Hydrocarbons | PASS | NA | Y | K005 AND K009 OPERATED SIMULTANEOUSLY DURING THIS COMPLIANCE DEMONSTRATION AND SHARE ONE CONTROL UNIT. DESTRUCTION REMOVAL EFFICIENCY REQUIRED TO BE A MINIMUM 97%. THIS EMISSIONS TEST DEMONSTRATED 99.8% DESTRUCTION REMOVAL EFFICIENCY. COMBINED OPERATING RATE WAS 215 LBS OF INK APPLIED PER HOUR. HISTORICAL RECORDS INDICATE 144.9 LB/HR HIGHEST OPERATING RATE FOR K005 WHICH EQUALS 94.5% OF OPERATING CAPACITY DURING THIS COMPLIANCE DEMONSTRATION. ALLOWABLE EMISSION RATE IN THIS APPENDIX K RELECTS COMBINED EMISSION RATES OF K005 @ 1.07 LB/HR OC AND K009 @ 0.83 LB/HR OC.
0829060354 | MIAMI VALLEY PUBLISHING COMPANY | 678 YELLOW SPRINGS - FAIRFIELD RD | Fairborn | 45324 |  | Greene | K009 | Harris N400 C printing press for heatset printing | 2006-02-09 | REGENERATIVE THERMAL OXIDIZER | KBD TECHNIC | N/A | 1.9 LB/HR OC | 78 LB INK APPLIED PER HOUR | 0.12 LB/HR AS PROPANE | 25A | Total Hydrocarbons | PASS | NA | Y | K005 AND K009 OPERATED SIMULTANEOUSLY DURING THIS COMPLIANCE DEMONSTRATION AND SHARE ONE CONTROL UNIT. DESTRUCTION REMOVAL EFFICIENCY REQUIRED TO BE A MINIMUM 97%. THIS EMISSION TEST DEMONSTRATED 99.8% DESTRUCTION REMOVAL EFFICIENCY. COMBINED OPERATING RATE WAS 215 LBS OF INK APPLIED PER HOUR. HISTORICAL RECORDS INDICATE 58.1 LB/HR HIGHEST OPERATING RATE FOR K005 WHICH EQUALS 134% OF OPERATING CAPACITY DURING THIS COMPLIANCE DEMONSTRATION. ALLOWABLE EMISSIONG RATE IN THIS APPENDIX K RELECTS COMBINED TOTAL OF K005 @ 1.07 LB/HR OC AND K009 @ 0.83 LB/HR OC.
0829060354 | MIAMI VALLEY PUBLISHING COMPANY | 678 YELLOW SPRINGS - FAIRFIELD RD | Fairborn | 45324 |  | Greene | K001 | Heatset Web Offset Printing Line (HWOPL) with regenerative thermal operator | 2006-02-24 | REGENERATIVE THERMAL OXIDIZER | KBD TECHNIC | N/A | 6.87 LB/HR OC; 97% DE | 79 LB INK / HR APPLIED | 0.22 LB/HR AS PROPANE; 99.5% DE | 25A | Total Hydrocarbons | PASS | NA | Y | K001 TESTED SIMULTANEOUSLY AS K002 AND K004. THESE UNITS SHARE ONE COMMON CONTROL. 6.87 LB/ HR OC REFLECTS COMBINED EMISSION LIMITATION OF K001, K002, K004. K001 HAS INDIVIDUAL EMISSION LIMIT OF 2.31 LB/HR OC. K001 OPERATED AT 81% OF THE 2005 AVERAGE APPLICATION RATE. ALL UNITS TESTED DESIGNED AS PERMANENT TOTAL ENCLOSURES WITH 100% CAPTURE. INWARD AIR FLOW VERIFIED.
0829060354 | MIAMI VALLEY PUBLISHING COMPANY | 678 YELLOW SPRINGS - FAIRFIELD RD | Fairborn | 45324 |  | Greene | K002 | Heatset Web Offset Printing Line (HWOPL) with regenerative thermal oxidizer | 2006-02-24 | REGENERATIVE THERMAL OXIDIZER | KBD TECHNIC | N/A | 6.87 LB/HR OC; 97% DE | 70 LB INK / HR APPLIED | 0.22 LB/HR AS PROPANE; 99.5% DE | 25A | Total Hydrocarbons | PASS | NA | Y | K002 TESTED SIMULTANEOUSLY AS K001 AND K004. THESE UNITS SHARE ONE COMMON CONTROL. 6.87 LB/ HR OC REFLECTS COMBINED EMISSION LIMITATION OF K001, K002, K004. K002 HAS INDIVIDUAL EMISSION LIMIT OF 3.34 LB/HR OC. K002 OPERATED AT 76% OF THE 2005 AVERAGE APPLICATION RATE. ALL UNITS TESTED DESIGNED AS PERMANENT TOTAL ENCLOSURES WITH 100% CAPTURE. INWARD AIR FLOW VERIFIED.
0829060354 | MIAMI VALLEY PUBLISHING COMPANY | 678 YELLOW SPRINGS - FAIRFIELD RD | Fairborn | 45324 |  | Greene | K004 | Heatset Web Offset Printing Line (HWOPL) with regenerative thermal odidizer | 2006-02-24 | REGENERATIVE THERMAL OXIDIZER | KBD TECHNIC | N/A | 6.87 LB/HR OC; 97% DE | 19 LB INK / HR APPLIED | 0.22 LB/HR AS PROPANE; 99.5% DE | 25A | Total Hydrocarbons | PASS | NA | Y | K004 TESTED SIMULTANEOUSLY AS K001 AND K002. THESE UNITS SHARE ONE COMMON CONTROL. 6.87 LB/ HR OC REFLECTS COMBINED EMISSION LIMITATION OF K001, K002, K004. K004 HAS INDIVIDUAL EMISSION LIMIT OF 1.22 LB/HR OC. K004 OPERATED AT 41% OF THE 2005 AVERAGE APPLICATION RATE. THE LOW OPERATION RATE DUE TO MULTIPLE VERSION CHANGES AND SMALLER PRINT JOBS. THIS IS TYPICAL OF THIS PRESS LINE. ALL UNITS TESTED ARE DESIGNED AS PERMANENT TOTAL ENCLOSURES WITH 100% CAPTURE. INWARD AIR FLOW VERIFIED.
0829060557 | ALI INDUSTRIES, INC. | 747 XENIA DRIVE | FAIRBORN | 45324 |  | Greene | K003 | adhesive paper coating process with two roll coaters with dip tanks, a flexographic printer, and drying oven, with a permanent total enclosure and regenerative thermal oxidizer | 2006-10-03 | RTO | Air Compliance Testing | 30 meters/minute | 0.26 lb/hr, 95% DE | 22 meters/minute | 1.28 lb/hr (as carbon), 61.4% | 25A | Total Hydrocarbons | INVALID | Y | Y | Method 25A and Method 18 used. Max production rate was determined by line speed of coater. Tedlar bag from run one did not have enough sample to be analyzed when it arrived at the lab. Method 18 spike recovery efficiency for the tedlar bags fell below acceptable range for runs 2 and 3. Therefore, the runs were deemed to be invalid per US EPA Method 18. Both the line speed and the application rate indicate production rates. The web speed was 22 m/min during the test versus a max rate of 30 m/min. The resin application rate was 891 lb/hr while the max rate per the PTI application is 170 lb/hr.
0829700165 | CEMEX Construction Materials Atlantic, LLC | 3250 Linebaugh Road | Xenia | 45385 |  | Greene | P003 | Four stage preheater cement kiln with in line raw mill, low NOx burner and two stacks. Main kiln stack with baghouse, selective non-catalytic reduction and lime spray absorption. Alkali bypass stack with baghouse and lime spray absorption. | 2006-09-12 | LOW NOX BURNER | BLUE MOUNTAIN ENVIRONMENTAL MANAGEMENT CORPORATION |  |  |  |  | 7 | Nitrogen Oxide | PASS | NA | Y
0829700165 | CEMEX Construction Materials Atlantic, LLC | 3250 Linebaugh Road | Xenia | 45385 |  | Greene | P003 | Four stage preheater cement kiln with in line raw mill, low NOx burner and two stacks. Main kiln stack with baghouse, selective non-catalytic reduction and lime spray absorption. Alkali bypass stack with baghouse and lime spray absorption. | 2006-09-12 | LOW NOX BURNER | BLUE MOUNTAIN ENVIRONMENTAL MANAGEMENT CORPORATION |  |  |  |  | 7 | Nitrogen Dioxide | PASS | NA | Y
0829700165 | CEMEX Construction Materials Atlantic, LLC | 3250 Linebaugh Road | Xenia | 45385 |  | Greene | P003 | Four stage preheater cement kiln with in line raw mill, low NOx burner and two stacks. Main kiln stack with baghouse, selective non-catalytic reduction and lime spray absorption. Alkali bypass stack with baghouse and lime spray absorption. | 2006-09-13 | LOW NOX BURNER | BLUE MOUNTAIN ENVIRONMENTAL MANAGEMENT CORPORATION |  |  |  |  | 7 | Nitrogen Dioxide | PASS | NA | Y
0829700165 | CEMEX Construction Materials Atlantic, LLC | 3250 Linebaugh Road | Xenia | 45385 |  | Greene | P003 | Four stage preheater cement kiln with in line raw mill, low NOx burner and two stacks. Main kiln stack with baghouse, selective non-catalytic reduction and lime spray absorption. Alkali bypass stack with baghouse and lime spray absorption. | 2006-09-13 | LOW NOX BURNER | BLUE MOUNTAIN ENVIRONMENTAL MANAGEMENT CORPORATION |  |  |  |  | 7 | Nitrogen Oxide | PASS | NA | Y
0829700441 | Wright-Patterson Air Force Base | 88 ABW/CEVY | Wright-Patterson AFB | 45433 | 5209 | Greene | B311 | 183 mmBtu/hour coal-fired spreader stoker boiler No. 5, with baghouse control, Building 20770 (2033) | 2006-02-13 | BAGHOUSE | SHAW ENVIRONMENTAL, INC. | 169 MMBTU/HR HEAT INPUT | 2.0 LB SO2/ MMBTU HEAT INPUT | 139 MMBTU/HR | 1.6 LB SO2/ MMBTU HEAT INPUT | 6 | SO2 - Sulfur Dioxide | PASS | Y | Y | THIS UNIT DERATED TO 169 MMBTU/HR HEAT INPUT. SO2 RESULTS FROM RUN 1 WERE UNCHARACTERISTICALLY LOW AND NOT INCLUDED IN THE AVERAGE. STEAM PRODUCTION MAY BE A BETTER INDICATOR OF BOILER PRODUCTIVITY. STEAM PRODUCTION AVERAGED 124,000 LB/HR DURING THIS COMPLIANCE DEMONSTRATION. THE MAXIMUM STEAM PRODUCTION IS 136,000 LB/HR FOR A 91% OF MAXIMUM CAPACITY.
0829700441 | Wright-Patterson Air Force Base | 88 ABW/CEVY | Wright-Patterson AFB | 45433 | 5209 | Greene | B311 | 183 mmBtu/hour coal-fired spreader stoker boiler No. 5, with baghouse control, Building 20770 (2033) | 2006-02-13 | BAGHOUSE | SHAW ENVIRONMENTAL, INC. | 169 MMBTU/HR HEAT INPUT | 0.10 LB PE/ MMBTU HEAT INPUT | 139 MMBTU/HR | 0.005 LB PE/ MMBTU HEAT INPUT | 5 | PE - Primary PM (Includes Filterables + Condensibles) | PASS | NA | Y | THIS UNIT DERATED TO 169 MMBTU/HR HEAT INPUT. STEAM PRODUCTION MAY BE A BETTER INDICATOR OF BOILER PRODUCTIVITY. STEAM PRODUCTION AVERAGED 124,000 LB/HR DURING THIS COMPLIANCE DEMONSTRATION. THE MAXIMUM STEAM PRODUCTION IS 136,000 LB/HR FOR A 91% OF MAXIMUM CAPACITY.
0829700441 | Wright-Patterson Air Force Base | 88 ABW/CEVY | Wright-Patterson AFB | 45433 | 5209 | Greene | B309 | 183 mmBtu/hour coal-fired spreader stoker boiler No. 4, with baghouse control, Building 20770 (2030) | 2006-02-15 | BAGHOUSE | SHAW ENVIRONMENTAL, INC. | 169 MMBTU/HR HEAT INPUT | 0.10 LB PE /MMBTU HEAT INPUT | 148 MMBTU/HR | 0.005 LB PE/MMBTU HEAT INPUT | 5 | PE - Primary PM (Includes Filterables + Condensibles) | PASS | NA | Y | OPERATIONAL RESTRICTIONS LIMIT THIS BOILER TO 169 MMBTU/HR HEAT INPUT. AS STEAM MAY BE A BETTER INDICATOR OF BOILER CAPACITY, THE STEAM OUTPUT AVERAGED 123,000 LB/HR. MAXIMUM STEAM OUTPUT IS 136,000 LB/HR. THIS INDICATES THE BOILER OPERATED AT APPROXIMATELY 90% OF ITS CAPACITY.
0829700441 | Wright-Patterson Air Force Base | 88 ABW/CEVY | Wright-Patterson AFB | 45433 | 5209 | Greene | B309 | 183 mmBtu/hour coal-fired spreader stoker boiler No. 4, with baghouse control, Building 20770 (2030) | 2006-02-15 | BAGHOUSE | SHAW ENVIRONMENTAL, INC. | 169 MMBTU/HR HEAT INPUT | 2.0 LB SO2/MMBTU HEAT INPUT | 148 MMBTU/HR | 1.5 LB SO2/MMBTU HEAT INPUT | 6 | SO2 - Sulfur Dioxide | PASS | Y | Y | OPERATIONAL RESTRICTIONS LIMIT THIS BOILER TO THE 169 MMBTU PER HOUR HEAT INPUT. AS STEAM MAY BE A BETTER INDICATOR OF BOILER CAPACITY, THE STEAM OUTPUT AVERAGED 123,000 LB/HR. MAXIMUM STEAM OUTPUT IS 136,000 LB/HR. THIS INDICATES THE BOILER OPERATED AT APPROXIMATELY 90% OF ITS CAPACITY.
0855100440 | HARTZELL HARDWOODS, INC. | 1025 S. ROOSEVELT AVE | Piqua | 45356 |  | Miami | B101 | 22 mmBtu/hr wood fired boiler | 2006-01-11 | MECHANICAL CYCLONE | SHAW ENVIRONMENTAL, INC. | 18 MMBTU/HR | 0.34 LB PE/MMBTU ACTUAL HEAT INPUT | 16.9 MMBTU/HR | 0.32 LB PE/MMBTU ACTUAL HEAT INPUT | 5 | PE - Primary PM (Includes Filterables + Condensibles) | PASS | NA | Y | THE WOOD USED IN THIS BOILER IS A COMBINATION OF HARDWOODS PURCHASED FROM AREA SOURCE MILLS. 72 MINUTE TEST RUNS WERE UTILIZED BECAUSE OF THE LOW AIR FLOW THROUGH THIS BOILER. THE FACILITY DOES HAVE A SMOKE INDICATOR. THE BOILER BURNED AN AVERAGE OF 3305 POUNDS OF WOOD PER HOUR.
0855140039 | Goodrich Corp | 101 Waco St | Troy | 30640 |  | Miami | P015 | electric sludge dryer with packed bed scrubber control | 2006-12-12 | PACKED BED SCRUBBER | INDUSTRIAL AIR SCIENCE | NA | NA | 193 LB SLUDGE DRIED | 0.01 LB/DAY PE | 5 | PE - Primary PM (Includes Filterables + Condensibles) | PASS | NA | Y | STACK TEST CONDUCTED TO VERIFY DE MINIMIS STATUS OF EMISSION UNIT WHICH DRIES PROCESS WASTE WATER SLUDGE. THE 0.01 LB/DAY CALCULATED FROM TEST RESULT OF 0.0008LB/HR PE. THIS WAS CONFIRMED TO BE DE MINIMIS.
0855140077 | Troy Laminating and Coating, Inc. | 421 S. UNION ST. | TROY | 45373 | 0421 | Miami | K005 | #16 Coater - paper or film coating line with permanent total enclosure and thermal incinerator | 2006-05-10 | THERMAL INCINERATOR | ALMEGA ENVIRONMENTAL, INC. | SEE COMMENTS | 187 LB/ HR AS VOC; 86% OVERALL CONTROL | SEE COMMENTS | 15.5 LB/ HR AS PROPANE | 25A | Total Hydrocarbons | PASS | NA | Y | THIS WAS A HIGH LOAD TEST OF THE COATING OPERATIONS DESIGNED TO MEET THE REQUIREMENTS OF THE FACILITY TITLE V AND ESTABLISH COMPLIANCE WITH SIP AND BAT LIMITS. BOTH K005 AND K007 OPERATED AT OR NEAR MAXIMUM CAPACITY. CAPTURE EFFICIENCY OF BOTH LINES WERE ESTABLISHED DURING THIS COMPLIANCE DEMONSTRATION. K005 COATED AND AVERAGE OF 283.7 FPM AND USED 43.8 GALLONS PER INCH OF COATING MATERIAL. K007 COATED 632.3 FPM AND USED 60.25 GALLONS PER INCH COATING. THE COATING WAS SUBMITTED FOR USEPA METHOD 24 ANALYSIS TO ESTABLISH VOC POTENTIAL BEFORE CONTROL. ACHIEVED 96% DESTRUCTION EFFICIENCY. THE RESULTS REFLECTED IN THIS APPENDIX K APPLY TO BOTH K005 AND K007.
0855140077 | Troy Laminating and Coating, Inc. | 421 S. UNION ST. | TROY | 45373 | 0421 | Miami | K007 | # 18 Coater - paper or film coating line with permanent total enclosure and thermal incinerator | 2006-05-10 | THERMAL INCINERATOR | ALMEGA ENVIRONMENTAL, INC. | SEE COMMENTS | 187 LB/ HR AS VOC; 86% OVERALL CONTROL | SEE COMMENTS | 15.5 LB/ HR AS PROPANE | 25A | Total Hydrocarbons | PASS | NA | Y | THIS WAS A HIGH LOAD TEST OF THE COATING OPERATIONS DESIGNED TO MEET THE REQUIREMENTS OF THE FACILITY TITLE V AND ESTABLISH COMPLIANCE WITH SIP AND BAT LIMITS. BOTH K005 AND K007 OPERATED AT OR NEAR MAXIMUM CAPAPCITY. CAPTURE EFFICIENCY OF BOTH LINES WERE ESTABLISHED DURING THIS COMPLIANCE DEMONSTRATION. K005 COATED AN AVERAGE OF 283.7 FPM AND USED 43.8 GALLONS PER INCH COATING MATERIAL. K007 COATED 632.3 FPM AND USED 60.25 GALLONS PER INCH COATING MATERIAL. THE COATING WAS SUBMITTED FOR USEPA METHOD 24 ANALYSIS TO ESTABLISH VOC POTENTIAL BEFORE CONTROL. ACHIEVED 96% DESTRUCTION EFFICIENCY. THE RESULTS REFLECTED IN THIS APPENDIX K APPLY TO BOTH K005 AND K007.
0855140077 | Troy Laminating and Coating, Inc. | 421 S. UNION ST. | TROY | 45373 | 0421 | Miami | K005 | #16 Coater - paper or film coating line with permanent total enclosure and thermal incinerator | 2006-05-11 | THERMAL INCINERATOR | ALMEGA ENVIRONMENTAL, INC. | SEE COMMENTS | 2750 LB/ DAY AS VOC; 90% DE | SEE COMMENTS | 2.1LB/ HR AS PROPANE; 98% DE | 25A | Total Hydrocarbons | PASS | NA | Y | THIS COMPLIANCE DEMONSTRATION DESIGNED TO ESTABLISH MINIMUM OPERATING TEMPERATURE FOR THE OXIDIZER AS REQUIRED BY 40 CFR 63 JJJJ. THIS LOW LOAD OPERATING SCENARIO INVLOVED ONLY OPERATING ONLY K005 COATING LINE. CAPTURE EFFICIENCY OF THIS PROCESS WAS ESTABLISHED DURING THIS LOW LOAD AND THE HIGH LOAD OPERATING SCENARIO ON THE PREVIOUS DAY. COATINGS OF THIS PROCESS LINE WERE SUBMITTED FOR USEPA METHOD 24 ANALYSIS AND USED TO ESTABLISH POTENTIAL VOC EMISSIONS FROM THIS COATING APPLICATION. K005 APPLIED 24.8 GALLONS PER MINUTE COATING TO AN AVERAGE OF 152 FPM PAPER. THE MINIMUM TEMPERATURE ESTABLISHED DURING THIS COMPLIANCE DEMONSTRATION WAS 1460 DEGREES FAHRENHEIT.
0855140332 | DOLCO PACKAGING | 1261 BRUKNER DR | Troy | 45373 |  | Miami | P005 | Outside Regrind Storage Silos | 2006-10-26 | REGERNERATIVE THERMAL OXIDIZER | AIR TEST PROFESSIONALS | 1,111 lbs of material /hr applied | 95% OVERALL CONTROL; 3.78 lb/hr VOC | 1,800 lbs material /hr applied | 98% OVERALL CONTROL; 0.44lb/hr OC | 25A | Total Hydrocarbons | PASS | NA | Y | 0.44 lb/hr as Carbon translates to 2.8 lb/hr as Butane. The limit above is the allowable for all combined emissions units operating during this compliance demonstration. As all emisison units vent to common contol, determination of individual contribution not feasible. This emissions'' unit allowable is 0.08 lb/hr VOC. Method 204 for determination of capture efficiency verified via airflow measurements and smoke tubes that emissions from processes were directed toward control.
0855140332 | DOLCO PACKAGING | 1261 BRUKNER DR | Troy | 45373 |  | Miami | P007 | Pellitizer No. 27 | 2006-10-26 | REGERNERATIVE THERMAL OXIDIZER | AIR TEST PROFESSIONALS | 800 lbs of material /hr applied | 95% OVERALL CONTROL; 3.78 lb/hr VOC | 435 lbs material /hr applied | 98% OVERALL CONTROL; 0.44lb/hr OC | 25A | Total Hydrocarbons | PASS | NA | Y | 0.44 lb/hr as Carbon translates to 2.8 lb/hr as Butane. The limit above is the allowable for all combined emissions units operating during this compliance demonstration. As all emisison units vent to common contol, determination of individual contribution not feasible. This emissions'' unit allowable is 0.04 lb/hr VOC. Method 204 for determination of capture efficiency verified via airflow measurements and smoke tubes that emissions from processes were directed toward control.
0855140332 | DOLCO PACKAGING | 1261 BRUKNER DR | Troy | 45373 |  | Miami | P008 | Pellitizer No. 28 | 2006-10-26 | REGERNERATIVE THERMAL OXIDIZER | AIR TEST PROFESSIONALS | 800 lbs of material /hr applied | 95% OVERALL CONTROL; 3.78 lb/hr VOC | 435 lbs material /hr applied | 98% OVERALL CONTROL; 0.44lb/hr OC | 25A | Total Hydrocarbons | PASS | NA | Y | 0.44 lb/hr as Carbon translates to 2.8 lb/hr as Butane. The limit above is the allowable for all combined emissions units operating during this compliance demonstration. As all emisison units vent to common contol, determination of individual contribution not feasible. This emissions'' unit allowable is 0.04 lb/hr VOC. Method 204 for determination of capture efficiency verified via airflow measurements and smoke tubes that emissions from processes were directed toward control.
0855140332 | DOLCO PACKAGING | 1261 BRUKNER DR | Troy | 45373 |  | Miami | P014 | Roll Stock Storage (Curing) Warehouse | 2006-10-26 | REGERNERATIVE THERMAL OXIDIZER | AIR TEST PROFESSIONALS | NA | 95% OVERALL CONTROL; 3.78 lb/hr VOC | NA | 98% OVERALL CONTROL; 0.44lb/hr OC | 25A | Total Hydrocarbons | PASS | NA | Y | 0.44 lb/hr as Carbon translates to 2.8 lb/hr as Butane. The limit above is the allowable for all combined emissions units operating during this compliance demonstration. As all emisison units vent to common contol, determination of individual contribution not feasible. This emissions'' unit allowable is 1.34 lb/hr VOC. Method 204 for determination of capture efficiency verified via airflow measurements and smoke tubes that emissions from processes were directed toward control. The natural draft opeinings in the curing room were less than the required 4 equivalent opening diameters from the the VOC emitting point which was indeed the roll stock itself. This scenario was indeed worst case scenario for this emission unit. The test indicated that inward flow and greater than required inward draft established.
0855140332 | DOLCO PACKAGING | 1261 BRUKNER DR | Troy | 45373 |  | Miami | P016 | Scrap (Off Spec) Sheet Grinding | 2006-10-26 | REGERNERATIVE THERMAL OXIDIZER | AIR TEST PROFESSIONALS | 700 LB/HR | 95% OVERALL CONTROL; 3.78 lb/hr VOC | 430 -500 lb/hr | 98% OVERALL CONTROL; 0.44lb/hr OC | 25A | Total Hydrocarbons | PASS | NA | Y | 0.44 lb/hr as Carbon translates to 2.8 lb/hr as Butane. The limit above is the allowable for all combined emissions units operating during this compliance demonstration. As all emisison units vent to common contol, determination of individual contribution not feasible. This emissions'' unit allowable is 0.63lb/hr VOC. Method 204 for determination of capture efficiency verified via airflow measurements and smoke tubes that emissions from processes were directed toward control. The operating rates stated above are representative of three total grinders operating.
0855140332 | DOLCO PACKAGING | 1261 BRUKNER DR | Troy | 45373 |  | Miami | P017 | Trim Scrap Grinding | 2006-10-26 | REGERNERATIVE THERMAL OXIDIZER | AIR TEST PROFESSIONALS | 1,290 LB/HR | 95% OVERALL CONTROL; 3.78 lb/hr VOC | 1,500 lb/hr | 98% OVERALL CONTROL; 0.44lb/hr OC | 25A | Total Hydrocarbons | PASS | NA | Y | 0.44 lb/hr as Carbon translates to 2.8 lb/hr as Butane. The limit above is the allowable for all combined emissions units operating during this compliance demonstration. As all emisison units vent to common contol, determination of individual contribution not feasible. This emissions'' unit allowable is 1.65 LB/hr VOC. Method 204 for determination of capture efficiency verified via airflow measurements and smoke tubes that emissions from processes were directed toward control. The operating rates stated above are representative of eighteen grinders.
0857040734 | Mahle Behr Dayton LLC | 1600 Webster Street | Dayton | 45404 |  | Montgomery | P104 | Parts Deoiling Oven with Thermal Oxidizer | 2006-06-01 | THERMAL OXIDIZER | ENVIRONMENTAL QUALITY MANAGEMENT, INC. | N/A | 0.56 LB/HR OC; 95% DESTRUCTION EFF. | 260 PARTS/ HOUR | 0.05 LB/HR; 97% DESTRUCTION EFFIC. | 25A | Total Hydrocarbons | PASS | NA | Y | PERMANENT TOTAL ENCLOSURE (PTE) WAS VERIFIED ON THIS DEOILING OVEN WITH ONLY 2 NATURAL DRAFT OPENINGS (PART ENTRANCE AND EXIT) VIA USEPA GUIDANCE DOCUMENT 204. INWARD FLOW TO CONTROL VERIFIED. VENTILATION FAN ROTATION RATE WAS REQUIRED TO BE VERIFIED AS PART OF THE INTERLOCKING FEATURE OF THIS DEOILING OVEN AND THERMAL OXIDIZER. INITIAL DEMONSTRATION IN JUNE DETERMINED INCONCLUSIVE DUE TO ERRATIC TACHOMETER READINGS OF FAN SPEED. FACILITY WAS REQUIRED TO CALIBRATE TACHOMETER AND REPEAT THE PTE DEMONSTRATION IN APRIL 2007.BECAUSE OF THE DESIGN OF THIS DEOILING OVEN WITH A FLANGE AND BOOSTER FAN PRIOR TO THE SAMPLING SITE, THERE REMAINS SOME QUESTION REGARDING POSITIVE VS. NEGATIVE PRESSURE AT THE EXHAUST SAMPLING SITE. DUE TO THE EXTREME HEAT, NOONE COULD VERIFY THE PRESSURE. POSITIVE PRESSURE WOULD BIAS RESULTS HIGH. TEMPERATURES IN THE COMBUSTION CHAMBER AND OVERALL RESULTS APPEAR SATISFACTORY.
0857040931 | DPH-DAS LLC, Home Avenue | 2701 Home Avenue | Dayton | 45417 |  | Montgomery | K007 | Dipline A and Oven, Misc. Metal Parts, with a Permanent Total Enclosure, Fume Concentrator, and a Catalytic Incinerator *Modified | 2006-03-29 | CATALYTIC INCINERATOR, FUME CONCENTRATOR | ENVIRONMENTAL QUALITY MANAGEMENT | 184 LB VOC APPLIED / HOUR | 1582 LB VOC / MONTH; 90% OVERALL REMOVAL EFFICIENCY | 139 LB VOC APPLIED / HOUR | 14.89 LB / HOUR | 25 | Total non-methane organic compound | INVALID | Y | Y | UNITS K007-K015, K017, AND K020 COMPRISE THE METAL INSERT PREP LINE. THESE UNITS SHARE COMMON CONTROL AND OPERATE SIMULTANEOUSLY. K015 DID NOT HAVE PRODUCTION DURING THIS COMPLIANCE DEMONSTRATION AND DID NOT OPERATE. TEST RESULTS INVALIDATED DUE TO UNCHARACTERISTICALLY LOW TGNMO MEASURED AT INLET TO FUME CONCENTRATOR SITE AND HIGH FUME CONCENTRATOR OUTLET RESULTS. THIS LED TO AN OVERALL REMOVAL EFFECIENCY OF -93% AS OPPOSED TO THE PERMIT REQUIRED 90% OVERALL REMOVAL EFFICIENCY. FUME CONCENTRATOR EFFICIENCY PERMIT REQUIRED TO BE 91.2% BUT MEASURED -183%. DESTRUCTION EFFICIENCY WAS MEASURED TO MEET THE PERMIT REQUIRED 98.5% AT 98.6%. PERMANENT TOTAL ENCLOSURE (PTE) VERIFIED AND INDICATED ALL EMISSIONS WERE BEING DIRECTED TO THE CONTROL DEVICE. SAMPLE COLLECTION, MEASUREMENT, AND LAB PROCEDURES WERE EVALUATED WITH NO CAUSE DETERMINED. TESTING BEGAN ON 3/29 WITH PTE VERIFICATION AND SAMPLE COLLECTION OCCURRED ON 3/30/06. RETEST OF THIS PROCESS LINE JANUARY 2007.
0857040931 | DPH-DAS LLC, Home Avenue | 2701 Home Avenue | Dayton | 45417 |  | Montgomery | K008 | Dipline B and Oven, Misc. Metal Parts, with a Permanent Total Enclosure, Fume COncentrator, and a Catalytic Incinerator *Modified | 2006-03-29 | CATALYTIC INCINERATOR, FUME CONCENTRATOR | ENVIRONMENTAL QUALITY MANAGEMENT | 184 LB VOC APPLIED / HOUR | 815 LB VOC/ MONTH; 90% OVERALL REMOVAL EFFICIENCY | 139 LB VOC APPLIED / HOUR | 14.89 LB / HOUR | 25 | Total non-methane organic compound | INVALID | Y | Y | UNITS K007-K015, K017, AND K020 COMPRISE THE METAL INSERT PREP LINE. THESE UNITS SHARE COMMON CONTROL AND OPERATE SIMULTANEOUSLY. K015 DID NOT HAVE PRODUCTION DURING THIS COMPLIANCE DEMONSTRATION AND DID NOT OPERATE. TEST RESULTS INVALIDATED DUE TO UNCHARACTERISTICALLY LOW TGNMO MEASURED AT INLET TO FUME CONCENTRATOR SITE AND HIGH FUME CONCENTRATOR OUTLET RESULTS. THIS LED TO AN OVERALL REMOVAL EFFECIENCY OF -93% AS OPPOSED TO THE PERMIT REQUIRED 90% OVERALL REMOVAL EFFICIENCY. FUME CONCENTRATOR EFFICIENCY PERMIT REQUIRED TO BE 91.2% BUT MEASURED -183%. DESTRUCTION EFFICIENCY WAS MEASURED TO MEET THE PERMIT REQUIRED 98.5% AT 98.6%. PERMANENT TOTAL ENCLOSURE (PTE) VERIFIED AND INDICATED ALL EMISSIONS WERE BEING DIRECTED TO THE CONTROL DEVICE. SAMPLE COLLECTION, MEASUREMENT, AND LAB PROCEDURES WERE EVALUATED WITH NO CAUSE DETERMINED. TESTING BEGAN ON 3/29 WITH PTE VERIFICATION AND SAMPLE COLLECTION OCCURRED ON 3/30/06. RETEST OF THIS PROCESS LINE JANUARY 2007.
0857040931 | DPH-DAS LLC, Home Avenue | 2701 Home Avenue | Dayton | 45417 |  | Montgomery | K009 | COE Line #1 A and 2 Ovens, Misc. Metal Parts, with a Permanent Total Enclosure, Fume Concentrator, and a Catalytic Incinerator *Modified | 2006-03-29 | CATALYTIC INCINERATOR, FUME CONCENTRATOR | ENVIRONMENTAL QUALITY MANAGEMENT | 184 LB VOC APPLIED / HOUR | 53.93 LB VOC/ DAY; 90% OVERALL REMOVAL EFFICIENCY | 139 LB VOC APPLIED / HOUR | 14.89 LB / HOUR | 25 | Total non-methane organic compound | INVALID | Y | Y | UNITS K007-K015, K017, AND K020 COMPRISE THE METAL INSERT PREP LINE. THESE UNITS SHARE COMMON CONTROL AND OPERATE SIMULTANEOUSLY. K015 DID NOT HAVE PRODUCTION DURING THIS COMPLIANCE DEMONSTRATION AND DID NOT OPERATE. TEST RESULTS INVALIDATED DUE TO UNCHARACTERISTICALLY LOW TGNMO MEASURED AT INLET TO FUME CONCENTRATOR SITE AND HIGH FUME CONCENTRATOR OUTLET RESULTS. THIS LED TO AN OVERALL REMOVAL EFFECIENCY OF -93% AS OPPOSED TO THE PERMIT REQUIRED 90% OVERALL REMOVAL EFFICIENCY. FUME CONCENTRATOR EFFICIENCY PERMIT REQUIRED TO BE 91.2% BUT MEASURED -183%. DESTRUCTION EFFICIENCY WAS MEASURED TO MEET THE PERMIT REQUIRED 98.5% AT 98.6%. PERMANENT TOTAL ENCLOSURE (PTE) VERIFIED AND INDICATED ALL EMISSIONS WERE BEING DIRECTED TO THE CONTROL DEVICE. SAMPLE COLLECTION, MEASUREMENT, AND LAB PROCEDURES WERE EVALUATED WITH NO CAUSE DETERMINED. TESTING BEGAN ON 3/29 WITH PTE VERIFICATION AND SAMPLE COLLECTION OCCURRED ON 3/30/06. RETEST OF THIS PROCESS LINE JANUARY 2007.
0857040931 | DPH-DAS LLC, Home Avenue | 2701 Home Avenue | Dayton | 45417 |  | Montgomery | K010 | COE Line #1 B and Oven, Misc. Metal Parts, with a Permanent Total Enclosure, Fume Concentrator, and a Catalytic Incinerator *Modified | 2006-03-29 | CATALYTIC INCINERATOR, FUME CONCENTRATOR | ENVIRONMENTAL QUALITY MANAGEMENT | 184 LB VOC APPLIED / HOUR | 29.74 LB VOC/ DAY; 90% OVERALL REMOVAL EFFICIENCY | 139 LB VOC APPLIED / HOUR | 14.89 LB / HOUR | 25 | Total non-methane organic compound | INVALID | Y | Y | UNITS K007-K015, K017, AND K020 COMPRISE THE METAL INSERT PREP LINE. THESE UNITS SHARE COMMON CONTROL AND OPERATE SIMULTANEOUSLY. K015 DID NOT HAVE PRODUCTION DURING THIS COMPLIANCE DEMONSTRATION AND DID NOT OPERATE. TEST RESULTS INVALIDATED DUE TO UNCHARACTERISTICALLY LOW TGNMO MEASURED AT INLET TO FUME CONCENTRATOR SITE AND HIGH FUME CONCENTRATOR OUTLET RESULTS. THIS LED TO AN OVERALL REMOVAL EFFECIENCY OF -93% AS OPPOSED TO THE PERMIT REQUIRED 90% OVERALL REMOVAL EFFICIENCY. FUME CONCENTRATOR EFFICIENCY PERMIT REQUIRED TO BE 91.2% BUT MEASURED -183%. DESTRUCTION EFFICIENCY WAS MEASURED TO MEET THE PERMIT REQUIRED 98.5% AT 98.6%. PERMANENT TOTAL ENCLOSURE (PTE) VERIFIED AND INDICATED ALL EMISSIONS WERE BEING DIRECTED TO THE CONTROL DEVICE. SAMPLE COLLECTION, MEASUREMENT, AND LAB PROCEDURES WERE EVALUATED WITH NO CAUSE DETERMINED. TESTING BEGAN ON 3/29 WITH PTE VERIFICATION AND SAMPLE COLLECTION OCCURRED ON 3/30/06. RETEST OF THIS PROCESS LINEJANUARY 2007.
0857040931 | DPH-DAS LLC, Home Avenue | 2701 Home Avenue | Dayton | 45417 |  | Montgomery | K011 | COE Line #2 B and 2 Ovens, Misc. Metal Parts, with a Permanent Total Enclosure, Fume Concentrator, and a Catalytic Incinerator *Modified | 2006-03-29 | CATALYTIC INCINERATOR, FUME CONCENTRATOR | ENVIRONMENTAL QUALITY MANAGEMENT | 184 LB VOC APPLIED / HOUR | 53.93 LB VOC/DAY; 90% OVERALL REMOVAL EFFICIENCY | 139 LB VOC APPLIED / HOUR | 14.89 LB / HOUR | 25 | Total non-methane organic compound | INVALID | Y | Y | UNITS K007-K015, K017, AND K020 COMPRISE THE METAL INSERT PREP LINE. THESE UNITS SHARE COMMON CONTROL AND OPERATE SIMULTANEOUSLY. K015 DID NOT HAVE PRODUCTION DURING THIS COMPLIANCE DEMONSTRATION AND DID NOT OPERATE. TEST RESULTS INVALIDATED DUE TO UNCHARACTERISTICALLY LOW TGNMO MEASURED AT INLET TO FUME CONCENTRATOR SITE AND HIGH FUME CONCENTRATOR OUTLET RESULTS. THIS LED TO AN OVERALL REMOVAL EFFECIENCY OF -93% AS OPPOSED TO THE PERMIT REQUIRED 90% OVERALL REMOVAL EFFICIENCY. FUME CONCENTRATOR EFFICIENCY PERMIT REQUIRED TO BE 91.2% BUT MEASURED -183%. DESTRUCTION EFFICIENCY WAS MEASURED TO MEET THE PERMIT REQUIRED 98.5% AT 98.6%. PERMANENT TOTAL ENCLOSURE (PTE) VERIFIED AND INDICATED ALL EMISSIONS WERE BEING DIRECTED TO THE CONTROL DEVICE. SAMPLE COLLECTION, MEASUREMENT, AND LAB PROCEDURES WERE EVALUATED WITH NO CAUSE DETERMINED. TESTING BEGAN ON 3/29 WITH PTE VERIFICATION AND SAMPLE COLLECTION OCCURRED ON 3/30/06. RETEST OF THIS PROCESS LINE JANUARY 2007.
0857040931 | DPH-DAS LLC, Home Avenue | 2701 Home Avenue | Dayton | 45417 |  | Montgomery | K012 | COE Line #3 A/#3 B and Oven, Misc. Metal Parts, with a Permanent Total Enclosure, Fume Concentrator, and a Catalytic Incinerator *Modified | 2006-03-29 | CATALYTIC INCINERATOR, FUME CONCENTRATOR | ENVIRONMENTAL QUALITY MANAGEMENT | 184 LB VOC APPLIED / HOUR | 53.48 LB VOC/DAY; 90% OVERALL REMOVAL EFFICIENCY | 139 LB VOC APPLIED / HOUR | 14.89 LB / HOUR | 25 | Total non-methane organic compound | INVALID | Y | Y | UNITS K007-K015, K017, AND K020 COMPRISE THE METAL INSERT PREP LINE. THESE UNITS SHARE COMMON CONTROL AND OPERATE SIMULTANEOUSLY. K015 DID NOT HAVE PRODUCTION DURING THIS COMPLIANCE DEMONSTRATION AND DID NOT OPERATE. TEST RESULTS INVALIDATED DUE TO UNCHARACTERISTICALLY LOW TGNMO MEASURED AT INLET TO FUME CONCENTRATOR SITE AND HIGH FUME CONCENTRATOR OUTLET RESULTS. THIS LED TO AN OVERALL REMOVAL EFFECIENCY OF -93% AS OPPOSED TO THE PERMIT REQUIRED 90% OVERALL REMOVAL EFFICIENCY. FUME CONCENTRATOR EFFICIENCY PERMIT REQUIRED TO BE 91.2% BUT MEASURED -183%. DESTRUCTION EFFICIENCY WAS MEASURED TO MEET THE PERMIT REQUIRED 98.5% AT 98.6%. PERMANENT TOTAL ENCLOSURE (PTE) VERIFIED AND INDICATED ALL EMISSIONS WERE BEING DIRECTED TO THE CONTROL DEVICE. SAMPLE COLLECTION, MEASUREMENT, AND LAB PROCEDURES WERE EVALUATED WITH NO CAUSE DETERMINED. TESTING BEGAN ON 3/29 WITH PTE VERIFICATION AND SAMPLE COLLECTION OCCURRED ON 3/30/06. RETEST OF THIS PROCESS LINE JANUARY 2007.
0857040931 | DPH-DAS LLC, Home Avenue | 2701 Home Avenue | Dayton | 45417 |  | Montgomery | K013 | COE Line #4 and Oven, Misc. Metal Parts, with a Permanent Total Enclosure, Fume Concentrator, and a Catalytic Incinerator *Modified | 2006-03-29 | CATALYTIC INCINERATOR, FUME CONCENTRATOR | ENVIRONMENTAL QUALITY MANAGEMENT | 184 LB VOC APPLIED / HOUR | 33.20 LB VOC/DAY; 90% OVERALL REMOVAL EFFICIENCY | 139 LB VOC APPLIED / HOUR | 14.89 LB / HOUR | 25 | Total non-methane organic compound | INVALID | Y | Y | UNITS K007-K015, K017, AND K020 COMPRISE THE METAL INSERT PREP LINE. THESE UNITS SHARE COMMON CONTROL AND OPERATE SIMULTANEOUSLY. K015 DID NOT HAVE PRODUCTION DURING THIS COMPLIANCE DEMONSTRATION AND DID NOT OPERATE. TEST RESULTS INVALIDATED DUE TO UNCHARACTERISTICALLY LOW TGNMO MEASURED AT INLET TO FUME CONCENTRATOR SITE AND UNUSUALLY FUME CONCENTRATOR OUTLET RESULTS. THIS LED TO AN OVERALL REMOVAL EFFECIENCY OF -93% AS OPPOSED TO THE PERMIT REQUIRED 90% OVERALL REMOVAL EFFICIENCY. FUME CONCENTRATOR EFFICIENCY PERMIT REQUIRED TO BE 91.2% BUT MEASURED -183%. DESTRUCTION EFFICIENCY WAS MEASURED TO MEET THE PERMIT REQUIRED 98.5% AT 98.6%. PERMANENT TOTAL ENCLOSURE (PTE) VERIFIED AND INDICATED ALL EMISSIONS WERE BEING DIRECTED TO THE CONTROL DEVICE. SAMPLE COLLECTION, MEASUREMENT, AND LAB PROCEDURES WERE EVALUATED WITH NO CAUSE DETERMINED. TESTING BEGAN ON 3/29 WITH PTE VERIFICATION AND SAMPLE COLLECTION OCCURRED ON 3/30/06. RETEST OF THIS PROCESS LINE JANUARY 2007.
0857040931 | DPH-DAS LLC, Home Avenue | 2701 Home Avenue | Dayton | 45417 |  | Montgomery | K014 | COE Line #5 and Oven, Misc. Metal Parts, with a Permanent Total Enclosure, Fume Concentrator, and a Catalytic Incinerator *Modified | 2006-03-29 | CATALYTIC INCINERATOR, FUME CONCENTRATOR | ENVIRONMENTAL QUALITY MANAGEMENT | 184 LB VOC APPLIED / HOUR | 33.20 LB VOC/DAY; 90% OVERALL REMOVAL EFFICIENCY | 139 LB VOC APPLIED / HOUR | 14.89 LB / HOUR | 25 | Total non-methane organic compound | INVALID | Y | Y | UNITS K007-K015, K017, AND K020 COMPRISE THE METAL INSERT PREP LINE. THESE UNITS SHARE COMMON CONTROL AND OPERATE SIMULTANEOUSLY. K015 DID NOT HAVE PRODUCTION DURING THIS COMPLIANCE DEMONSTRATION AND DID NOT OPERATE. TEST RESULTS INVALIDATED DUE TO UNCHARACTERISTICALLY LOW TGNMO MEASURED AT INLET TO FUME CONCENTRATOR SITE AND HIGH FUME CONCENTRATOR OUTLET RESULTS. THIS LED TO AN OVERALL REMOVAL EFFECIENCY OF -93% AS OPPOSED TO THE PERMIT REQUIRED 90% OVERALL REMOVAL EFFICIENCY. FUME CONCENTRATOR EFFICIENCY PERMIT REQUIRED TO BE 91.2% BUT MEASURED -183%. DESTRUCTION EFFICIENCY WAS MEASURED TO MEET THE PERMIT REQUIRED 98.5% AT 98.6%. PERMANENT TOTAL ENCLOSURE (PTE) VERIFIED AND INDICATED ALL EMISSIONS WERE BEING DIRECTED TO THE CONTROL DEVICE. SAMPLE COLLECTION, MEASUREMENT, AND LAB PROCEDURES WERE EVALUATED WITH NO CAUSE DETERMINED. TESTING BEGAN ON 3/29 WITH PTE VERIFICATION AND SAMPLE COLLECTION OCCURRED ON 3/30/06. RETEST OF THIS PROCESS LINE JANUARY 2007.
0857040931 | DPH-DAS LLC, Home Avenue | 2701 Home Avenue | Dayton | 45417 |  | Montgomery | K017 | Adhesive Mixing Room, with a Permanent Total Enclosure, Fume Concentrator, and a Catalytic Incinerator *Modified | 2006-03-29 | CATALYTIC INCINERATOR, FUME CONCENTRATOR | ENVIRONMENTAL QUALITY MANAGEMENT | 184 LB VOC APPLIED / HOUR | 3 LB VOC/DAY; 90% OVERALL REMOVAL EFFICIENCY | 139 LB VOC APPLIED / HOUR | 14.89 LB / HOUR | 25 | Total non-methane organic compound | INVALID | Y | Y | UNITS K007-K015, K017, AND K020 COMPRISE THE METAL INSERT PREP LINE. THESE UNITS SHARE COMMON CONTROL AND OPERATE SIMULTANEOUSLY. K015 DID NOT HAVE PRODUCTION DURING THIS COMPLIANCE DEMONSTRATION AND DID NOT OPERATE. TEST RESULTS INVALIDATED DUE TO UNCHARACTERISTICALLY LOW TGNMO MEASURED AT INLET TO FUME CONCENTRATOR SITE AND HIGH FUME CONCENTRATOR OUTLET RESULTS. THIS LED TO AN OVERALL REMOVAL EFFECIENCY OF -93% AS OPPOSED TO THE PERMIT REQUIRED 90% OVERALL REMOVAL EFFICIENCY. FUME CONCENTRATOR EFFICIENCY PERMIT REQUIRED TO BE 91.2% BUT MEASURED -183%. DESTRUCTION EFFICIENCY WAS MEASURED TO MEET THE PERMIT REQUIRED 98.5% AT 98.6%. PERMANENT TOTAL ENCLOSURE (PTE) VERIFIED AND INDICATED ALL EMISSIONS WERE BEING DIRECTED TO THE CONTROL DEVICE. SAMPLE COLLECTION, MEASUREMENT, AND LAB PROCEDURES WERE EVALUATED WITH NO CAUSE DETERMINED. TESTING BEGAN ON 3/29 WITH PTE VERIFICATION AND SAMPLE COLLECTION OCCURRED ON 3/30/06. RETEST OF THIS PROCESS LINE JANUARY 2007.
0857040931 | DPH-DAS LLC, Home Avenue | 2701 Home Avenue | Dayton | 45417 |  | Montgomery | K020 | Single Station Adhesive Coating Cell - Misc. Metal Parts *Modification | 2006-03-29 | CATALYTIC INCINERATOR, FUME CONCENTRATOR | ENVIRONMENTAL QUALITY MANAGEMENT | 184 LB VOC APPLIED / HOUR | 23.47 LB VOC/DAY; 90% OVERALL REMOVAL EFFICIENCY | 139 LB VOC APPLIED / HOUR | 14.89 LB / HOUR | 25 | Total non-methane organic compound | INVALID | Y | Y | UNITS K007-K015, K017, AND K020 COMPRISE THE METAL INSERT PREP LINE. THESE UNITS SHARE COMMON CONTROL AND OPERATE SIMULTANEOUSLY. K015 DID NOT HAVE PRODUCTION DURING THIS COMPLIANCE DEMONSTRATION AND DID NOT OPERATE. TEST RESULTS INVALIDATED DUE TO UNCHARACTERISTICALLY LOW TGNMO MEASURED AT INLET TO FUME CONCENTRATOR SITE AND HIGH FUME CONCENTRATOR OUTLET RESULTS. THIS LED TO AN OVERALL REMOVAL EFFECIENCY OF -93% AS OPPOSED TO THE PERMIT REQUIRED 90% OVERALL REMOVAL EFFICIENCY. FUME CONCENTRATOR EFFICIENCY PERMIT REQUIRED TO BE 91.2% BUT MEASURED -183%. DESTRUCTION EFFICIENCY WAS MEASURED TO MEET THE PERMIT REQUIRED 98.5% AT 98.6%. PERMANENT TOTAL ENCLOSURE (PTE) VERIFIED AND INDICATED ALL EMISSIONS WERE BEING DIRECTED TO THE CONTROL DEVICE. SAMPLE COLLECTION, MEASUREMENT, AND LAB PROCEDURES WERE EVALUATED WITH NO CAUSE DETERMINED. TESTING BEGAN ON 3/29 WITH PTE VERIFICATION AND SAMPLE COLLECTION OCCURRED ON 3/30/06. RETEST OF THIS PROCESS LINE JANUARY 2007.
0857040931 | DPH-DAS LLC, Home Avenue | 2701 Home Avenue | Dayton | 45417 |  | Montgomery | B506 | Natural Gas Fired Boiler; 54.4 mmBtu/hr maximum heat input | 2006-09-25 | N/A | MACTEC FEDERAL PROGRAMS, INC. | 54.4 MMBTU/HR | 0.124 LB CO/MMBTU HEAT INPUT | 52.6 MMBTU/HR HEAT INPUT | 0.035 LB/MMBTU/HR HEAT INPUT | 10 | CO - Carbon Monoxide | PASS | NA | Y | TESTED WHILE OPERATING AT 96.7% OF MAXIMUM CAPACITY. RETEST DUE TO PREVIOUS FAILURE OF CO PERMIT ALLOWABLE. PERMIT TO INSTALL 08-04035 WAS UPDATED 07/11/2006 TO REFLECT INCREASED CO ALLOWABLE.
0857040931 | DPH-DAS LLC, Home Avenue | 2701 Home Avenue | Dayton | 45417 |  | Montgomery | B506 | Natural Gas Fired Boiler; 54.4 mmBtu/hr maximum heat input | 2006-09-25 | N/A | MACTEC FEDERAL PROGRAMS, INC. |  |  |  |  | 7 | Nitrogen Dioxide | PASS | NA | Y
0857040931 | DPH-DAS LLC, Home Avenue | 2701 Home Avenue | Dayton | 45417 |  | Montgomery | B506 | Natural Gas Fired Boiler; 54.4 mmBtu/hr maximum heat input | 2006-09-25 | N/A | MACTEC FEDERAL PROGRAMS, INC. |  |  |  |  | 7 | Nitrogen Oxide | PASS | NA | Y
0857040931 | DPH-DAS LLC, Home Avenue | 2701 Home Avenue | Dayton | 45417 |  | Montgomery | B505 | Natural Gas Fired Boiler; 54.4 mmBtu/hr maximum heat input | 2006-09-26 | LOW NOX BURNERS | MACTEC FEDERAL PROGRAMS, INC. | 54.4 MMBTU/HR | 0.124 LB CO/MMBTU HEAT INPUT | 53.6 MMBTU/HR HEAT INPUT | 0.079 LB CO /MMBTU/HR HEAT INPUT | 10 | CO - Carbon Monoxide | PASS | NA | Y | TESTED WHILE OPERATING AT 98.6% OF MAXIMUM CAPACITY. RETEST DUE TO PREVIOUS FAILURE OF CO PERMIT ALLOWABLE. PERMIT TO INSTALL 08-04035 WAS UPDATED 07/11/2006 TO REFLECT INCREASED CO ALLOWABLE.
0857040931 | DPH-DAS LLC, Home Avenue | 2701 Home Avenue | Dayton | 45417 |  | Montgomery | B505 | Natural Gas Fired Boiler; 54.4 mmBtu/hr maximum heat input | 2006-09-26 | LOW NOX BURNERS | MACTEC FEDERAL PROGRAMS, INC. |  |  |  |  | 7 | Nitrogen Dioxide | PASS | NA | Y
0857040931 | DPH-DAS LLC, Home Avenue | 2701 Home Avenue | Dayton | 45417 |  | Montgomery | B505 | Natural Gas Fired Boiler; 54.4 mmBtu/hr maximum heat input | 2006-09-26 | LOW NOX BURNERS | MACTEC FEDERAL PROGRAMS, INC. |  |  |  |  | 7 | Nitrogen Oxide | PASS | NA | Y
0857040961 | Sunoco Partners Marketing & Terminals LP | 1708 Farr Drive | Dayton | 45404 |  | Montgomery | J001 | Tanker truck loading rack with carbon adsorption vapor recovery unit | 2006-05-16 | VAPOR RECOVERY UNIT | JORDAN TECHNOLOGIES INC. | 315,000,000 GAL 12 MONTH ROLLING; 1,192,404,712 LITERS | 35 MG VOC /LITER GAS LOADED | 349,772 LITERS / SIX HOUR TEST | 0.16 MG VOC/ LITER GAS LOADED | 25B | Total Hydrocarbons | PASS | NA | Y | OPERATING RATE DID NOT MEET FACILITY MAXIMUM PERMITED OPERATING CAPACITY HOWEVER MARKET CONDITIONS AND SUNOCO DOCUMENTATION PROVIDED FOR THE THREE YEARS OPERATING RATES PREVIOUS TO THIS COMPLIANCE DEMONSTRATION, SHOWED THROUGHPUT AT MAXIMUM COMPARED TO HISTORICAL RECORDS. OPERATING RATE DURING COMPLIANCE DEMONSTRATION APPEARED TO MEET REQUIREMENTS OF 40 CFR 60.503. BACKPRESSURE APPEARED TO BE WITHIN PERMIT ALLOWABLE. USING USEPA METHOD 21, NO APPARENT LEAKS ABOVE 10,000 PPM WERE DETECTED.
0857041124 | Cargill, Inc. - Dayton | 3201 Needmore Road | Dayton | 45413 | 8001 | Montgomery | B004 | 567 mmBtu/hour pulverized dry bottom coal-fired boiler with natural gas and No. 2 fuel oil as supplemental fuels; with baghouse control | 2006-09-06 | BAGH0USE | ENVIRONMENTAL QUALITY MANAGEMENT, INC. |  |  |  |  | 26 | Chlorine | PASS | Y | Y
0857041124 | Cargill, Inc. - Dayton | 3201 Needmore Road | Dayton | 45413 | 8001 | Montgomery | B004 | 567 mmBtu/hour pulverized dry bottom coal-fired boiler with natural gas and No. 2 fuel oil as supplemental fuels; with baghouse control | 2006-09-06 | BAGH0USE | ENVIRONMENTAL QUALITY MANAGEMENT, INC. |  |  |  |  | 26 | Hydrochloric Acid (Hydrogen Chloride) | PASS | Y | Y
0857041124 | Cargill, Inc. - Dayton | 3201 Needmore Road | Dayton | 45413 | 8001 | Montgomery | P002 | South Mill Steep Aspiration with scrubbing control | 2006-11-14 | WET SCRUBBER | ENVIRONMENTAL QUALITY MANAGEMENT, INC. | 560000 LB/HR CORN THROUGHPUT | 1.04 LB/HR SO2 | 209000 LB/HR CORN THROUGHPUT | 0.22 LB/HR SO2 | 6 | SO2 - Sulfur Dioxide | PASS | Y | Y | THROUGHPUT CALCULATION BASED ON 3732 BUSHELS OF CORN PER HOUR AVERAGE DURING THE COMPLIANCE DEMONSTRATION. P002 IS LIMITED IN ITS CAPACITY DUE TO THE DOWNSTREAM PRODUCTION LIMITATIONS OF EMISSION UNIT P003 WHICH WAS TESTED 11/16/2006. BASED ON THE CAPACITY OF P003, P002 WAS NEAR ITS MAXIMUM PRODUCTION RATE. P002 PASSED THIS COMPLIANCE DEMONSTRATION BUT DUE TO THE MARGINAL STATUS AS COMPARED TO THE ALLOWABLE AND QUESTIONS REGARDING A POSSIBLE INCREASE IN PRODUCTIVITY, A RETEST OF P002 OCCURRED JULY 2007.
0857041124 | Cargill, Inc. - Dayton | 3201 Needmore Road | Dayton | 45413 | 8001 | Montgomery | P002 | South Mill Steep Aspiration with scrubbing control | 2006-11-14 | WET SCRUBBER | ENVIRONMENTAL QUALITY MANAGEMENT, INC. | 560000 LB/HR CORN THROUGHPUT | 0.466 LB /HR PE | 209000 LB/HR CORN THROUGHPUT | 0.43 LB /HR PE | 5 | PE - Primary PM (Includes Filterables + Condensibles) | PASS | NA | Y | THROUGHPUT CALCULATION BASED ON 3732 BUSHELS OF CORN PER HOUR AVERAGE DURING THE COMPLIANCE DEMONSTRATION. P002 IS LIMITED IN ITS CAPACITY DUE TO THE DOWNSTREAM PRODUCTION LIMITATIONS OF EMISSION UNIT P003 WHICH WAS TESTED 11/16/2006. BASED ON THE CAPACITY OF P003, P002 WAS NEAR ITS MAXIMUM PRODUCTION RATE. P002 PASSED THIS COMPLIANCE DEMONSTRATION BUT DUE TO THE MARGINAL STATUS AS COMPARED TO THE ALLOWABLE AND QUESTIONS REGARDING A POSSIBLE INCREASE IN PRODUCTIVITY, A RETEST OF P002 OCCURRED JULY 2007.
0857041124 | Cargill, Inc. - Dayton | 3201 Needmore Road | Dayton | 45413 | 8001 | Montgomery | P003 | South Mill Aspiration with packed tower scrubbers | 2006-11-16 | PACKED TOWER SCRUBBER | ENVIRONMENTAL QUALITY MANAGEMENT, INC. | 231,000 LB CORN GRIND/ HOUR | 2.61 LBS/HR SO2 | 191,911 LB CORN GRIND/ HOUR | <0.50 LBS/HR SO2 | 6 | SO2 - Sulfur Dioxide | PASS | Y | Y
0857041124 | Cargill, Inc. - Dayton | 3201 Needmore Road | Dayton | 45413 | 8001 | Montgomery | P072 | Feedhouse gluten flash dryer, with venturi scrubber control | 2006-11-16 | VENTURRI SCRUBBER | ENVIRONMENTAL QUALITY MANAGEMENT, INC. | 63510 TPY - 12 MONTH ROLLING AVG | 7.6 LB/HR SO2 | 38986 TPY* | 1.7 LB/HR SO2 | 6 | SO2 - Sulfur Dioxide | PASS | Y | Y | TESTED FOR NOX, PM, SO2. EACH RESULT AVAILABLE IN SEPARATE APPENDIX K FILES. TESTING PERFORMED AT APPROXIMATELY 61% OF PRODUCTION CAPACITY. THIS IS TYPICAL OF THIS FACILITY. SHOULD PRODUCTION INCREASE, FACILITY WILL BE MADE TO RETEST AT THE HIGHER CAPACITY. * TPY CALCULATED FROM THE 8901 LB/HR GLUTEN PRODUCED AS THE HOURLY AVERAGE DURING THIS COMPLIANCE DEMONSTRATION.
0857041124 | Cargill, Inc. - Dayton | 3201 Needmore Road | Dayton | 45413 | 8001 | Montgomery | P072 | Feedhouse gluten flash dryer, with venturi scrubber control | 2006-11-16 | VENTURRI SCRUBBER | ENVIRONMENTAL QUALITY MANAGEMENT, INC. | 63510 TPY - 12 MONTH ROLLING AVG | 2.9 LB/HR PE | 38986 TPY* | 0.17 LB/HR PE | 5 | PE - Primary PM (Includes Filterables + Condensibles) | PASS | NA | Y | TESTED FOR NOX, PM, SO2. EACH RESULT AVAILABLE IN SEPARATE APPENDIX K FILES. TESTING PERFORMED AT APPROXIMATELY 61% OF PRODUCTION CAPACITY. THIS IS TYPICAL OF THIS FACILITY. SHOULD PRODUCTION INCREASE, FACILITY WILL BE MADE TO RETEST AT THE HIGHER CAPACITY. * TPY CALCULATED FROM THE 8901 LB/HR GLUTEN PRODUCED AS THE HOURLY AVERAGE DURING THIS COMPLIANCE DEMONSTRATION.
0857041124 | Cargill, Inc. - Dayton | 3201 Needmore Road | Dayton | 45413 | 8001 | Montgomery | P072 | Feedhouse gluten flash dryer, with venturi scrubber control | 2006-11-16 | VENTURRI SCRUBBER | ENVIRONMENTAL QUALITY MANAGEMENT, INC. |  |  |  |  | 7E | Nitrogen Dioxide | PASS | NA | Y
0857041124 | Cargill, Inc. - Dayton | 3201 Needmore Road | Dayton | 45413 | 8001 | Montgomery | P072 | Feedhouse gluten flash dryer, with venturi scrubber control | 2006-11-16 | VENTURRI SCRUBBER | ENVIRONMENTAL QUALITY MANAGEMENT, INC. |  |  |  |  | 7E | Nitrogen Oxide | PASS | NA | Y
0857041124 | Cargill, Inc. - Dayton | 3201 Needmore Road | Dayton | 45413 | 8001 | Montgomery | P011 | Feed House Filter Aspiration | 2006-12-19 | SCRUBBER | ENVIRONMENTAL QUALITY MANAGEMENT, INC. | 210,000 LBS GLUTEN/ HR | 4.36 LBS SO2/HR | 10,500 LBS GLUTEN /HR | 0.92 LBS SO2/HR | 6 | SO2 - Sulfur Dioxide | PASS | Y | Y | INITIAL ATTEMPT AT AUDIT WAS A FAIL. THE RESULT TESTED AT 110% OF TRUE VALUE. EQM ADVISED TO REPEAT AUDIT. SECOND ATTEMPT YIELDED PASSING RESULTS. WORST CASE THE 0.92 LBS SO2 EMISSIONS WOULD BE BIASED HIGH. ALTHOUGH PRODUCTION AT ROUGHLY 50% OF PTI MAXIMUM THIS COMPLIANCE DEMONSTRATION CONDUCTED AFTER RE-START OF EQUIPMENT. THIS EMSSION UNIT IDLE FOR NEARLY 10 YEARS AND THIS WAS MAXIMUM OPERATION ACHIEVABLE.
0857041333 | Tate & Lyle, Dayton | 5600 Brentlinger Dr. | Dayton | 45414 | 3597 | Montgomery | B001 | 77.24 MM/Btu natural gas-fired boiler | 2006-12-05 | NA | FBT TESTING & ENVIRONMENTAL SERVICES, | 77.24 MMBTU/HR | 10.9 LB/HR CO | 58 MMBTU/HR | 4.3 LB/HR CO | 10 | CO - Carbon Monoxide | PASS | NA | Y | BOILER OPERATED WHILE BURNING NATURAL GAS ONLY AT APPROX. 76% OF RATED HEAT INPUT CAPACITY.
0857041333 | Tate & Lyle, Dayton | 5600 Brentlinger Dr. | Dayton | 45414 | 3597 | Montgomery | B001 | 77.24 MM/Btu natural gas-fired boiler | 2006-12-05 | NA | FBT TESTING & ENVIRONMENTAL SERVICES, |  |  |  |  | 7E | Nitrogen Oxide | PASS | NA | Y
0857041333 | Tate & Lyle, Dayton | 5600 Brentlinger Dr. | Dayton | 45414 | 3597 | Montgomery | B001 | 77.24 MM/Btu natural gas-fired boiler | 2006-12-05 | NA | FBT TESTING & ENVIRONMENTAL SERVICES, |  |  |  |  | 7E | Nitrogen Dioxide | PASS | NA | Y
0857041333 | Tate & Lyle, Dayton | 5600 Brentlinger Dr. | Dayton | 45414 | 3597 | Montgomery | B002 | 77.24 MM/Btu natural gas fired boiler | 2006-12-05 | NA | FBT TESTING & ENVIRONMENTAL SERVICES, |  |  |  |  | 7E | Nitrogen Dioxide | PASS | NA | Y
0857041333 | Tate & Lyle, Dayton | 5600 Brentlinger Dr. | Dayton | 45414 | 3597 | Montgomery | B002 | 77.24 MM/Btu natural gas fired boiler | 2006-12-05 | NA | FBT TESTING & ENVIRONMENTAL SERVICES, | 77.24 MMBTU/HR | 10.9 LB/HR CO | 54 MMBTU/HR | 2.6 LB/HR CO | 10 | CO - Carbon Monoxide | PASS | NA | Y | BOILER OPERATED WHILE BURNING NATURAL GAS ONLY AT APPROX.70% OF RATED HEAT INPUT CAPACITY. TESTING BEGAN ON 12/05/2006 AND CONTINUED ON 12/06/2006. THESE RESULTS BASED ON ONLY 2 RUNS OF THE COMPLIANCE DEMONSTRATION AS THE MOISTURE AND FLOW SHEET OF RUN 3 WAS NOT INCLUDED IN THE REPORT TO SUBSTANTIATE DATA. FIELD NOTES OF OBSERVER INDICATE MOISTURE DETERMINATION RUN BUT NOTES DID NOT INCLUDE ENOUGH DATA TO SUBSTANTIATE. THE CEMS SHEET SHOWING NOX, CO, CO2, AND O2 DATA WAS INCLUDED. SUMMARY SHEETS AND CALCULATION SHEETS OF REPORT WERE CONFUSING AS THEY APPEARED TO CONTAIN ARTIFACTS OF PREVIOUS DATA. FIELD NOTES OF OBSERVER WERE SUBSTANTIAL ENOUGH TO CONFIRM THAT INCORRECT DATA USED TO CALCULATE THIRD RUN.
0857041333 | Tate & Lyle, Dayton | 5600 Brentlinger Dr. | Dayton | 45414 | 3597 | Montgomery | B002 | 77.24 MM/Btu natural gas fired boiler | 2006-12-05 | NA | FBT TESTING & ENVIRONMENTAL SERVICES, |  |  |  |  | 7E | Nitrogen Oxide | PASS | NA | Y
0857043008 | Stony Hollow Recycling and Disposal Facility | 2460 South Gettysburg Avenue | Dayton | 45418 | 2323 | Montgomery | P001 | Landfill Operations | 2006-05-17 | FLARE | SCS ENGINEERS | N/A | <20PPM HEXANE; 98% DESTRUCTION EFFICIENCY | N/A | SEE MEMO | other | Facility-Wide Permit Requirements | PASS | NA | Y | COMPLIANCE DEMONSTRATION CONDUCTED TO EVALUATE WASTE GAS FLARE AGAINST REQUIREMENTS OF 40 CFR PART 60 SUBPART WWW. EVALUATION INCLUDED DETERMINATION OF VISIBLE EMISSIONS, EXIT VELOCITY OF FLARE, AND MINIMUM HEAT VALUE OF GAS BEING COMBUSTED IN FLARE. VIA US EPA METHOD 22 - NO VISIBLE EMISSIONS DETECTED. EXIT VELOCITY AROUND 30 FT/SEC VS. REQUIREMENT OF <60 FT/SEC. COMBUSTION HEAT VALUE REQUIRED TO BE >200 BTU/SCF. SAMPLING VIA US EPA METHOD 3C (WITH PERMISSION FROM USEPA), SHOWED MINIMUM HEAT VALUE COMBUSTED TO BE AROUND 354 BTU/SCF. FLARE MET CONDITIONS OF 40 CFR PART 60.18 AND APPEARED TO MEET MINIMUM REQUIREMENTS TO REPRESENT 98% DESTRUCTION EFFICIENCY.
0857043187 | Barrett Paving - Carthage Drum #137 | 24 BYRNES LAKE CT | Dayton | 45142 |  | Montgomery | P901 | 350 TPH portable asphalt drum mix plant, with baghouse | 2006-07-06 | BAGHOUSE | Industrial Air Science |  |  |  |  | 7 | Nitrogen Dioxide | PASS | NA | Y
0857043187 | Barrett Paving - Carthage Drum #137 | 24 BYRNES LAKE CT | Dayton | 45142 |  | Montgomery | P901 | 350 TPH portable asphalt drum mix plant, with baghouse | 2006-07-06 | BAGHOUSE | Industrial Air Science | 350 TPH | 45.5 LB/HR | 216 TPH | 41.7 LB/HR | 10 | CO - Carbon Monoxide | PASS | NA | Y
0857043187 | Barrett Paving - Carthage Drum #137 | 24 BYRNES LAKE CT | Dayton | 45142 |  | Montgomery | P901 | 350 TPH portable asphalt drum mix plant, with baghouse | 2006-07-06 | BAGHOUSE | Industrial Air Science | 350 TPH | 11.2 LB/HR (NATURAL GAS) | 216 TPH | 10.0 LB/HR | 25 | Total non-methane organic compound | PASS | NA | Y
0857043187 | Barrett Paving - Carthage Drum #137 | 24 BYRNES LAKE CT | Dayton | 45142 |  | Montgomery | P901 | 350 TPH portable asphalt drum mix plant, with baghouse | 2006-07-06 | BAGHOUSE | Industrial Air Science | 350 TPH | 0.04 GR/DSCF | 216 TPH | 0.018 GR/DSCF | 5 | PE - Primary PM (Includes Filterables + Condensibles) | PASS | NA | Y
0857043187 | Barrett Paving - Carthage Drum #137 | 24 BYRNES LAKE CT | Dayton | 45142 |  | Montgomery | P901 | 350 TPH portable asphalt drum mix plant, with baghouse | 2006-07-06 | BAGHOUSE | Industrial Air Science | 350 TPH | 1.19 LB/HR (NATURAL GAS) | 216 TPH | 5.3 LB/HR | 6 | SO2 - Sulfur Dioxide | FAIL | NA | Y
0857043187 | Barrett Paving - Carthage Drum #137 | 24 BYRNES LAKE CT | Dayton | 45142 |  | Montgomery | P901 | 350 TPH portable asphalt drum mix plant, with baghouse | 2006-07-06 | BAGHOUSE | Industrial Air Science |  |  |  |  | 7 | Nitrogen Oxide | PASS | NA | Y
0857101349 | General Motors Corporation - Moraine Assembly | 2601 W Stroop Rd. | Dayton | 45439 |  | Montgomery | K023 | Topcoat Lines (Basecoat/Clearcoat with Ovens; 4 Identical Lines; New Source Operations) | 2006-08-15 | CARBON CONCENTRATOR W/ THERMAL OXIDIZERS | BT ENVIRONMENTAL CONSULTING, INC. | 128 JOBS/MOD | 4913.76 LB/DAY VOC, 205 LB/HR, 79.4% OV. CONTROL | 78 JOBS/HR TOTAL PER 4 MODS | 69 LB/HR CA, 85% OV. CONTROL | 24 | VOC - Volatile Organic Compounds | PASS | NA | Y | CAPTURE AND DESTRUCTION EFFICIENCIES DETERMINED FROM 08/15 -8/17/06. CAPTURE EFF. OF MOD 1 (REPRESENTING ALL 4 MODS) WAS 88.8% AT LOWER CONFIDENCE LEVEL. DESTRUCTION EFFICIENCY DISCUSSED IN ADDITIONAL APP K FILE FOR SAME UNIT. CONCENTRATOR REMOVAL EFFICIENCY WAS MEASURED @ 97.6% AND CONCENTRATOR WHEEL THERMAL OXIDIZER DESTRUCTION EFF @ 97.8%. HEATED FLASH OXIDIZER DE @ 97.8%. THE COMBINED EFFORTS YIELD AN OVERALL CONTROL EFFIENCY OF 85% FOR K023.
0857101349 | General Motors Corporation - Moraine Assembly | 2601 W Stroop Rd. | Dayton | 45439 |  | Montgomery | K023 | Topcoat Lines (Basecoat/Clearcoat with Ovens; 4 Identical Lines; New Source Operations) | 2006-08-17 | CARBON CONCENTRATOR W/ THERMAL OXIDIZERS | BT ENVIRONMENTAL CONSULTING, INC. | 128 JOBS/MOD | 4913.76 LB/DAY VOC, 205 LB/HR, 79.4% OV. CONTROL | 78 JOBS/HR TOTAL PER 4 MODS | 69 LB/HR CA, 85% OV. CONTROL | 24 | VOC - Volatile Organic Compounds | PASS | NA | Y | CAPTURE AND DESTRUCTION EFFICIENCIES DETERMINED FROM 08/15 -8/17/06. CAPTURE EFF. OF MOD 1 (REPRESENTING ALL 4 MODS) WAS 88.8% AT LOWER CONFIDENCE LEVEL. MOD 1 DESTRUCTION EFFICIENCY =99.1%, MOD 2 DE = 95.7%, MOD 3 = 96.5%, MOD 4 DE = 96.3. CONCENTRATOR REMOVAL EFFICIENCY WAS MEASURED @ 97.6% AND CONCENTRATOR WHEEL THERMAL OXIDIZER DESTRUCTION EFF @ 97.8%. HEATED FLASH OXIDIZER DE @ 97.8%. THE COMBINED EFFORTS YIELD AN OVERALL CONTROL EFFIENCY OF 85% FOR K023.
0857101349 | General Motors Corporation - Moraine Assembly | 2601 W Stroop Rd. | Dayton | 45439 |  | Montgomery | K029 | Prime Coating Line (ELPO) with Oven | 2006-08-22 | regenerative thermal oxidizer | BT Environmental Consulting, Inc. | 75 parts per hour | 12.21lb/hour | 56 PARTS/ HOUR | SEE MEMO | 24 | VOC - Volatile Organic Compounds | PASS | NA | Y | NO ACTUAL EMISSION RATE FROM CONTROL DETERMINED ON THIS TEST DATE AS THIS WAS A COMPLIANCE DEMONSTRATION TO DETERMINE CAPTURE EFFICIENCY. EFFICIENCY DETERMINED TO BE 88.94%. A DESTRUCTION EFFCIENCY WAS DETERMINED ON 08/30/2006. THE DESTRUCTION EFFICIENCY WAS DETERMINED TO 92.9%. THE RESULTS OF THE DEMONSTRATIONS YIELD AND OVERALL CONTROL EFFICIENCY OF 82.6%. MINIMUM ALLOWABLE OVERALL CONTROL 63%. THERE ARE NO ACTUAL NATURAL DRAFT OPENINGS IN THIS PROCESS LINE ONLY ENTRANCE AND EXIT FOR CAR BODIES. DRAFTS WERE DETERMINED TO BE INWARD IN BOTH THE CAPTURE EFFICIENCY AND DESTRUCTION EFFICIENCY COMPLIANCE DEMONSTRATIONS.
0857101349 | General Motors Corporation - Moraine Assembly | 2601 W Stroop Rd. | Dayton | 45439 |  | Montgomery | K029 | Prime Coating Line (ELPO) with Oven | 2006-08-30 | regenerative thermal oxidizer | BT Environmental Consulting, Inc. | 75 parts per hour | 12.21lb/hour; 90% DE | 39 PARTS/ HOUR | 2.21 LB/HR; 92.9% DE | 24 | VOC - Volatile Organic Compounds | PASS | NA | Y | A CAPTURE EFFICIENCY WAS DETERMINED ON 08/22/2006. THE DESTRUCTION EFFICIENCY WAS DETERMINED TO 88.94%. THE RESULTS OF THE TWO DEMONSTRATIONS YIELD AND OVERALL CONTROL EFFICIENCY OF 82.6%. MINIMUM ALLOWABLE OVERALL CONTROL 63%. THERE ARE NO ACTUAL NATURAL DRAFT OPENINGS IN THIS PROCESS LINE ONLY ENTRANCE AND EXIT FOR CAR BODIES. DRAFTS WERE DETERMINED TO BE INWARD IN BOTH THE CAPTURE EFFICIENCY AND DESTRUCTION EFFICIENCY COMPLIANCE DEMONSTRATIONS.
0857171794 | Adare Pharmaceuticals, Inc. | 845 CENTER DR. | VANDALIA | 45377 |  | Montgomery | P012 | Pharmaceuticals processing system controlled by a catalytic oxidizer | 2006-03-29 | Catalytic incinerator | Environmental Quality Management | 250 lb/hr OC | 5 lb/hr OC | 11.7 lb/hr OC | 0.03 lb/hr OC | 25A | Total Hydrocarbons | PASS | Y | Y | Test was conducted at low load using acetone to simulate worst case conditions. The methane audit sample passed. Methane was subtracted from the outlet concentrations to obtain the final lb/hr OC number. The DE for the unit with methane subtracted was 99.5%.
0857190001 | Appvion, Inc. | 1030 West Alex-Bell Rd. | West Carrollton | 45449 |  | Montgomery | B003 |  | 2006-05-23 | ELECTROSTATIC PRECIPITATOR | MACTEC ENGINEERING AND CONSULTING, INC. | 245 MMBTU/HR HEAT INPUT | 0.13 LB PE/ MMBTU HEAT INPUT | 202 MMBTU/HR HEAT INPUT | 0.04 LB PE/MMBTU HEAT INPUT | 5 | PE - Primary PM (Includes Filterables + Condensibles) | PASS | NA | Y | BASED ON HISTORICAL RECORDS RAPCA AGREED THAT 90% OF 155,000 STEAM LOAD WOULD REPRESENT MAXIMUM CAPACITY OF BOILER. STEAM LOAD AVERAGED 150,663 POUNDS STEAM PER HOUR OR 97.2% OF TARGET STEAM LOAD . PARTICULATE = 8.86 LB/HR. SAMPLED SIMULTANEOUSLY AS HCL/CL2 PURSUANT TO REQUIREMENTS IN 40 CFR SUBPART 63 DDDDD.
0857190001 | Appvion, Inc. | 1030 West Alex-Bell Rd. | West Carrollton | 45449 |  | Montgomery | B003 |  | 2006-05-23 | ELECTROSTATIC PRECIPITATOR | MACTEC ENGINEERING AND CONSULTING, INC. |  |  |  |  | 26 | Chlorine | PASS | Y | Y
0857190001 | Appvion, Inc. | 1030 West Alex-Bell Rd. | West Carrollton | 45449 |  | Montgomery | B003 |  | 2006-05-23 | ELECTROSTATIC PRECIPITATOR | MACTEC ENGINEERING AND CONSULTING, INC. |  |  |  |  | 26 | Hydrochloric Acid (Hydrogen Chloride) | PASS | Y | Y
0857190001 | Appvion, Inc. | 1030 West Alex-Bell Rd. | West Carrollton | 45449 |  | Montgomery | B002 |  | 2006-05-24 | ELECTROSTATIC PRECIPITATOR | MACTEC ENGINEERING AND CONSULTING, INC. | 156 MMBTU /HR HEAT INPUT | 0.13 LB PE/MMBTU HEAT INPUT | 145 MMBTU/HR HEAT INPUT | 0.02 LB PE/MMBTU HEAT INPUT | 5 | PE - Primary PM (Includes Filterables + Condensibles) | PASS | NA | Y | BASED ON HISTORICAL RECORDS RAPCA AGREED THAT 90% OF 120,000 STEAM LOAD WOULD REPRESENT MAXIMUM CAPACITY OF BOILER. STEAM LOAD AVERAGED 113,391 POUNDS STEAM PER HOUR = 94% OF STEAM CAPACITY.
0857190001 | Appvion, Inc. | 1030 West Alex-Bell Rd. | West Carrollton | 45449 |  | Montgomery | B002 |  | 2006-05-24 | ELECTROSTATIC PRECIPITATOR | MACTEC ENGINEERING AND CONSULTING, INC. |  |  |  |  | 26 | Hydrochloric Acid (Hydrogen Chloride) | PASS | Y | Y
0857190001 | Appvion, Inc. | 1030 West Alex-Bell Rd. | West Carrollton | 45449 |  | Montgomery | B002 |  | 2006-05-24 | ELECTROSTATIC PRECIPITATOR | MACTEC ENGINEERING AND CONSULTING, INC. |  |  |  |  | 26 | Chlorine | PASS | Y | Y
0857191343 | BARRETT PAVING - WEST CARROLLTON | 4710 SOLDIERS HOME WEST CARROLLTON RD. | West Carrollton | 45342 |  | Montgomery | P002 | 350 TPH Hot Mix Batch Asphalt plant controlled with a bag house | 2006-11-01 | BAGHOUSE | INDUSTRIAL AIR SCIENCE | 350 TPH | 157.5 LB/HR CO | 300 TPH | 11.9 LB/HR CO | 10 | CO - Carbon Monoxide | PASS | NA | Y | FUELED BY RECYCLED USED OIL (#4 WASTE OIL) DURING THIS COMPLIANCE DEMONSTRATION. BOTH MOST RECENT FUEL SHIPMENT AND FUEL SAMPLED DURING COMPLIANCE DEMONSTRATION APPEARED TO MEET PERMIT CONTAMINANT PROPERTY SPECIFICATIONS. PLANT MIX CONSISTED OF 25% RAP FOR THIS COMPLIANCE DEMONSTRATION.
0857191343 | BARRETT PAVING - WEST CARROLLTON | 4710 SOLDIERS HOME WEST CARROLLTON RD. | West Carrollton | 45342 |  | Montgomery | P002 | 350 TPH Hot Mix Batch Asphalt plant controlled with a bag house | 2006-11-01 | BAGHOUSE | INDUSTRIAL AIR SCIENCE | 350 TPH | 0.04 GR/DSCF | 300 TPH | 0.02 GR/DSCF | 5 | PE - Primary PM (Includes Filterables + Condensibles) | PASS | NA | Y | FUELED BY RECYCLED USED OIL (#4 WASTE OIL) DURING THIS COMPLIANCE DEMONSTRATION. BOTH MOST RECENT FUEL SHIPMENT AND FUEL SAMPLED DURING COMPLIANCE DEMONSTRATION APPEARED TO MEET PERMIT CONTAMINANT PROPERTY SPECIFICATIONS. PLANT MIX CONSISTED OF 25% RAP FOR THIS COMPLIANCE DEMONSTRATION.
0857191343 | BARRETT PAVING - WEST CARROLLTON | 4710 SOLDIERS HOME WEST CARROLLTON RD. | West Carrollton | 45342 |  | Montgomery | P002 | 350 TPH Hot Mix Batch Asphalt plant controlled with a bag house | 2006-11-01 | BAGHOUSE | INDUSTRIAL AIR SCIENCE | 350 TPH | 35 LB/HR SO2 | 300 TPH | <1 LB/HR SO2 | 6 | SO2 - Sulfur Dioxide | PASS | Y | Y | FUELED BY RECYCLED USED OIL (#4 WASTE OIL) DURING THIS COMPLIANCE DEMONSTRATION. BOTH MOST RECENT FUEL SHIPMENT AND FUEL SAMPLED DURING COMPLIANCE DEMONSTRATION APPEARED TO MEET PERMIT CONTAMINANT PROPERTY SPECIFICATIONS. PLANT MIX CONSISTED OF 25% RAP FOR THIS COMPLIANCE DEMONSTRATION. NOTE: M25 APPENDIX K FOR THIS FACILITY STATES AUDIT NOT SUBMITTED. THAT ENTRY INCORRECT AS AUDITS WERE SUBMITTED AND PASSED FOR USEPA METHOD 25 - VOC. LJ
0857191343 | BARRETT PAVING - WEST CARROLLTON | 4710 SOLDIERS HOME WEST CARROLLTON RD. | West Carrollton | 45342 |  | Montgomery | P002 | 350 TPH Hot Mix Batch Asphalt plant controlled with a bag house | 2006-11-01 | BAGHOUSE | INDUSTRIAL AIR SCIENCE |  |  |  |  | 7 | Nitrogen Oxide | PASS | NA | Y
0857191343 | BARRETT PAVING - WEST CARROLLTON | 4710 SOLDIERS HOME WEST CARROLLTON RD. | West Carrollton | 45342 |  | Montgomery | P002 | 350 TPH Hot Mix Batch Asphalt plant controlled with a bag house | 2006-11-01 | BAGHOUSE | INDUSTRIAL AIR SCIENCE |  |  |  |  | 7 | Nitrogen Dioxide | PASS | NA | Y
0857191343 | BARRETT PAVING - WEST CARROLLTON | 4710 SOLDIERS HOME WEST CARROLLTON RD. | West Carrollton | 45342 |  | Montgomery | P002 | 350 TPH Hot Mix Batch Asphalt plant controlled with a bag house | 2006-11-01 | BAGHOUSE | INDUSTRIAL AIR SCIENCE | 350 TPH | 17.5 LB/HR VOC | 300 TPH | 3.4 LB/HR VOC | 25 | Total non-methane organic compound | PASS | NA | Y | FUELED BY RECYCLED USED OIL (#4 WASTE OIL) DURING THIS COMPLIANCE DEMONSTRATION. BOTH MOST RECENT FUEL SHIPMENT AND FUEL SAMPLED DURING COMPLIANCE DEMONSTRATION APPEARED TO MEET PERMIT CONTAMINANT PROPERTY SPECIFICATIONS. PLANT MIX CONSISTED OF 25% RAP FOR THIS COMPLIANCE DEMONSTRATION.
0857780013 | DP&L, O.H. Hutchings Generating Station | 9200 Chautauqua Road | Miamisburg | 45432 | 4103 | Montgomery | B004 | pulverized, dry bottom, tangentially fired coal-fired utility boiler (Combustion Engineering); 696 MMBtu/hr maximum heat input; co-fires with natural gas up to 20 percent of maximum heat input rate | 2006-10-30 | ELECTROSTATIC PRECIPITATOR | ENVIRONMENTAL QUALITY MANAGEMENT INC. | 696 MMBTU/HR | not applicable | 574.5 MMBTU/HR heat input | 0.003 lb/MMBTU cond PE | 202 | PE - Primary PM (Includes Filterables + Condensibles) | PASS | NA | Y | PASS/FAIL is not applicable in this test scenario. This condensible particulate data was voluntarily submitted by DPL OHH Hutchings Station per RAPCA request and was not intended to be used for any compliance determination. This data obtained during preliminary engineering tests and is comprised of only one test run. In addition, the HEAT INPUT values appear to be estimates for this determination.
0857780013 | DP&L, O.H. Hutchings Generating Station | 9200 Chautauqua Road | Miamisburg | 45432 | 4103 | Montgomery | B006 | pulverized, dry bottom, tangentially fired coal-fired utility boiler (Combustion Engineering); 727 MMBtu/hr maximum heat input; co-fires with natural gas up to 20 percent of maximum heat input rate | 2006-10-30 | ELECTROSTATIC PRECIPITATOR | ENVIRONMENTAL QUALITY MANAGEMENT INC. | 727 MMBTU/HR | not applicable | 574.5 MMBTU/HR heat input | 0.017 lb/MMBTU cond PE | 202 | PE - Primary PM (Includes Filterables + Condensibles) | PASS | NA | Y | PASS/FAIL is not applicable in this test scenario. This condensible particulate data was voluntarily submitted by DPL OHH Hutchings Station per RAPCA request and was not intended to be used for any compliance determination. This data obtained during preliminary engineering tests and is comprised of only one test run. In addition, the HEAT INPUT values appear to be estimates for this determination.
0857780013 | DP&L, O.H. Hutchings Generating Station | 9200 Chautauqua Road | Miamisburg | 45432 | 4103 | Montgomery | B005 | pulverized, dry bottom, tangentially fired coal-fired utility boiler (Combustion Engineering); 703 MMBtu/hr maximum heat input; co-fires with natural gas up to 20 percent of maximum heat input rate | 2006-10-31 | ELECTROSTATIC PRECIPITATOR | ENVIRONMENTAL QUALITY MANAGEMENT INC. | 703 MMBTU/HR | not applicable | 574.5 MMBTU/HR heat input | 0.007 lb/MMBTU cond PE | 202 | PE - Primary PM (Includes Filterables + Condensibles) | PASS | NA | Y | PASS/FAIL is not applicable in this test scenario. This condensible particulate data was voluntarily submitted by DPL OHH Hutchings Station per RAPCA request and was not intended to be used for any compliance determination. This data obtained during preliminary engineering tests and is comprised of only one test run. In addition, the HEAT INPUT values appear to be estimates for this determination.
0857780013 | DP&L, O.H. Hutchings Generating Station | 9200 Chautauqua Road | Miamisburg | 45432 | 4103 | Montgomery | B001 | pulverized, dry bottom, tangentially fired coal-fired utility boiler (Combustion Engineering); 736 MMBtu/hr maximum heat input; co-fires with natural gas up to 20 percent of maximum heat input rate | 2006-11-02 | ELECTROSTATIC PRECIPITATOR | ENVIRONMENTAL QUALITY MANAGEMENT INC. | 736 MMBTU/HR | 0.10 LB PE/ MMBTU ACTUAL HEAT INPUT | 534 mmBTU/HR | 0.11 LB PE/MMBTU ACTUAL HEAT INPUT | 5 | PE - Primary PM (Includes Filterables + Condensibles) | FAIL | NA | Y | RAPCA WROTE AN NOV RELATING TO THE PARTICULATE EXCEEDANCE. IN ADDITION, THE OPERATIONS WERE APPROXIMATELY 72% OF MAXIMUM CAPACITY WHEN CALCULATED BASED ON BOILER HEAT INPUT VALUES. FUEL 100% COAL DURING THIS COMPLIANCE DEMONSTRATION. THIS UNIT RETESTED IN JUNE 2007.
0857780013 | DP&L, O.H. Hutchings Generating Station | 9200 Chautauqua Road | Miamisburg | 45432 | 4103 | Montgomery | B001 | pulverized, dry bottom, tangentially fired coal-fired utility boiler (Combustion Engineering); 736 MMBtu/hr maximum heat input; co-fires with natural gas up to 20 percent of maximum heat input rate | 2006-11-02 | ELECTROSTATIC PRECIPITATOR | ENVIRONMENTAL QUALITY MANAGEMENT INC. | 736 MMBTU/HR | 1.6 LB SO2 / MMBTU ACTUAL HEAT INPUT | 534 mmBTU/HR | 1.3 LB SO2/MMBTU ACTUAL HEAT INPUT | 6 | SO2 - Sulfur Dioxide | PASS | Y | Y | RAPCA WROTE AN NOV RELATING TO THE PARTICULATE EXCEEDANCE. IN ADDITION, THE OPERATIONS WERE APPROXIMATELY 72% OF MAXIMUM WHEN CALCULATED BASED ON BOILER ACTUAL HEAT INPUT VALUES. FUEL 100% COAL DURING THIS COMPLIANCE DEMONSTRATION. FACILITY RETESTED THIS UNIT IN JUNE 2007.
0857780013 | DP&L, O.H. Hutchings Generating Station | 9200 Chautauqua Road | Miamisburg | 45432 | 4103 | Montgomery | B002 | pulverized, dry bottom, tangentially fired coal-fired utility boiler (Combustion Engineering); 701 MMBtu/hr maximum heat input; co-fires with natural gas up to 20 percent of maximum heat input rate | 2006-11-03 | ELECTROSTATIC PRECIPITATOR | ENVIRONMENTAL QUALITY MANAGEMENT INC. | 701 MMBTU/HR | not applicable | 574.5 MMBTU/HR heat input | 0.012 lb/MMBTU cond PE | 202 | PE - Primary PM (Includes Filterables + Condensibles) | PASS | NA | Y | PASS/FAIL is not applicable in this test scenario. This condensible particulate data was voluntarily submitted by DPL OHH Hutchings Station per RAPCA request and was not intended to be used for any compliance determination. This data obtained during preliminary engineering testing and is comprised of only one test run. In addition the HEAT INPUT appeared to be general estimates for this determination.
0857780013 | DP&L, O.H. Hutchings Generating Station | 9200 Chautauqua Road | Miamisburg | 45432 | 4103 | Montgomery | B004 | pulverized, dry bottom, tangentially fired coal-fired utility boiler (Combustion Engineering); 696 MMBtu/hr maximum heat input; co-fires with natural gas up to 20 percent of maximum heat input rate | 2006-11-03 | ELECTROSTATIC PRECIPITATOR | ENVIRONMENTAL QUALITY MANAGEMENT, INC. | 696 MMBTU/HR ACTUAL HEAT INPUT | 0.10 LB PE/ MMBTU ACTUAL HEAT INPUT | 551 MMBTU/HR ACTUAL HEAT INPUT | 0.04 PE/MMBTU ACTUAL HEAT INPUT | 5 | PE - Primary PM (Includes Filterables + Condensibles) | PASS | NA | Y | FIRED ON 100% COAL DURING THIS COMPLIANCE DEMONSTRATION. 551 MMBTU/HR BASED ON RAPCA OBSERVATIONS AND EQUATES TO APPROZIMATELY 79% OF MAXIMUM CAPACITY. THIS AND ALL UNITS RETESTED IN JUNE 2007 DUE TO FAILURE OF B001 AND INCONCLUSIVE DATA ON OTHER BOILERS TESTED.
0857780013 | DP&L, O.H. Hutchings Generating Station | 9200 Chautauqua Road | Miamisburg | 45432 | 4103 | Montgomery | B004 | pulverized, dry bottom, tangentially fired coal-fired utility boiler (Combustion Engineering); 696 MMBtu/hr maximum heat input; co-fires with natural gas up to 20 percent of maximum heat input rate | 2006-11-03 | ELECTROSTATIC PRECIPITATOR | ENVIRONMENTAL QUALITY MANAGEMENT, INC. | 696 MMBTU/HR ACTUAL HEAT INPUT | 1.6 LB SO2/ MMBTU ACTUAL HEAT INPUT | 551 MMBTU/HR ACTUAL HEAT INPUT | 1.3 LB SO2/MMBTU ACTUAL HEAT INPUT | 6 | SO2 - Sulfur Dioxide | PASS | Y | Y | FIRED ON 100% COAL DURING THIS COMPLIANCE DEMONSTRATION. 551 MMBTU/HR BASED ON RAPCA OBSERVATIONS AND EQUATES TO APPROZIMATELY 79% OF MAXIMUM CAPACITY. THIS AND ALL UNITS RETESTED IN JUNE 2007 DUE TO FAILURE OF B001 AND INCONCLUSIVE DATA ON OTHER BOILERS TESTED.
0857780013 | DP&L, O.H. Hutchings Generating Station | 9200 Chautauqua Road | Miamisburg | 45432 | 4103 | Montgomery | B002 | pulverized, dry bottom, tangentially fired coal-fired utility boiler (Combustion Engineering); 701 MMBtu/hr maximum heat input; co-fires with natural gas up to 20 percent of maximum heat input rate | 2006-11-06 | ELECTROSTATIC PRECIPITATOR | Platt Environmental Services, Inc. | 701 MMBTU/HR ACTUAL HEAT INPUT | 0.10 LB PE / MMBTU ACTUAL HEAT INPUT | 465 MMBTU/HR ACTUAL HEAT INPUT | 0.03 LB PE/MMBTU ACTUAL HEAT INPUT | 5 | PE - Primary PM (Includes Filterables + Condensibles) | INVALID | NA | Y | TEST CONDUCTED WHILE BURNING 100% COAL. THIS TEST INVALIDATED AND DEEMED INCONCLUSIVE DUE TO LOW OEPRATING CAPACITY DURING THIS COMPLIANCE DEMONSTRATION. BOILER OPERATED ABOUT 65% OF MAXIMUM CAPACITY. AN NOV WAS SENT TO DPL IN FEBRUARY 2007 TO ADDRESS THE ISSUES. FACILITY RETESTED JUNE 2007.
0857780013 | DP&L, O.H. Hutchings Generating Station | 9200 Chautauqua Road | Miamisburg | 45432 | 4103 | Montgomery | B002 | pulverized, dry bottom, tangentially fired coal-fired utility boiler (Combustion Engineering); 701 MMBtu/hr maximum heat input; co-fires with natural gas up to 20 percent of maximum heat input rate | 2006-11-06 | ELECTROSTATIC PRECIPITATOR | Platt Environmental Services, Inc. | 701 MMBTU/HR ACTUAL HEAT INPUT | 1.6 LB SO2/MMBTU ACTUAL HEAT INPUT | 465 MMBTU/HR ACTUAL HEAT INPUT | 1.3 LB SO2/MMBTU ACTUAL HEAT INPUT | 6 | SO2 - Sulfur Dioxide | INVALID | Y | Y | TEST CONDUCTED WHILE BURNING 100% COAL. THIS TEST INVALIDATED AND DEEMED INCONCLUSIVE DUE TO LOW OEPRATING CAPACITY DURING THIS COMPLIANCE DEMONSTRATION. BOILER OPERATED ABOUT 65% OF MAXIMUM CAPACITY. AN NOV WAS SENT TO DPL IN FEBRUARY 2007 TO ADDRESS THE ISSUES. FACILITY RETESTED JUNE 2007.
0857780013 | DP&L, O.H. Hutchings Generating Station | 9200 Chautauqua Road | Miamisburg | 45432 | 4103 | Montgomery | B005 | pulverized, dry bottom, tangentially fired coal-fired utility boiler (Combustion Engineering); 703 MMBtu/hr maximum heat input; co-fires with natural gas up to 20 percent of maximum heat input rate | 2006-11-07 | ELECTROSTATIC PRECIPITATOR | ENVIRONMENTAL QUALITY MANAGEMENT | 703 MMBTU/HR | 1.6 LB SO2/ MMBTU ACTUAL HEAT INPUT | 534 MMBTU/HR | 1.4 LB SO2/MMBTU ACTUAL HEAT INPUT | 6 | SO2 - Sulfur Dioxide | PASS | Y | Y | BURNED 100% COAL DURING THIS COMPLIANCE DEMONSTRATION. OPERATED AT APPROXIMATELY 76% OF CAPACITY. THIS UNIT AND ALL OTHERS WERE RETESTED JUNE 2007 DUE TO FAILURE OF B001 AND INCONCLUSIVE DATA ON BOILERS B002 AND B003.
0857780013 | DP&L, O.H. Hutchings Generating Station | 9200 Chautauqua Road | Miamisburg | 45432 | 4103 | Montgomery | B005 | pulverized, dry bottom, tangentially fired coal-fired utility boiler (Combustion Engineering); 703 MMBtu/hr maximum heat input; co-fires with natural gas up to 20 percent of maximum heat input rate | 2006-11-07 | ELECTROSTATIC PRECIPITATOR | ENVIRONMENTAL QUALITY MANAGEMENT | 703 MMBTU/HR ACTUAL HEAT INPUT | 0.10 LB PE/ MMBTU ACTUAL HEAT INPUT | 534 MMBTU/HR ACTUAL HEAT INPUT | 0.05 LB PE/MMBTU ACTUAL HEAT INPUT | 5 | PE - Primary PM (Includes Filterables + Condensibles) | PASS | NA | Y | BURNED 100% COAL DURING THIS COMPLIANCE DEMONSTRATION. OPERATED AT APPROXIMATELY 76% OF CAPACITY. THIS UNIT AND ALL OTHERS WERE RETESTED IN JUNE 2007 DUE TO FAILURE OF B001 AND INCONCLUSIVE DATA ON BOILERS B002 AND B003.
0857780013 | DP&L, O.H. Hutchings Generating Station | 9200 Chautauqua Road | Miamisburg | 45432 | 4103 | Montgomery | B006 | pulverized, dry bottom, tangentially fired coal-fired utility boiler (Combustion Engineering); 727 MMBtu/hr maximum heat input; co-fires with natural gas up to 20 percent of maximum heat input rate | 2006-11-08 | ELECTROSTATIC PRECIPITATOR | ENVIRONMENTAL QUALITY MANAGEMENT, INC. | 727 MMBTU/HR ACTUAL HEAT INPUT | 0.10 LB PE/ MMBTU ACTUAL HEAT INPUT | 573 MMBTU/HR ACTUAL HEAT INPUT | 0.04 LB PE/MMBTU ACTUAL HEAT INPUT | 5 | PE - Primary PM (Includes Filterables + Condensibles) | PASS | NA | Y | FIRED ON 100% COAL DURING THIS COMPLIANCE DEMONSTRATION. BASED ON CALCULATIONS OF HEAT INPUT, THIS BOILER OPERATED AT 79% OF MAXIMUM OPERATING CAPACITY. THIS BOILER AND ALL OTHERS WERE RETESTED JUNE 2007 DUE TO PARTICULATE TEST FAILURE ON B001 AND INCONCLUSIVE DATA OBTAINED ON B002 AND B003.
0857780013 | DP&L, O.H. Hutchings Generating Station | 9200 Chautauqua Road | Miamisburg | 45432 | 4103 | Montgomery | B006 | pulverized, dry bottom, tangentially fired coal-fired utility boiler (Combustion Engineering); 727 MMBtu/hr maximum heat input; co-fires with natural gas up to 20 percent of maximum heat input rate | 2006-11-08 | ELECTROSTATIC PRECIPITATOR | ENVIRONMENTAL QUALITY MANAGEMENT, INC. | 727 MMBTU/HR ACTUAL HEAT INPUT | 1.6 LB SO2/ MMBTU ACTUAL HEAT INPUT | 573 MMBTU/HR ACTUAL HEAT INPUT | 1.4 LB SO2/MMBTU ACTUAL HEAT INPUT | 6 | SO2 - Sulfur Dioxide | PASS | Y | Y | FIRED ON 100% COAL DURING THIS COMPLIANCE DEMONSTRATION. BASED ON CALCULATIONS OF HEAT INPUT, THIS BOILER OPERATED AT 79% OF MAXIMUM OPERATING CAPACITY. THIS BOILER RETESTED JUNN 2007 DUE TO FAILURE OF PARTICULATE TEST ON B001 AND INCONCLUSIVE DATA OBTAINED FOR B002 AND B003.
0857780013 | DP&L, O.H. Hutchings Generating Station | 9200 Chautauqua Road | Miamisburg | 45432 | 4103 | Montgomery | B003 | pulverized, dry bottom, tangentially fired coal-fired utility boiler (Combustion Engineering); 720 MMBtu/hr maximum heat input; co-fires with natural gas up to 20 percent of maximum heat input rate | 2006-11-20 | ELECTROSTATIC PRECIPITATOR | ENVIRONMENTAL QUALITY MANAGEMENT INC. | 720 MMBTU/HR ACTUAL HEAT INPUT | 0.10 LB PE/MMBTU HEAT INPUT | 548 MMBTU/HR HEAT INPUT | 0.08 LB PE/MMBTU HEAT INPUT | 5 | PE - Primary PM (Includes Filterables + Condensibles) | INVALID | NA | Y | 100% COAL BURNED DURING THIS COMPLIANCE DEMONSTRATION. TEST INVALIDATED AND DETERMINED TO BE INCONCLUSIVE DUE TO LOW OPERATING RATE OF BOILERS DURING THE COMPLIANCE DEMONSTRATION. AN NOV WAS SENT TO THE FACILITY FEBRUARY 2007. FACILITY RETEST JUNE 2007.
0857780013 | DP&L, O.H. Hutchings Generating Station | 9200 Chautauqua Road | Miamisburg | 45432 | 4103 | Montgomery | B003 | pulverized, dry bottom, tangentially fired coal-fired utility boiler (Combustion Engineering); 720 MMBtu/hr maximum heat input; co-fires with natural gas up to 20 percent of maximum heat input rate | 2006-11-20 | ELECTROSTATIC PRECIPITATOR | ENVIRONMENTAL QUALITY MANAGEMENT INC. | 720 MMBTU/HR ACTUAL HEAT INPUT | 1.6 LB SO2/ MMBTU HEAT INPUT | 548 MMBTU/HR HEAT INPUT | 1.4 LB SO2/MMBTU HEAT INPUT | 6 | SO2 - Sulfur Dioxide | INVALID | Y | Y | 100% COAL BURNED DURING THIS COMPLIANCE DEMONSTRATION. TEST INVALIDATED AND DETERMINED TO BE INCONCLUSIVE DUE TO LOW OPERATING RATE OF BOILERS DURING THE COMPLIANCE DEMONSTRATION. AN NOV WAS SENT TO THE FACILITY FEBRUARY 2007. FACILITY RETEST JUNE 2007.
0857780013 | DP&L, O.H. Hutchings Generating Station | 9200 Chautauqua Road | Miamisburg | 45432 | 4103 | Montgomery | B003 | pulverized, dry bottom, tangentially fired coal-fired utility boiler (Combustion Engineering); 720 MMBtu/hr maximum heat input; co-fires with natural gas up to 20 percent of maximum heat input rate | 2006-11-20 | ELECTROSTATIC PRECIPITATOR | ENVIRONMENTAL QUALITY MANAGEMENT INC. | 720 MMBTU/HR | not applicable | 550 MMBTU/HR heat input | 0.007 lb/MMBTU cond PE | 202 | PE - Primary PM (Includes Filterables + Condensibles) | PASS | NA | Y | PASS/FAIL is not applicable in this test scenario. This condensible particulate data was voluntarily submitted by DPL OHH Hutchings Station per RAPCA request and was not intended to be used for any compliance determination. This data obtained during preliminary engineering tests and is comprised of only one test run. In addition, the HEAT INPUT values appear to be estimates for this determination.
0857780013 | DP&L, O.H. Hutchings Generating Station | 9200 Chautauqua Road | Miamisburg | 45432 | 4103 | Montgomery | B001 | pulverized, dry bottom, tangentially fired coal-fired utility boiler (Combustion Engineering); 736 MMBtu/hr maximum heat input; co-fires with natural gas up to 20 percent of maximum heat input rate | 2006-12-13 | ELECTROSTATIC PRECIPITATOR | ENVIRONMENTAL QUALITY MANAGEMENT INC. | 736 MMBTU/HR | 0.10 LB PE/ MMBTU ACTUAL HEAT INPUT | 591 mmBTU/HR | 0.01 LB PE/MMBTU ACTUAL HEAT INPUT | 5 | PE - Primary PM (Includes Filterables + Condensibles) | PASS | NA | Y | DPL HUTCHINGS NOTIFIED RAPCA OF THIS RETEST ON MONDAY, DECEMBER 11, 2006 VIA LETTER DATED DECEMBER 10, 2006. THIS GAVE RAPCA LESS THAN 2 DAYS NOTICE OF TESTING. WITH SHORT NOTICE, RAPCA COULD NOT SPARE PERSONNEL TO WITNESS HOWEVER SOME BOILER OPERATIONS WERE OBSERVED. THIS TEST WAS DPL''S ATTEMPT RETEST FOR A FAILING COMPLIANCE DEMONSTRATION IN NOVEMBER 2006. A TEST OF ALL BOILERS TOOK PLACE IN JUNE AND JULY OF 2007.
0857780013 | DP&L, O.H. Hutchings Generating Station | 9200 Chautauqua Road | Miamisburg | 45432 | 4103 | Montgomery | B001 | pulverized, dry bottom, tangentially fired coal-fired utility boiler (Combustion Engineering); 736 MMBtu/hr maximum heat input; co-fires with natural gas up to 20 percent of maximum heat input rate | 2006-12-13 | ELECTROSTATIC PRECIPITATOR | ENVIRONMENTAL QUALITY MANAGEMENT INC. | 736 MMBTU/HR | 1.6 LB SO2/ MMBTU ACTUAL HEAT INPUT | 591 mmBTU/HR | 1.4 LB SO2/MMBTU ACTUAL HEAT INPUT | 6 | SO2 - Sulfur Dioxide | PASS | NA | Y | DPL HUTCHINGS NOTIFIED RAPCA OF THIS RETEST ON MONDAY, DECEMBER 11, 2006 VIA LETTER DATED DECEMBER 10, 2006. THIS GAVE RAPCA LESS THAN 2 DAYS NOTICE OF TESTING. WITH SHORT NOTICE, RAPCA COULD NOT SPARE PERSONNEL TO WITNESS HOWEVER SOME BOILER OPERATIONS WERE OBSERVED. THIS TEST WAS DPL''S RETEST FOR A FAILING COMPLIANCE DEMONSTRATION IN NOVEMBER 2006. A TEST OF ALL BOILERS TOOK PLACE IN JUNE AND JULY OF 2007.
0857821893 | Valley Asphalt Corp. Plant 7 | 6900 RIP RAP ROAD | Dayton | 45424 |  | Montgomery | P001 | Asphaltic Concrete Batch Plant, rotary dryer, hot aggregate elevator, vibrating screens and weigh hopper, 180 TPH with a baghouse | 2006-10-19 | CYCLONE & BAGHOUSE | INDUSTRIAL AIR SCIENCE | 180 TONS PER HOUR | 26.5 LB/HR | 166 TONS PER HOUR | 28.8 LB/HR | 10 | CO - Carbon Monoxide | FAIL | NA | Y | WARNING LETTER BEING PREPARED TO ADDRESS CARBON MONOXIDE RESULTS . NO. 4 OIL BURNED DURING THIS COMPLIANCE DEMONSTRATION APPEARS TO MEET ALLOWABLE CONTAMINANT/PROPERTY SPECIFICATIONS.
0857821893 | Valley Asphalt Corp. Plant 7 | 6900 RIP RAP ROAD | Dayton | 45424 |  | Montgomery | P001 | Asphaltic Concrete Batch Plant, rotary dryer, hot aggregate elevator, vibrating screens and weigh hopper, 180 TPH with a baghouse | 2006-10-19 | CYCLONE & BAGHOUSE | INDUSTRIAL AIR SCIENCE | 180 TONS PER HOUR | 15.8 LB/HR | 166 TONS PER HOUR | 13.2 LB/HR | 6 | SO2 - Sulfur Dioxide | PASS | Y | Y | NO. 4 FUEL OIL BURNED DURING THIS COMPLIANCE DEMONSTRATION APPEARS TO MEET CONTAMINANT / PROPERTY ALLOWABLE SPECIFICATIONS.
0857821893 | Valley Asphalt Corp. Plant 7 | 6900 RIP RAP ROAD | Dayton | 45424 |  | Montgomery | P001 | Asphaltic Concrete Batch Plant, rotary dryer, hot aggregate elevator, vibrating screens and weigh hopper, 180 TPH with a baghouse | 2006-10-19 | CYCLONE & BAGHOUSE | INDUSTRIAL AIR SCIENCE |  |  |  |  | 7 | Nitrogen Dioxide | FAIL | NA | Y
0857821893 | Valley Asphalt Corp. Plant 7 | 6900 RIP RAP ROAD | Dayton | 45424 |  | Montgomery | P001 | Asphaltic Concrete Batch Plant, rotary dryer, hot aggregate elevator, vibrating screens and weigh hopper, 180 TPH with a baghouse | 2006-10-19 | CYCLONE & BAGHOUSE | INDUSTRIAL AIR SCIENCE |  |  |  |  | 7 | Nitrogen Oxide | FAIL | NA | Y
0857821893 | Valley Asphalt Corp. Plant 7 | 6900 RIP RAP ROAD | Dayton | 45424 |  | Montgomery | P001 | Asphaltic Concrete Batch Plant, rotary dryer, hot aggregate elevator, vibrating screens and weigh hopper, 180 TPH with a baghouse | 2006-10-19 | CYCLONE & BAGHOUSE | INDUSTRIAL AIR SCIENCE | 180 TONS PER HOUR | 0.04 GR/DSCF | 166 TONS PER HOUR | 0.01 GR/DSCF | 5 | PE - Primary PM (Includes Filterables + Condensibles) | PASS | NA | Y | NO. 4 FUEL OIL BURNED DURING THIS COMPLIANCE DEMONSTRATION APPEARS TO MEET CONTAMINANT / PROPERTY ALLOWABLE SPECIFICATIONS.
0857821893 | Valley Asphalt Corp. Plant 7 | 6900 RIP RAP ROAD | Dayton | 45424 |  | Montgomery | P001 | Asphaltic Concrete Batch Plant, rotary dryer, hot aggregate elevator, vibrating screens and weigh hopper, 180 TPH with a baghouse | 2006-10-19 | CYCLONE & BAGHOUSE | INDUSTRIAL AIR SCIENCE | 180 TONS PER HOUR | 6.48 LB/HR | 166 TONS PER HOUR | 4.13 LB/HR | 25 | Total non-methane organic compound | PASS | Y | Y | NO. 4 FUEL OIL BURNED DURING THIS COMPLIANCE DEMONSTRATION APPEARS TO MEET CONTAMINANT / PROPERTY ALLOWABLE SPECIFICATIONS.
0868090072 | ROHM & HAAS CHEMICALS LLC | 10 S ELECTRIC ST | WEST ALEXANDRIA | 45381 |  | Preble | P051 | 500 gal. mixing vessel, TK1001 with condenser;150 gal. emulsifier feed tank, TK1001-2; 1000 gal. stripping vessel R-1002, with condenser; 400 gal. receiver tank, TK1002-1; 750 gal. final mixing tank TK1003 with RTO | 2006-06-13 | REGENERATIVE THERMAL OXIDIZER | ENVIRONMENTAL QUALITY MANAGEMENT, INC. | ALL UNITS OPERATING | 97% DESTRUCTION EFFICIENCY | SEE COMMENTS | 97.6%DE; 0.16LB/HR TNMHC AS CH4 | 25A | Total Hydrocarbons | PASS | NA | Y | PURPOSE OF COMPLIANCE DEMONSTRATION TO VERIFY DESTRUCTION EFFICIENCY OF THE REGENERATIVE THERMAL OXIDIZER WHICH IS COMMON CONTROL TO THE FOLLOWING UNITS: P051-P053, P505-P514, P518-P521, P524, P529, P530, P532, P535, P537-P539, T008 -T012. MOST UNITS OPERATED AND/OR HELD MATERIAL DURING THIS COMPLIANCE DEMONSTRATION AND MAXIMUM OPERATIONS WERE ACHIEVED. USEPA METHOD 18 USED FOR DETERMINATION OF METHANE CONTENT AND SUBTRACTED FROM 25A RESULTS.
0868090072 | ROHM & HAAS CHEMICALS LLC | 10 S ELECTRIC ST | WEST ALEXANDRIA | 45381 |  | Preble | P052 | Clear Adhesives Manufacturing, Mixing Vessel 1027 | 2006-06-13 | REGENERATIVE THERMAL OXIDIZER | ENVIRONMENTAL QUALITY MANAGEMENT, INC. | ALL UNITS OPERATING | 97% DESTRUCTION EFFICIENCY | SEE COMMENTS | 97.6%DE; 0.16LB/HR TNMHC AS CH4 | 25A | Total Hydrocarbons | PASS | NA | Y | PURPOSE OF COMPLIANCE DEMONSTRATION TO VERIFY DESTRUCTION EFFICIENCY OF THE REGENERATIVE THERMAL OXIDIZER WHICH IS COMMON CONTROL TO THE FOLLOWING UNITS: P051-P053, P505-P514, P518-P521, P524, P529, P530, P532, P535, P537-P539, T008 -T012. MOST UNITS OPERATED AND/OR HELD MATERIAL DURING THIS COMPLIANCE DEMONSTRATION AND MAXIMUM OPERATIONS WERE ACHIEVED. USEPA METHOD 18 USED FOR DETERMINATION OF METHANE CONTENT AND SUBTRACTED FROM 25A RESULTS.
0868090072 | ROHM & HAAS CHEMICALS LLC | 10 S ELECTRIC ST | WEST ALEXANDRIA | 45381 |  | Preble | P053 | DNSB Adhesives Manufacturing, Mixing Vessels 1028 and 1029 with RTO | 2006-06-13 | REGENERATIVE THERMAL OXIDIZER | ENVIRONMENTAL QUALITY MANAGEMENT, INC. | ALL UNITS OPERATING | 97% DESTRUCTION EFFICIENCY | SEE COMMENTS | 97.6%DE; 0.16LB/HR TNMHC AS CH4 | 25A | Total Hydrocarbons | PASS | NA | Y | PURPOSE OF COMPLIANCE DEMONSTRATION TO VERIFY DESTRUCTION EFFICIENCY OF THE REGENERATIVE THERMAL OXIDIZER WHICH IS COMMON CONTROL TO THE FOLLOWING UNITS: P051-P053, P505-P514, P518-P521, P524, P529, P530, P532, P535, P537-P539, T008 -T012. MOST UNITS OPERATED AND/OR HELD MATERIAL DURING THIS COMPLIANCE DEMONSTRATION AND MAXIMUM OPERATIONS WERE ACHIEVED. USEPA METHOD 18 USED FOR DETERMINATION OF METHANE CONTENT AND SUBTRACTED FROM 25A RESULTS.
0868090072 | ROHM & HAAS CHEMICALS LLC | 10 S ELECTRIC ST | WEST ALEXANDRIA | 45381 |  | Preble | P505 | Prepolymer Kettle 420 with receiver condenser and RTO | 2006-06-13 | REGENERATIVE THERMAL OXIDIZER | ENVIRONMENTAL QUALITY MANAGEMENT, INC. | ALL UNITS OPERATING | 97% DESTRUCTION EFFICIENCY | SEE COMMENTS | 97.6%DE; 0.16LB/HR TNMHC AS CH4 | 25A | Total Hydrocarbons | PASS | NA | Y | PURPOSE OF COMPLIANCE DEMONSTRATION TO VERIFY DESTRUCTION EFFICIENCY OF THE REGENERATIVE THERMAL OXIDIZER WHICH IS COMMON CONTROL TO THE FOLLOWING UNITS: P051-P053, P505-P514, P518-P521, P524, P529, P530, P532, P535, P537-P539, T008 -T012. MOST UNITS OPERATED AND/OR HELD MATERIAL DURING THIS COMPLIANCE DEMONSTRATION AND MAXIMUM OPERATIONS WERE ACHIEVED. USEPA METHOD 18 USED FOR DETERMINATION OF METHANE CONTENT AND SUBTRACTED FROM 25A RESULTS.
0868090072 | ROHM & HAAS CHEMICALS LLC | 10 S ELECTRIC ST | WEST ALEXANDRIA | 45381 |  | Preble | P506 | Prepolymer kettle 421 with receiver condenser and RTO | 2006-06-13 | REGENERATIVE THERMAL OXIDIZER | ENVIRONMENTAL QUALITY MANAGEMENT, INC. | ALL UNITS OPERATING | 97% DESTRUCTION EFFICIENCY | SEE COMMENTS | 97.6%DE; 0.16LB/HR TNMHC AS CH4 | 25A | Total Hydrocarbons | PASS | NA | Y | PURPOSE OF COMPLIANCE DEMONSTRATION TO VERIFY DESTRUCTION EFFICIENCY OF THE REGENERATIVE THERMAL OXIDIZER WHICH IS COMMON CONTROL TO THE FOLLOWING UNITS: P051-P053, P505-P514, P518-P521, P524, P529, P530, P532, P535, P537-P539, T008 -T012. MOST UNITS OPERATED AND/OR HELD MATERIAL DURING THIS COMPLIANCE DEMONSTRATION AND MAXIMUM OPERATIONS WERE ACHIEVED. USEPA METHOD 18 USED FOR DETERMINATION OF METHANE CONTENT AND SUBTRACTED FROM 25A RESULTS.
0868090072 | ROHM & HAAS CHEMICALS LLC | 10 S ELECTRIC ST | WEST ALEXANDRIA | 45381 |  | Preble | P507 | Prepolymer kettle 422 with receiver condenser and RTO | 2006-06-13 | REGENERATIVE THERMAL OXIDIZER | ENVIRONMENTAL QUALITY MANAGEMENT, INC. | ALL UNITS OPERATING | 97% DESTRUCTION EFFICIENCY | SEE COMMENTS | 97.6%DE; 0.16LB/HR TNMHC AS CH4 | 25A | Total Hydrocarbons | PASS | NA | Y | PURPOSE OF COMPLIANCE DEMONSTRATION TO VERIFY DESTRUCTION EFFICIENCY OF THE REGENERATIVE THERMAL OXIDIZER WHICH IS COMMON CONTROL TO THE FOLLOWING UNITS: P051-P053, P505-P514, P518-P521, P524, P529, P530, P532, P535, P537-P539, T008 -T012. MOST UNITS OPERATED AND/OR HELD MATERIAL DURING THIS COMPLIANCE DEMONSTRATION AND MAXIMUM OPERATIONS WERE ACHIEVED. USEPA METHOD 18 USED FOR DETERMINATION OF METHANE CONTENT AND SUBTRACTED FROM 25A RESULTS.
0868090072 | ROHM & HAAS CHEMICALS LLC | 10 S ELECTRIC ST | WEST ALEXANDRIA | 45381 |  | Preble | P508 | Autoclave 423 with receiver, condenser and RTO | 2006-06-13 | REGENERATIVE THERMAL OXIDIZER | ENVIRONMENTAL QUALITY MANAGEMENT, INC. | ALL UNITS OPERATING | 97% DESTRUCTION EFFICIENCY | SEE COMMENTS | 97.6%DE; 0.16LB/HR TNMHC AS CH4 | 25A | Total Hydrocarbons | PASS | NA | Y | PURPOSE OF COMPLIANCE DEMONSTRATION TO VERIFY DESTRUCTION EFFICIENCY OF THE REGENERATIVE THERMAL OXIDIZER WHICH IS COMMON CONTROL TO THE FOLLOWING UNITS: P051-P053, P505-P514, P518-P521, P524, P529, P530, P532, P535, P537-P539, T008 -T012. MOST UNITS OPERATED AND/OR HELD MATERIAL DURING THIS COMPLIANCE DEMONSTRATION AND MAXIMUM OPERATIONS WERE ACHIEVED. USEPA METHOD 18 USED FOR DETERMINATION OF METHANE CONTENT AND SUBTRACTED FROM 25A RESULTS.
0868090072 | ROHM & HAAS CHEMICALS LLC | 10 S ELECTRIC ST | WEST ALEXANDRIA | 45381 |  | Preble | P509 | Autoclave 424 with receiver, condenser and RTO | 2006-06-13 | REGENERATIVE THERMAL OXIDIZER | ENVIRONMENTAL QUALITY MANAGEMENT, INC. | ALL UNITS OPERATING | 97% DESTRUCTION EFFICIENCY | SEE COMMENTS | 97.6%DE; 0.16LB/HR TNMHC AS CH4 | 25A | Total Hydrocarbons | PASS | NA | Y | PURPOSE OF COMPLIANCE DEMONSTRATION TO VERIFY DESTRUCTION EFFICIENCY OF THE REGENERATIVE THERMAL OXIDIZER WHICH IS COMMON CONTROL TO THE FOLLOWING UNITS: P051-P053, P505-P514, P518-P521, P524, P529, P530, P532, P535, P537-P539, T008 -T012. MOST UNITS OPERATED AND/OR HELD MATERIAL DURING THIS COMPLIANCE DEMONSTRATION AND MAXIMUM OPERATIONS WERE ACHIEVED. USEPA METHOD 18 USED FOR DETERMINATION OF METHANE CONTENT AND SUBTRACTED FROM 25A RESULTS.
0868090072 | ROHM & HAAS CHEMICALS LLC | 10 S ELECTRIC ST | WEST ALEXANDRIA | 45381 |  | Preble | P510 | Autoclave 425 with receiver, condenser and RTO | 2006-06-13 | REGENERATIVE THERMAL OXIDIZER | ENVIRONMENTAL QUALITY MANAGEMENT, INC. | ALL UNITS OPERATING | 97% DESTRUCTION EFFICIENCY | SEE COMMENTS | 97.6%DE; 0.16LB/HR TNMHC AS CH4 | 25A | Total Hydrocarbons | PASS | NA | Y | PURPOSE OF COMPLIANCE DEMONSTRATION TO VERIFY DESTRUCTION EFFICIENCY OF THE REGENERATIVE THERMAL OXIDIZER WHICH IS COMMON CONTROL TO THE FOLLOWING UNITS: P051-P053, P505-P514, P518-P521, P524, P529, P530, P532, P535, P537-P539, T008 -T012. MOST UNITS OPERATED AND/OR HELD MATERIAL DURING THIS COMPLIANCE DEMONSTRATION AND MAXIMUM OPERATIONS WERE ACHIEVED. USEPA METHOD 18 USED FOR DETERMINATION OF METHANE CONTENT AND SUBTRACTED FROM 25A RESULTS.
0868090072 | ROHM & HAAS CHEMICALS LLC | 10 S ELECTRIC ST | WEST ALEXANDRIA | 45381 |  | Preble | P511 | Autoclave 426 with receiver, condenser and RTO | 2006-06-13 | REGENERATIVE THERMAL OXIDIZER | ENVIRONMENTAL QUALITY MANAGEMENT, INC. | ALL UNITS OPERATING | 97% DESTRUCTION EFFICIENCY | SEE COMMENTS | 97.6%DE; 0.16LB/HR TNMHC AS CH4 | 25A | Total Hydrocarbons | PASS | NA | Y | PURPOSE OF COMPLIANCE DEMONSTRATION TO VERIFY DESTRUCTION EFFICIENCY OF THE REGENERATIVE THERMAL OXIDIZER WHICH IS COMMON CONTROL TO THE FOLLOWING UNITS: P051-P053, P505-P514, P518-P521, P524, P529, P530, P532, P535, P537-P539, T008 -T012. MOST UNITS OPERATED AND/OR HELD MATERIAL DURING THIS COMPLIANCE DEMONSTRATION AND MAXIMUM OPERATIONS WERE ACHIEVED. USEPA METHOD 18 USED FOR DETERMINATION OF METHANE CONTENT AND SUBTRACTED FROM 25A RESULTS.
0868090072 | ROHM & HAAS CHEMICALS LLC | 10 S ELECTRIC ST | WEST ALEXANDRIA | 45381 |  | Preble | P512 | Resin Dissolving Tank 431 with condenser and RTO | 2006-06-13 | REGENERATIVE THERMAL OXIDIZER | ENVIRONMENTAL QUALITY MANAGEMENT, INC. | ALL UNITS OPERATING | 97% DESTRUCTION EFFICIENCY | SEE COMMENTS | 97.6%DE; 0.16LB/HR TNMHC AS CH4 | 25A | Total Hydrocarbons | PASS | NA | Y | PURPOSE OF COMPLIANCE DEMONSTRATION TO VERIFY DESTRUCTION EFFICIENCY OF THE REGENERATIVE THERMAL OXIDIZER WHICH IS COMMON CONTROL TO THE FOLLOWING UNITS: P051-P053, P505-P514, P518-P521, P524, P529, P530, P532, P535, P537-P539, T008 -T012. MOST UNITS OPERATED AND/OR HELD MATERIAL DURING THIS COMPLIANCE DEMONSTRATION AND MAXIMUM OPERATIONS WERE ACHIEVED. USEPA METHOD 18 USED FOR DETERMINATION OF METHANE CONTENT AND SUBTRACTED FROM 25A RESULTS.
0868090072 | ROHM & HAAS CHEMICALS LLC | 10 S ELECTRIC ST | WEST ALEXANDRIA | 45381 |  | Preble | P513 | Resin dissolving tank 433 with condenser and RTO | 2006-06-13 | REGENERATIVE THERMAL OXIDIZER | ENVIRONMENTAL QUALITY MANAGEMENT, INC. | ALL UNITS OPERATING | 97% DESTRUCTION EFFICIENCY | SEE COMMENTS | 97.6%DE; 0.16LB/HR TNMHC AS CH4 | 25A | Total Hydrocarbons | PASS | NA | Y | PURPOSE OF COMPLIANCE DEMONSTRATION TO VERIFY DESTRUCTION EFFICIENCY OF THE REGENERATIVE THERMAL OXIDIZER WHICH IS COMMON CONTROL TO THE FOLLOWING UNITS: P051-P053, P505-P514, P518-P521, P524, P529, P530, P532, P535, P537-P539, T008 -T012. MOST UNITS OPERATED AND/OR HELD MATERIAL DURING THIS COMPLIANCE DEMONSTRATION AND MAXIMUM OPERATIONS WERE ACHIEVED. USEPA METHOD 18 USED FOR DETERMINATION OF METHANE CONTENT AND SUBTRACTED FROM 25A RESULTS.
0868090072 | ROHM & HAAS CHEMICALS LLC | 10 S ELECTRIC ST | WEST ALEXANDRIA | 45381 |  | Preble | P514 | Resin Dissolving Tank 432 with condenser and RTO | 2006-06-13 | REGENERATIVE THERMAL OXIDIZER | ENVIRONMENTAL QUALITY MANAGEMENT, INC. | ALL UNITS OPERATING | 97% DESTRUCTION EFFICIENCY | SEE COMMENTS | 97.6%DE; 0.16LB/HR TNMHC AS CH4 | 25A | Total Hydrocarbons | PASS | NA | Y | PURPOSE OF COMPLIANCE DEMONSTRATION TO VERIFY DESTRUCTION EFFICIENCY OF THE REGENERATIVE THERMAL OXIDIZER WHICH IS COMMON CONTROL TO THE FOLLOWING UNITS: P051-P053, P505-P514, P518-P521, P524, P529, P530, P532, P535, P537-P539, T008 -T012. MOST UNITS OPERATED AND/OR HELD MATERIAL DURING THIS COMPLIANCE DEMONSTRATION AND MAXIMUM OPERATIONS WERE ACHIEVED. USEPA METHOD 18 USED FOR DETERMINATION OF METHANE CONTENT AND SUBTRACTED FROM 25A RESULTS.
0868090072 | ROHM & HAAS CHEMICALS LLC | 10 S ELECTRIC ST | WEST ALEXANDRIA | 45381 |  | Preble | P520 | Adhesive Reactor 141 with reflux condenser, solvent receiver, vacuum pump and chilled water/glycol (mixed) condenser | 2006-06-13 | REGENERATIVE THERMAL OXIDIZER | ENVIRONMENTAL QUALITY MANAGEMENT, INC. | ALL UNITS OPERATING | 97% DESTRUCTION EFFICIENCY | SEE COMMENTS | 97.6%DE; 0.16LB/HR TNMHC AS CH4 | 25A | Total Hydrocarbons | PASS | NA | Y | PURPOSE OF COMPLIANCE DEMONSTRATION TO VERIFY DESTRUCTION EFFICIENCY OF THE REGENERATIVE THERMAL OXIDIZER WHICH IS COMMON CONTROL TO THE FOLLOWING UNITS: P051-P053, P505-P514, P518-P521, P524, P529, P530, P532, P535, P537-P539, T008 -T012. MOST UNITS OPERATED AND/OR HELD MATERIAL DURING THIS COMPLIANCE DEMONSTRATION AND MAXIMUM OPERATIONS WERE ACHIEVED. USEPA METHOD 18 USED FOR DETERMINATION OF METHANE CONTENT AND SUBTRACTED FROM 25A RESULTS.
0868090072 | ROHM & HAAS CHEMICALS LLC | 10 S ELECTRIC ST | WEST ALEXANDRIA | 45381 |  | Preble | P524 | Reactor 145 with condenser and RTO | 2006-06-13 | REGENERATIVE THERMAL OXIDIZER | ENVIRONMENTAL QUALITY MANAGEMENT, INC. | ALL UNITS OPERATING | 97% DESTRUCTION EFFICIENCY | SEE COMMENTS | 97.6%DE; 0.16LB/HR TNMHC AS CH4 | 25A | Total Hydrocarbons | PASS | NA | Y | PURPOSE OF COMPLIANCE DEMONSTRATION TO VERIFY DESTRUCTION EFFICIENCY OF THE REGENERATIVE THERMAL OXIDIZER WHICH IS COMMON CONTROL TO THE FOLLOWING UNITS: P051-P053, P505-P514, P518-P521, P524, P529, P530, P532, P535, P537-P539, T008 -T012. MOST UNITS OPERATED AND/OR HELD MATERIAL DURING THIS COMPLIANCE DEMONSTRATION AND MAXIMUM OPERATIONS WERE ACHIEVED. USEPA METHOD 18 USED FOR DETERMINATION OF METHANE CONTENT AND SUBTRACTED FROM 25A RESULTS.
0868090072 | ROHM & HAAS CHEMICALS LLC | 10 S ELECTRIC ST | WEST ALEXANDRIA | 45381 |  | Preble | P529 | Mixing Vessel 124 receiver common with 125 with condenser and RTO | 2006-06-13 | REGENERATIVE THERMAL OXIDIZER | ENVIRONMENTAL QUALITY MANAGEMENT, INC. | ALL UNITS OPERATING | 97% DESTRUCTION EFFICIENCY | SEE COMMENTS | 97.6%DE; 0.16LB/HR TNMHC AS CH4 | 25A | Total Hydrocarbons | PASS | NA | Y | PURPOSE OF COMPLIANCE DEMONSTRATION TO VERIFY DESTRUCTION EFFICIENCY OF THE REGENERATIVE THERMAL OXIDIZER WHICH IS COMMON CONTROL TO THE FOLLOWING UNITS: P051-P053, P505-P514, P518-P521, P524, P529, P530, P532, P535, P537-P539, T008 -T012. MOST UNITS OPERATED AND/OR HELD MATERIAL DURING THIS COMPLIANCE DEMONSTRATION AND MAXIMUM OPERATIONS WERE ACHIEVED. USEPA METHOD 18 USED FOR DETERMINATION OF METHANE CONTENT AND SUBTRACTED FROM 25A RESULTS.
0868090072 | ROHM & HAAS CHEMICALS LLC | 10 S ELECTRIC ST | WEST ALEXANDRIA | 45381 |  | Preble | P532 | Ross Mixer/emulsifier 199 with condenser and RTO | 2006-06-13 | REGENERATIVE THERMAL OXIDIZER | ENVIRONMENTAL QUALITY MANAGEMENT, INC. | ALL UNITS OPERATING | 97% DESTRUCTION EFFICIENCY | SEE COMMENTS | 97.6%DE; 0.16LB/HR TNMHC AS CH4 | 25A | Total Hydrocarbons | PASS | NA | Y | PURPOSE OF COMPLIANCE DEMONSTRATION TO VERIFY DESTRUCTION EFFICIENCY OF THE REGENERATIVE THERMAL OXIDIZER WHICH IS COMMON CONTROL TO THE FOLLOWING UNITS: P051-P053, P505-P514, P518-P521, P524, P529, P530, P532, P535, P537-P539, T008 -T012. MOST UNITS OPERATED AND/OR HELD MATERIAL DURING THIS COMPLIANCE DEMONSTRATION AND MAXIMUM OPERATIONS WERE ACHIEVED. USEPA METHOD 18 USED FOR DETERMINATION OF METHANE CONTENT AND SUBTRACTED FROM 25A RESULTS.
0868090072 | ROHM & HAAS CHEMICALS LLC | 10 S ELECTRIC ST | WEST ALEXANDRIA | 45381 |  | Preble | P535 | Recycled Polymer holding tank 434 and RTO | 2006-06-13 | REGENERATIVE THERMAL OXIDIZER | ENVIRONMENTAL QUALITY MANAGEMENT, INC. | ALL UNITS OPERATING | 97% DESTRUCTION EFFICIENCY | SEE COMMENTS | 97.6%DE; 0.16LB/HR TNMHC AS CH4 | 25A | Total Hydrocarbons | PASS | NA | Y | PURPOSE OF COMPLIANCE DEMONSTRATION TO VERIFY DESTRUCTION EFFICIENCY OF THE REGENERATIVE THERMAL OXIDIZER WHICH IS COMMON CONTROL TO THE FOLLOWING UNITS: P051-P053, P505-P514, P518-P521, P524, P529, P530, P532, P535, P537-P539, T008 -T012. MOST UNITS OPERATED AND/OR HELD MATERIAL DURING THIS COMPLIANCE DEMONSTRATION AND MAXIMUM OPERATIONS WERE ACHIEVED. USEPA METHOD 18 USED FOR DETERMINATION OF METHANE CONTENT AND SUBTRACTED FROM 25A RESULTS.
0868090072 | ROHM & HAAS CHEMICALS LLC | 10 S ELECTRIC ST | WEST ALEXANDRIA | 45381 |  | Preble | P537 | Mixing vessel 125 receiver comm with 124 with condenser and RTO | 2006-06-13 | REGENERATIVE THERMAL OXIDIZER | ENVIRONMENTAL QUALITY MANAGEMENT, INC. | ALL UNITS OPERATING | 97% DESTRUCTION EFFICIENCY | SEE COMMENTS | 97.6%DE; 0.16LB/HR TNMHC AS CH4 | 25A | Total Hydrocarbons | PASS | NA | Y | PURPOSE OF COMPLIANCE DEMONSTRATION TO VERIFY DESTRUCTION EFFICIENCY OF THE REGENERATIVE THERMAL OXIDIZER WHICH IS COMMON CONTROL TO THE FOLLOWING UNITS: P051-P053, P505-P514, P518-P521, P524, P529, P530, P532, P535, P537-P539, T008 -T012. MOST UNITS OPERATED AND/OR HELD MATERIAL DURING THIS COMPLIANCE DEMONSTRATION AND MAXIMUM OPERATIONS WERE ACHIEVED. USEPA METHOD 18 USED FOR DETERMINATION OF METHANE CONTENT AND SUBTRACTED FROM 25A RESULTS.
0868090072 | ROHM & HAAS CHEMICALS LLC | 10 S ELECTRIC ST | WEST ALEXANDRIA | 45381 |  | Preble | P538 | Mixing vessel 126 receiver common with 127 with condenser and RTO | 2006-06-13 | REGENERATIVE THERMAL OXIDIZER | ENVIRONMENTAL QUALITY MANAGEMENT, INC. | ALL UNITS OPERATING | 97% DESTRUCTION EFFICIENCY | SEE COMMENTS | 97.6%DE; 0.16LB/HR TNMHC AS CH4 | 25A | Total Hydrocarbons | PASS | NA | Y | PURPOSE OF COMPLIANCE DEMONSTRATION TO VERIFY DESTRUCTION EFFICIENCY OF THE REGENERATIVE THERMAL OXIDIZER WHICH IS COMMON CONTROL TO THE FOLLOWING UNITS: P051-P053, P505-P514, P518-P521, P524, P529, P530, P532, P535, P537-P539, T008 -T012. MOST UNITS OPERATED AND/OR HELD MATERIAL DURING THIS COMPLIANCE DEMONSTRATION AND MAXIMUM OPERATIONS WERE ACHIEVED. USEPA METHOD 18 USED FOR DETERMINATION OF METHANE CONTENT AND SUBTRACTED FROM 25A RESULTS.
0868090072 | ROHM & HAAS CHEMICALS LLC | 10 S ELECTRIC ST | WEST ALEXANDRIA | 45381 |  | Preble | P539 | Mixing vessel 127 receiver common with 126 with condenser and RTO | 2006-06-13 | REGENERATIVE THERMAL OXIDIZER | ENVIRONMENTAL QUALITY MANAGEMENT, INC. | ALL UNITS OPERATING | 97% DESTRUCTION EFFICIENCY | SEE COMMENTS | 97.6%DE; 0.16LB/HR TNMHC AS CH4 | 25A | Total Hydrocarbons | PASS | NA | Y | PURPOSE OF COMPLIANCE DEMONSTRATION TO VERIFY DESTRUCTION EFFICIENCY OF THE REGENERATIVE THERMAL OXIDIZER WHICH IS COMMON CONTROL TO THE FOLLOWING UNITS: P051-P053, P505-P514, P518-P521, P524, P529, P530, P532, P535, P537-P539, T008 -T012. MOST UNITS OPERATED AND/OR HELD MATERIAL DURING THIS COMPLIANCE DEMONSTRATION AND MAXIMUM OPERATIONS WERE ACHIEVED. USEPA METHOD 18 USED FOR DETERMINATION OF METHANE CONTENT AND SUBTRACTED FROM 25A RESULTS.
0868790177 | Barrett Paving - Camden Drum Plant | 128 CAMDEN COLLEGE CORNER RD | Camden | 45311 |  | Preble | P901 | 225 TPH Drum mix Hot Mix Asphalt Plant | 2006-09-19 | BAGHOUSE | INDUSTRIAL AIR SCIENCE | 225 TONS PER HOUR | 0.04 GRAIN/DSCF | 199 TONS PER HOUR | 0.012 GRAINS/DSCF | 5 | PE - Primary PM (Includes Filterables + Condensibles) | PASS | NA | Y | STACK TEST REPORT STATES 205 TONS PER HOUR PRODUCTION RATE DURING THIS COMPLIANCE DEMONSTRATION. NUBMER 4 FUEL OIL USED DURING THIS COMPLIANCE DEMONSTRATION. RESULTS OF THE ANALYSIS APPEAR TO MEET PERMIT SPECIFICATIONS.
0868790177 | Barrett Paving - Camden Drum Plant | 128 CAMDEN COLLEGE CORNER RD | Camden | 45311 |  | Preble | P901 | 225 TPH Drum mix Hot Mix Asphalt Plant | 2006-09-19 | BAGHOUSE | INDUSTRIAL AIR SCIENCE | 225 TONS PER HOUR | 0.097 LB/HR SO2 | 199 TONS PER HOUR | <0.03 LB SO2/HR | 6 | SO2 - Sulfur Dioxide | PASS | Y | Y | STACK TEST REPORT STATES 205 TONS PER HOUR PRODUCTION RATE DURING THIS COMPLIANCE DEMONSTRATION. NUMBER 4 FUEL OIL USED DURING THIS COMPLIANCE DEMONSTRATION. RESULTS OF THE ANALYSIS OF THE FUEL OIL APPEAR TO MEET PERMIT SPECIFICATIONS.
0868790177 | Barrett Paving - Camden Drum Plant | 128 CAMDEN COLLEGE CORNER RD | Camden | 45311 |  | Preble | P901 | 225 TPH Drum mix Hot Mix Asphalt Plant | 2006-09-19 | BAGHOUSE | INDUSTRIAL AIR SCIENCE | 225 TONS PER HOUR | 11.48 LB VOC/HR | 199 TONS PER HOUR | 9.3 LB VOC/HR | 25 | Total non-methane organic compound | PASS | Y | Y | STACK TEST REPORT STATES 205 TONS PER HOUR PRODUCTION RATE DURING THIS COMPLIANCE DEMONSTRATION. NUMBER 4 FUEL OIL USED DURING THIS COMPLIANCE DEMONSTRATION. RESULTS OF THE ANALYSIS OF THE FUEL APPEAR TO MEET PERMIT SPECIFICATIONS.
0868790177 | Barrett Paving - Camden Drum Plant | 128 CAMDEN COLLEGE CORNER RD | Camden | 45311 |  | Preble | P901 | 225 TPH Drum mix Hot Mix Asphalt Plant | 2006-09-19 | BAGHOUSE | INDUSTRIAL AIR SCIENCE |  |  |  |  | 7 | Nitrogen Oxide | PASS | NA | N
0868790177 | Barrett Paving - Camden Drum Plant | 128 CAMDEN COLLEGE CORNER RD | Camden | 45311 |  | Preble | P901 | 225 TPH Drum mix Hot Mix Asphalt Plant | 2006-09-19 | BAGHOUSE | INDUSTRIAL AIR SCIENCE |  |  |  |  | 7 | Nitrogen Dioxide | PASS | NA | N
0868790177 | Barrett Paving - Camden Drum Plant | 128 CAMDEN COLLEGE CORNER RD | Camden | 45311 |  | Preble | P901 | 225 TPH Drum mix Hot Mix Asphalt Plant | 2006-09-19 | BAGHOUSE | INDUSTRIAL AIR SCIENCE | 225 TONS PER HOUR | 56.25 LB CO/ HR | 199 TONS PER HOUR | 52.75 LB CO/ HR | 10 | CO - Carbon Monoxide | PASS | NA | N | STACK TEST REPORT STATES 205 TONS PER HOUR PRODUCTION RATE DURING THIS COMPLIANCE DEMONSTRATION. CO IS RESULT OF FOUR TEST RUNS. HEAVY RAIN PRIOR TO TEST CAUSED EXCESSIVELY WET MATERIAL TO BE FED TO DRYER CALLING FOR ADDITIONAL FUEL USAGE LEADING TO HIGHER CO RATES. FOURTH TEST RUN CONDUCTED BY FACILITY TO DEMONSTRATE THAT WHEN DRIER MATERIAL USED, ALLOWABLE COULD BE MET. THE FORTH TEST RUN FLOW EVALUATION APPEARS INCOMPLETE. FUELED BURNER WITH NUMBER 4 OIL. OIL ANALYSIS RESULTS APPEAR TO MEET PERMIT SPECIFICATIONS.
1318000101 | PPG Industries, Inc. - Cleveland | 3800 West 143rd Street | Cleveland | 44111 |  | Cuyahoga | K201 | Paint laboratory operation, controlled by a water curtain or dry filtration system located upstream of four rotary concentrator wheels and a regenerative thermal oxidizer (RTO). | 2006-09-14 | four concentrators and thermal regnerative incinerator | Air Compliance Testing, Inc. | 0% | 5% | see memo | see memo | 9 | Visible Emissions | PASS | NA | Y | Thee are 87 paint spray booths. On the average 25 booths were operating in test run 1. 31 booths were operating in test run 2. And 31 booths were operating in test run 3.
1318000101 | PPG Industries, Inc. - Cleveland | 3800 West 143rd Street | Cleveland | 44111 |  | Cuyahoga | K201 | Paint laboratory operation, controlled by a water curtain or dry filtration system located upstream of four rotary concentrator wheels and a regenerative thermal oxidizer (RTO). | 2006-09-14 | four concentrators and thermal regnerative incinerator | Air Compliance Testing, Inc. | 5.4 ppm by volume dry basis | 20 ppm | see memo | see memo | 25A | Total Hydrocarbons | PASS | NA | Y | Thee are 87 paint spray booths. On the average 25 booths were operating in test run 1. 31 booths were operating in test run 2. And 31 booths were operating in test run 3. Total gaseous organic concentration is 16.4 as carbon. VOC concentration is 5.46 ppmvd (by volume dry basis) as propane.
1318000101 | PPG Industries, Inc. - Cleveland | 3800 West 143rd Street | Cleveland | 44111 |  | Cuyahoga | P201 | Paint manufacturing operations, controlled by four rotary concentrator wheels and a regenerative thermal oxidizer (RTO), a stand alone primary dust collector (600-DC-1 baghouse), and three dust collectors: 9-DC-1 baghouse, 19-DC-1 baghouse, and 21-DC-1 baghouse. Located upstream of the four rotary concentrator wheels and a RTO. | 2006-09-14 | four concentrators and thermal regnerative incinerator | Air Compliance Testing, Inc. | 0% | 5% | see memo | see memo | 9 | Visible Emissions | PASS | NA | Y | There were 181 pieces of production equipment operating in building 7, 8, 9, 12, 24, 25, 29, and 100 in three test runs.
1318000101 | PPG Industries, Inc. - Cleveland | 3800 West 143rd Street | Cleveland | 44111 |  | Cuyahoga | P201 | Paint manufacturing operations, controlled by four rotary concentrator wheels and a regenerative thermal oxidizer (RTO), a stand alone primary dust collector (600-DC-1 baghouse), and three dust collectors: 9-DC-1 baghouse, 19-DC-1 baghouse, and 21-DC-1 baghouse. Located upstream of the four rotary concentrator wheels and a RTO. | 2006-09-14 | four concentrators and thermal regnerative incinerator | Air Compliance Testing, Inc. | 5.4 ppm by volume dry basis | 20 ppm | see memo | see memo | 25A | Total Hydrocarbons | PASS | NA | Y | There were 181 pieces of production equipment operating in building 7, 8, 9, 12, 24, 25, 29, and 100 in three test runs.
1318000245 | Cleveland Electric Illuminating Co., Lake Shore Plant | 6800 South Marginal Road | Cleveland | 44103 |  | Cuyahoga | B006 | COAL-FIRED UTILITY BOILER FOR ELECTRIC GENERATION - 2239 MMBTU/HR | 2006-06-19 | ESP | Grace Consulting Inc. | none | 0.1 lb/mmBtu | 150 MW | 0.030 lb/mmBtu | 5 | PE - Primary PM (Includes Filterables + Condensibles) | PASS | NA | Y
1318000245 | Cleveland Electric Illuminating Co., Lake Shore Plant | 6800 South Marginal Road | Cleveland | 44103 |  | Cuyahoga | B006 | COAL-FIRED UTILITY BOILER FOR ELECTRIC GENERATION - 2239 MMBTU/HR | 2006-07-11 | ESP | Grace Consulting Inc | n/a | 0.1 lb/mmBtu | 1625 KPPH of steam | 0.039 lb/mmBtu | 5 | PE - Primary PM (Includes Filterables + Condensibles) | PASS | NA | Y
1318000246 | Cleveland Thermal LLC | 1921 Hamilton Avenue | Cleveland | 44114 | 3515 | Cuyahoga | B101 |  | 2006-09-14 | multiclone dust collectors | AIR COMPLIANCE TESTING | n/a | 0.1 lb/mmbtu | 127,000 lbs of steam/hr | 0.095 lb/mmbtu | 5 | PE - Primary PM (Includes Filterables + Condensibles) | PASS | NA | Y
1318000246 | Cleveland Thermal LLC | 1921 Hamilton Avenue | Cleveland | 44114 | 3515 | Cuyahoga | B102 |  | 2006-10-10 | multiclone dust collectors | AIR COMPLIANCE TESTING | n/a | 0.1 lb/mmbtu | 125,000 lbs of steam/hr | 0.086 lb/mmbtu | 5 | PE - Primary PM (Includes Filterables + Condensibles) | PASS | NA | Y
1318000246 | Cleveland Thermal LLC | 1921 Hamilton Avenue | Cleveland | 44114 | 3515 | Cuyahoga | B104 |  | 2006-11-16 | multiclone | AIR COMPLIANCE TESTING | n/a | 0.1 lb/mmbtu | n/a | 0.072 lb/mmbtu | 5 | PE - Primary PM (Includes Filterables + Condensibles) | PASS | NA | Y
1318001613 | ArcelorMittal Cleveland LLC | 3060 Eggers Avenue | Cleveland | 44105 |  | Cuyahoga | P072 | East side (#1) BOF ladle metallurgy furnace (LMF) vented to reverse jet baghouse | 2006-06-14 | Baghouse | Air Compliance Testing, Inc. | none | 0.01 gr/dscf (MACT) or 0.0052 gr/dscf (TV permit) | 415 tons/hr or 266 tons/heat | 0.0012 gr/dscf | 5 | PE - Primary PM (Includes Filterables + Condensibles) | PASS | NA | Y
1318001613 | ArcelorMittal Cleveland LLC | 3060 Eggers Avenue | Cleveland | 44105 |  | Cuyahoga | P267 | #2 BOF Ladle metallurgy facility consisting of addition/injection of allowing material in molten metal and electric arc re-heating, equipped with baghouse | 2006-07-20 | Baghouse | Air Compliance Testing, Inc. | none | 0.01 gr/dscf | 225.9 tons/heat | 0.003 gr/dscf | 5 | PE - Primary PM (Includes Filterables + Condensibles) | PASS | NA | Y
1318001613 | ArcelorMittal Cleveland LLC | 3060 Eggers Avenue | Cleveland | 44105 |  | Cuyahoga | F011 | #1 BOF hot metal transfer station; reladle, desulfurization and slag raking | 2006-07-26 | Baghouse | Air Compliance Testing, Inc. | none | 0.01 gr/dscf | 272.4 tons/heat | 0.001 gr/dscf | 5 | PE - Primary PM (Includes Filterables + Condensibles) | PASS | NA | Y | This compliance test was conducted per MACT Subpart FFFFF.
1318001613 | ArcelorMittal Cleveland LLC | 3060 Eggers Avenue | Cleveland | 44105 |  | Cuyahoga | P905 | #1 Basic Oxygen Furnace, #1 vessel; closed hood and suppressed combustion with a flare | 2006-08-15 | No. 1 BOF Scrubber System | Air Compliance Testing | 290 tons/hour | 0.03 gr/dscf | 290 tons/hour | 0.020 | 5 | PE - Primary PM (Includes Filterables + Condensibles) | PASS | NA | Y | Test was conducted 8/15-17/2006. Test conducted per MACT Subpart FFFFF.
1318001613 | ArcelorMittal Cleveland LLC | 3060 Eggers Avenue | Cleveland | 44105 |  | Cuyahoga | P906 | #1 Basic Oxygen Furnace #2 vessel; closed hood and supressed combustion with a flare | 2006-08-15 | No. 1 BOF Scrubber System | Air Compliance Testing | 290 tons/hour | 0.03 gr/dscf | 290 tons/hour | 0.021 | 5 | PE - Primary PM (Includes Filterables + Condensibles) | PASS | NA | Y | Test was conducted 8/15-17/2006. Test conducted per MACT Subpart FFFFF.
1318001613 | ArcelorMittal Cleveland LLC | 3060 Eggers Avenue | Cleveland | 44105 |  | Cuyahoga | P925 | #2 BOF with open hood combustion, 564,000 acfm electrostatic precipitator and baghouse for secondary emissions. Includes scrap metal and hot metal charging, scrap melting, oxygen blowing and reblowing/refining, turndown, slagging-off, and tapping | 2006-09-21 | Electrostatic Precipitator System | Air Compliance Testing | 340 tons/hour (rated capacity) | 0.02 gr/dscf | 402.8 tons/hour | 0.00048 gr/dscf | 5 | PE - Primary PM (Includes Filterables + Condensibles) | PASS | NA | Y | Testing conducted per MACT Subpart FFFFF. Testing conducted concurrently with P926.
1318001613 | ArcelorMittal Cleveland LLC | 3060 Eggers Avenue | Cleveland | 44105 |  | Cuyahoga | P926 | #2 BOF, #95 vessel with open hood combustion, 564,000 acfm electrostatic precipitator and baghouse for secondary emissions. Includes scrap metal and hot metal charging, scrap melting, oxygen blowing and reblowing/refining, turndown, slagging-off, and tapping | 2006-09-21 | Electrostatic Precipitator System | Air Compliance Testing | 340 tons/hour (rated capacity) | 0.02 gr/dscf | 402.8 tons/hour | 0.0017 gr/dscf | 5 | PE - Primary PM (Includes Filterables + Condensibles) | PASS | NA | Y | Testing conducted per MACT Subpart FFFFF. Testing conducted concurrently with P925.
1318001613 | ArcelorMittal Cleveland LLC | 3060 Eggers Avenue | Cleveland | 44105 |  | Cuyahoga | F209 | #2 BOF hotmmetal transfer station; reladle, desulfurization and slag raking controlled with a pulse jet baghouse | 2006-09-26 | Baghouse | Air Compliance Testing, Inc. | 225 tons/hour | 0.01 gr/dscf | 210 tons/hour | 0.00026 gr/dscf | 5 | PE - Primary PM (Includes Filterables + Condensibles) | PASS | NA | Y | This test was conducted per MACT subpart FFFFF.
1318006552 | Day-Glo Color Corp. | Day-Glo Color Corp. | Cleveland | 44103 |  | Cuyahoga | P001 | Plant #1 ink base, ink and toner pigments manufacturing line - a 400-lb and a 800-lb kettle in parallel, transfer equipment, holding tubs, and two (2) parallel 3-roll mills- all the equipment except the mills are covered and vented directly to a packed tower scrubber and a venturi scrubber, in series. The mills are hooded and then vented to the packed tower scrubber, then the venturi scrubber. (The venturi scrubber is also shared with emissions unit P002.) | 2006-05-03 | Venturi Packed Tower Scrubber | Air Compliance Testing, Inc. | None | 1.15 lbs/hour | 1,789 lbs product/hour | 0.046 lbs/hour | 5 | PE - Primary PM (Includes Filterables + Condensibles) | PASS | NA | Y | This test simultaneously tested units P001 and P002 (Plant No. 1 Chem Floor Aqueous Dispersion Mixers), per the Facility''s Final Title V permit.
1318006552 | Day-Glo Color Corp. | Day-Glo Color Corp. | Cleveland | 44103 |  | Cuyahoga | P001 | Plant #1 ink base, ink and toner pigments manufacturing line - a 400-lb and a 800-lb kettle in parallel, transfer equipment, holding tubs, and two (2) parallel 3-roll mills- all the equipment except the mills are covered and vented directly to a packed tower scrubber and a venturi scrubber, in series. The mills are hooded and then vented to the packed tower scrubber, then the venturi scrubber. (The venturi scrubber is also shared with emissions unit P002.) | 2006-05-03 | Venturi Packed Tower Scrubber | Air Compliance Testing, Inc. | None | 8 lbs/hour | 1,789 lbs product/hour | 2.14 lbs/hour | 25 | Total non-methane organic compound | PASS | Y | Y | This test simultaneously tested units P001 and P002 (Plant No. 1 Chem Floor Aqueous Dispersion Mixers), per the Facility''s Final Title V permit.
1318006552 | Day-Glo Color Corp. | Day-Glo Color Corp. | Cleveland | 44103 |  | Cuyahoga | P002 | Plant #1 - 2nd Floor - Myers Kettle, Alkyd Kettle, Grinder, 5-gal Mixer, 2500 Tank, LOx Tank, Target Coating Tank, and Pigment Kettle vented to Heil Xerxes Venturi Scrubber. | 2006-05-03 | Venturi Packed Tower Scrubber | Air Compliance Testing, Inc. | None | 2.13 lbs/hour | 1,789 lbs product/hour | 0.067 lbs/hour | 5 | PE - Primary PM (Includes Filterables + Condensibles) | PASS | NA | Y | This test simultaneously tested units P001 (Ink-Base Pigment Manufacturing Line) and P002, per the Facility''s Final Title V permit.
1318006552 | Day-Glo Color Corp. | Day-Glo Color Corp. | Cleveland | 44103 |  | Cuyahoga | P007 | Curing Oven #1 - Electrically heated, thermoset pigment, Grieve tray curing oven directly vented to a venturi scrubber and a tray tower scrubber, in series. | 2006-10-24 | Venturi and Tray tower scrubbers | Air Compliance Testing, Inc. | 376 lbs/hour | 1.4 lbs PE/hour | 376 lbs/hour | 0.035 lb PE/hour | 5 | PE - Primary PM (Includes Filterables + Condensibles) | PASS | NA | Y | This testing was conducted per Day-Glo''s Title V permit.
1318006552 | Day-Glo Color Corp. | Day-Glo Color Corp. | Cleveland | 44103 |  | Cuyahoga | P007 | Curing Oven #1 - Electrically heated, thermoset pigment, Grieve tray curing oven directly vented to a venturi scrubber and a tray tower scrubber, in series. | 2006-10-24 | Venturi and Tray tower scrubbers | Air Compliance Testing, Inc. | 376 lbs/hour | 3.0 lbs OC/hour | 376 lbs/hour | 1.36 lbs OC/hour | 25 | Total non-methane organic compound | PASS | Y | Y | This testing was conducted per Day-Glo''s Title V permit.
1318006552 | Day-Glo Color Corp. | Day-Glo Color Corp. | Cleveland | 44103 |  | Cuyahoga | P024 | Plant #2 - Pigment Kettle #3 | 2006-10-26 | Scrubber | Air Compliance Testing, Inc. | 735 lbs/hour | 3.0 lbs OC/hour | 735 lbs/hour | 32.48 lbs OC/hour | 25 | Total non-methane organic compound | FAIL | Y | Y | Test was conducted per Permit-to-Install 13-04335.
1318006552 | Day-Glo Color Corp. | Day-Glo Color Corp. | Cleveland | 44103 |  | Cuyahoga | P024 | Plant #2 - Pigment Kettle #3 | 2006-10-26 | Scrubber | Air Compliance Testing, Inc. | 735 lbs/hour | 1.0 lb PE/hour | 735 lbs/hour | 0.014 lb PE/hour | 5 | PE - Primary PM (Includes Filterables + Condensibles) | PASS | NA | Y | Test was conducted per Permit-to-Install 13-04335.
1318006552 | Day-Glo Color Corp. | Day-Glo Color Corp. | Cleveland | 44103 |  | Cuyahoga | P026 | Pigment Resin Kettle #1 | 2006-12-05 | Scrubber | Air Compliance Testing, Inc. | 233.0 lbs/hour | 3.0 lb/hour | 233.0 lbs/hour | 0.60 lb/hour | 25 | Total non-methane organic compound | PASS | Y | Y | This testing was conducted per Permit-to-Install No. 13-04384.
1318006552 | Day-Glo Color Corp. | Day-Glo Color Corp. | Cleveland | 44103 |  | Cuyahoga | P026 | Pigment Resin Kettle #1 | 2006-12-05 | Scrubber | Air Compliance Testing, Inc. | 233.0 lbs/hour | 0.385 lb/hour | 233.0 lbs/hour | 0.063 lb/hour | 5 | PE - Primary PM (Includes Filterables + Condensibles) | PASS | NA | Y | This testing was conducted per Permit-to-Install No. 13-04384.
1318006552 | Day-Glo Color Corp. | Day-Glo Color Corp. | Cleveland | 44103 |  | Cuyahoga | P030 | Plant #6 - MP Pigment Drying System. | 2006-12-05 | Scrubber | Air Compliance Testing, Inc. | 80.0 lbs/hour | 3.0 lb/hour | 80.0 lbs/hour | 0.54 lb/hour | 25 | Total non-methane organic compound | PASS | Y | Y | This testing was conducted per Permit-to-Install No. 13-04384.
1318006552 | Day-Glo Color Corp. | Day-Glo Color Corp. | Cleveland | 44103 |  | Cuyahoga | P030 | Plant #6 - MP Pigment Drying System. | 2006-12-05 | Scrubber | Air Compliance Testing, Inc. | 80.0 lbs/hour | 0.5 lb/hour | 80.0 lbs/hour | 0.035 lb/hour | 5 | PE - Primary PM (Includes Filterables + Condensibles) | PASS | NA | Y | This testing was conducted per Permit-to-Install No. 13-04384.
1318008401 | HEIDTMAN STEEL PRODUCTS, INC. | 4600 HEIDTMAN PARKWAY | CLEVELAND | 44105 |  | Cuyahoga | P001 | Steel pickling line using heated hydrochloric acid controlled by a wet scrubber | 2006-05-31 | Scrubber | Air Compliance | N/A | 5.56 x 10-¿ lbs/hr | 4.4 tons/hr | 0.102 lbs/hr | 26 | Hydrochloric Acid (Hydrogen Chloride) | FAIL | Y | Y
1318008401 | HEIDTMAN STEEL PRODUCTS, INC. | 4600 HEIDTMAN PARKWAY | CLEVELAND | 44105 |  | Cuyahoga | P001 | Steel pickling line using heated hydrochloric acid controlled by a wet scrubber | 2006-11-21 | Scrubber | Air Compliance | N/A | 0.21 lbs/hr | 205.37 tons/hr | 0.62 lbs/hr | 26 | Hydrochloric Acid (Hydrogen Chloride) | FAIL | Y | Y | Permitted allowable emission rate was modified in PTI No. 13-04321 per the last stack test conducted on 5/31/2006.
1318120179 | Ford Motor Company, Cleveland Engine Plants | 17601 Brookpark Rd | Brook Park | 44142 | 1518 | Cuyahoga | P245 | This PTI application is for the modification of emissions unit P245 to allow the capacity of testing larger (3.5 liter) engines and to provide a larger thermal (recuperative) oxidizer to control the resulting engine exhaust emissions. | 2006-12-08 | Thermal Oxidizer | Conestoga-Rovers & Associates |  |  |  |  | 7 | Nitrogen Oxide | PASS | NA | Y
1318120179 | Ford Motor Company, Cleveland Engine Plants | 17601 Brookpark Rd | Brook Park | 44142 | 1518 | Cuyahoga | P245 | This PTI application is for the modification of emissions unit P245 to allow the capacity of testing larger (3.5 liter) engines and to provide a larger thermal (recuperative) oxidizer to control the resulting engine exhaust emissions. | 2006-12-08 | Thermal Oxidizer | Conestoga-Rovers & Associates | Three 3.5L D35 Engines | OC: 0.4 lb/hr & 95% Destruction Effcy. | Three 3.5L D35 Engines | OC: 0.02 lb/hr & 99.6% Destruction Effcy. | 25A | Total Hydrocarbons | PASS | NA | Y
1318120179 | Ford Motor Company, Cleveland Engine Plants | 17601 Brookpark Rd | Brook Park | 44142 | 1518 | Cuyahoga | P245 | This PTI application is for the modification of emissions unit P245 to allow the capacity of testing larger (3.5 liter) engines and to provide a larger thermal (recuperative) oxidizer to control the resulting engine exhaust emissions. | 2006-12-08 | Thermal Oxidizer | Conestoga-Rovers & Associates | Three 3.5L D35 Engines | 8.1 lbs/hr & 95% Destruction Effcy. | Three 3.5L D35 Engines | 0.6 lbs/hr & >99.6% Destruction Effcy. | 10 | CO - Carbon Monoxide | PASS | NA | Y
1318120179 | Ford Motor Company, Cleveland Engine Plants | 17601 Brookpark Rd | Brook Park | 44142 | 1518 | Cuyahoga | P245 | This PTI application is for the modification of emissions unit P245 to allow the capacity of testing larger (3.5 liter) engines and to provide a larger thermal (recuperative) oxidizer to control the resulting engine exhaust emissions. | 2006-12-08 | Thermal Oxidizer | Conestoga-Rovers & Associates |  |  |  |  | 7 | Nitrogen Dioxide | PASS | NA | Y
1318120180 | Ford Motor Company, Cleveland Casting Plant | 5600 Henry Ford Blvd | Brook Park | 44142 | 1526 | Cuyahoga | P147 |  | 2006-08-21 | Wet scrubber | Conestoga-Rovers & Associates | 72.1 tons metal/hour | 4.4 lbs/hr | 47.9 tons metal/hour | 0.511 lbs/hr | 5 | PE - Primary PM (Includes Filterables + Condensibles) | PASS | NA | Y | * Title V permit allows some emissions units at this mega facility (Ford Casting) 60 days to submit test report. * OAC 3745-17-12(I)(20) provides P147 a limit of 4.4 lbs/hr for P147 from stack H-38.
1318120180 | Ford Motor Company, Cleveland Casting Plant | 5600 Henry Ford Blvd | Brook Park | 44142 | 1526 | Cuyahoga | P149 |  | 2006-08-22 | MBWS 2-1, 2-2 & 2-3 and RBWS 2-5 | Conestoga-Rovers & Associates | Tons metal poured/hour: 72.1 on 8/22 & 131.5 on 8/23/06 | 13.2 lbs/hr | Tons metal poured/hour: 44.7 on 8/22 & 87.95 on 8/23/06 | 3.03 lbs/hr | 5 | PE - Primary PM (Includes Filterables + Condensibles) | PASS | NA | Y | * Title V permit allows some multiple emission unit inputs, multiple pieces of control equipment and multiple-stack emissions units at this mega facility (Ford Casting) 60 days to submit test reports. * Data reported here is for emissions units P148, P149, P150, P151, P156, P157a and P158 emissions from all of which are controlled via a common plenum by marble bed wet scrubbers (MBWS) 2-1, 2-2 & 2-3 with stacks H-39, H-40 & H-41 ( tested on 8/22/2006 -> 0.39, 0.81 & 0.46 lb/hr) and for emissions units P154a, P157b and P178 all of which are controlled by rod bed wet scrubber (RBWS) 2-5 with stack F-60 (tested on 8/23/2006 -> 1/37 lb/hr). The SCC reported above is for Castings Shakeout P149. * OAC 3745-17-12(I)(21) provides P149-P151 and P156-P158 a limit of 13.2 lbs/hr fron stacks H-39, H-40, H-41 & F-60. * The maximum metal pouring capacities of Mold Lines 2 & 3 are 72.1 and 59.4 tons metal/hour. These are the theoritical capacities if the mold lines operate perfectly without any
1318120180 | Ford Motor Company, Cleveland Casting Plant | 5600 Henry Ford Blvd | Brook Park | 44142 | 1526 | Cuyahoga | P141 |  | 2006-08-23 | None | Conestoga-Rovers & Associates | Tons metal poured/hour: 72.1 on 8/22 & 131.5 on 8/23/06 | 28.3 lbs/hr | Tons metal poured/hour: 44.7 on 8/22 & 87.95 on 8/23/06 | 18.7 lbs/hr | 5 | PE - Primary PM (Includes Filterables + Condensibles) | PASS | NA | Y | * Title V permit allows some multiple emission unit inputs, multiple pieces of control equipment and multiple-stack emissions units at this mega facility 60 days to submit stack test reports. * Data submitted in this report is for Mold Lines 2 & 3 emissions units P145a, P173, P174 and P177a exhausting uncontrolled into huge stack G-32 (tested on 8/23/2006 at 2.55 lbs/hr), emissions units P141a, P145b, P171, P172, P177b and cupolas P901 & P902 taps exhausting uncontrolled into huge stack G-36 (tested on 10/27/1983 at 15.30 lbs/hr - Title V permit did not require G-36 to be tested in 2006 but is slated to be tested again in 2008) and emissions unit P141b exhausting uncontrolled into stack H-52 (tested on 10/4/1983 at 0.86 lb/hr). Total = 2.55+15.30+0.86=18.7 lbs/hr. The SCC reported above is for Iron Pouring P141 and P171.. * OAC 3745-17-12(I)(16) provides P141, P145, P171-174 & P177 a limit of 28.3 lbs/hr from stacks G-32, G-36 and H-52. * The maximum metal pouring capacities of M
1318120180 | Ford Motor Company, Cleveland Casting Plant | 5600 Henry Ford Blvd | Brook Park | 44142 | 1526 | Cuyahoga | P153 |  | 2006-08-24 | Wet scrubbers 7-1, 7-2 and 7-3 | Conestoga-Rovers & Associates | 72.1 tons metal/hour | 6.1 lbs/hr | 47.9 tons metal/hour | 1.65 lb/hr | 5 | PE - Primary PM (Includes Filterables + Condensibles) | PASS | NA | Y | * Title V permit allows some multiple emission unit inputs, multiple pieces of control equipment and multiple-stack emissions units at this mega facility (Ford Casting) 60 days to submit test reports. * Data reported here is for emissions units P153, P154, P155 and P159 all of which are controlled by rod bed wet scrubbers 7-1, 7-2 & 7-3 with stacks C-18, C-19 & D-32 (2006 dates tested: 8/24, 8/24 & 8/24 and test lb/hr: 0.70, 0.64 & 0.31 respectively for a total of 1.65 lb/hr ) via a common plenum. * OAC 3745-17-12(I)(23) provides P153-P155 and P159 a limit of 6.1 lbs/hr for stacks C-18, C-19 & D-32. The SCCs are respectively 3-04-003-32, 3-04-003-31, 3-04-003-31 & 3-04-003-25. The 1000 character limit precluded presentation of this data in tabular form.
1318170170 | Angstrom Graphics Midwest, Inc. | 4437 East 49th Street | Cuyahoga Heights | 44125 |  | Cuyahoga | K003 |  | 2006-04-18 | KTec thermal Incinerator | Custom Stack Analysis | 2200 linear ft/min | 85% reduction of VOC | 9949 cfm | 0.216 lbs/hr | 25A | Total Hydrocarbons | PASS | NA | Y | Engineering Guide 56: to convert weight of carbon to weight of organic material multiply by 1.2
1318170170 | Angstrom Graphics Midwest, Inc. | 4437 East 49th Street | Cuyahoga Heights | 44125 |  | Cuyahoga | K004 | Harris heatset web offset lithographic printing press with dryer controlled by a AWS regenerative thermal oxidizer | 2006-04-18 | KTec thermal Incinerator | Custom Stack Analysis | 2200 linear ft/min | 85% reduction of VOC | 9949 cfm | 0.216 lbs/hr | 25A | Total Hydrocarbons | PASS | NA | Y | Engineering Guide 56: to convert weight of carbon to weight of organic material multiply by 1.2
1318170170 | Angstrom Graphics Midwest, Inc. | 4437 East 49th Street | Cuyahoga Heights | 44125 |  | Cuyahoga | K008 | K008 - Press 46, a 6-color Harris heatset web lithographic printing press with a 5.46 MMBTU/hr natural gas drying oven and Advantage Energy Group AWS regenerative thermal oxidizer | 2006-04-18 | KTec thermal Incinerator | Custom Stack Analysis | 2200 linear ft/min | 85% reduction of VOC | 9949 cfm | 0.216 lbs/hr | 25A | Total Hydrocarbons | PASS | NA | Y | Engineering Guide 56: to convert weight of carbon to weight of organic material multiply by 1.2
1318170314 | ALCOA-Cleveland Works | 1600 Harvard Avenue | Cuyahoga Heights | 44105 | 3092 | Cuyahoga | P402 | Building 150, 16.75 mmBtu/hr, indirect heat, natural gas-fired soaker furnace (number 13), with a maximum process weight rate of 75,000 lbs/hr of metal and 5 lbs/hr of hydrogen scavenger (Particulate emissions (PE) are controlled by a reverse air baghouse.) | 2006-03-10 | none | Air Compliance Testing, Inc. | See memo. 75,000 lbs/hr of metal & 80 lbs/hr of scavenger are the maximum capactiy of the furnace. | 0.551 lbs/hr | See memo. 17,592 lbs/hr and 15 lbs/hr | 0.270 lb/shr | 5 | PE - Primary PM (Includes Filterables + Condensibles) | INVALID | NA | Y
1318170314 | ALCOA-Cleveland Works | 1600 Harvard Avenue | Cuyahoga Heights | 44105 | 3092 | Cuyahoga | P402 | Building 150, 16.75 mmBtu/hr, indirect heat, natural gas-fired soaker furnace (number 13), with a maximum process weight rate of 75,000 lbs/hr of metal and 5 lbs/hr of hydrogen scavenger (Particulate emissions (PE) are controlled by a reverse air baghouse.) | 2006-03-10 | none | Air Compliance Testing, Inc. | See memo. 75,000 lbs/hr of metal & 80 lbs/hr of scavenger are the maximum capactiy of the furnace. | 20% opacity | See memo. 17,592 lbs/hr and 15 lbs/hr | 0% opacity | 9 | Visible Emissions | PASS | NA | Y
1318170314 | ALCOA-Cleveland Works | 1600 Harvard Avenue | Cuyahoga Heights | 44105 | 3092 | Cuyahoga | P019 | Building 101, 4,000 ton Ajax mechanical press complex for the production of metal forgings, operating at a maximum batch process weight rate of 7,000 lbs/hr of metal. Emissions are exhausted through a vertical stack. P019 and the water spray tunnel stack were installed in 1957. | 2006-06-27 | none | Air Compliance Testing, Inc. | 7000 lbs/hr of metal | 10 lbs/hr | 2476 lbs/hr of metal | 0.45 lb/hr | 5 | PE - Primary PM (Includes Filterables + Condensibles) | PASS | NA | Y
1318170314 | ALCOA-Cleveland Works | 1600 Harvard Avenue | Cuyahoga Heights | 44105 | 3092 | Cuyahoga | P019 | Building 101, 4,000 ton Ajax mechanical press complex for the production of metal forgings, operating at a maximum batch process weight rate of 7,000 lbs/hr of metal. Emissions are exhausted through a vertical stack. P019 and the water spray tunnel stack were installed in 1957. | 2006-06-27 | none | Air Compliance Testing, Inc. | 7000 lbs/hr of metal | 20% | 2476 lbs/hr of metal | 2.01% | 9 | Visible Emissions | PASS | NA | Y
1318170314 | ALCOA-Cleveland Works | 1600 Harvard Avenue | Cuyahoga Heights | 44105 | 3092 | Cuyahoga | P019 | Building 101, 4,000 ton Ajax mechanical press complex for the production of metal forgings, operating at a maximum batch process weight rate of 7,000 lbs/hr of metal. Emissions are exhausted through a vertical stack. P019 and the water spray tunnel stack were installed in 1957. | 2006-06-27 | none | Air Compliance Testing, Inc. | 7000 lbs/hr of metal | 3 lbs/hr | 2476 lbs/hr of metal | 0.72 lb/hr | 25A | Total Hydrocarbons | PASS | NA | Y
1318170314 | ALCOA-Cleveland Works | 1600 Harvard Avenue | Cuyahoga Heights | 44105 | 3092 | Cuyahoga | P164 | Building 112, 5,000 tons blocking press 5082, robots, conveyors, dies, and other tooling for production of metal forgings, with a maximum batch process weight rate of 12,500 lbs/hr | 2006-06-27 | none | Air Compliance Testing, Inc. | 12500 lbs/hr of metal | 20% | 161 pieces forged | 11.95% | 9 | Visible Emissions | PASS | NA | Y
1318170314 | ALCOA-Cleveland Works | 1600 Harvard Avenue | Cuyahoga Heights | 44105 | 3092 | Cuyahoga | P013 | Building 112A, number 8002 and number 2582 hydraulic press complex for the production of metal forgings, operating at a maximum batch process weight rate of 28,000 lbs/hr of metal | 2006-06-28 | none | Air Compliance Testing, Inc. | 2000 lbs/hr | 3 lbs/hr | @ 2000 lbs/hr | 2.77 lbs/hr | 25A | Total Hydrocarbons | PASS | NA | Y
1318170314 | ALCOA-Cleveland Works | 1600 Harvard Avenue | Cuyahoga Heights | 44105 | 3092 | Cuyahoga | P013 | Building 112A, number 8002 and number 2582 hydraulic press complex for the production of metal forgings, operating at a maximum batch process weight rate of 28,000 lbs/hr of metal | 2006-06-28 | none | Air Compliance Testing, Inc. | 28,000 lbs/hr | 10 lbs/hr | 176 pieces forged | 2.39 lb/shr | 5 | PE - Primary PM (Includes Filterables + Condensibles) | PASS | NA | Y
1318170314 | ALCOA-Cleveland Works | 1600 Harvard Avenue | Cuyahoga Heights | 44105 | 3092 | Cuyahoga | P013 | Building 112A, number 8002 and number 2582 hydraulic press complex for the production of metal forgings, operating at a maximum batch process weight rate of 28,000 lbs/hr of metal | 2006-06-28 | none | Air Compliance Testing, Inc. | 28000 lbs/hr | 20% | 176 pieces forged | 15.69% | 9 | Visible Emissions | PASS | NA | Y
1318170314 | ALCOA-Cleveland Works | 1600 Harvard Avenue | Cuyahoga Heights | 44105 | 3092 | Cuyahoga | P164 | Building 112, 5,000 tons blocking press 5082, robots, conveyors, dies, and other tooling for production of metal forgings, with a maximum batch process weight rate of 12,500 lbs/hr | 2006-06-29 | none | Air Compliance Testing, Inc. | 12500lbs/hr | 0.03 gr/dscf & 0.87 lb/hr | 161 pieces forged | 0.0087 gr/dscf & 0.80 lb/hr | 5 | PE - Primary PM (Includes Filterables + Condensibles) | PASS | NA | Y
1318170314 | ALCOA-Cleveland Works | 1600 Harvard Avenue | Cuyahoga Heights | 44105 | 3092 | Cuyahoga | P164 | Building 112, 5,000 tons blocking press 5082, robots, conveyors, dies, and other tooling for production of metal forgings, with a maximum batch process weight rate of 12,500 lbs/hr | 2006-06-29 | none | Air Compliance Testing, Inc. | 12500lbs/hr | 3 lbs/hr | 176 pieces forged | 0.72 lb/hr | 25A | Total Hydrocarbons | PASS | NA | Y
1318170314 | ALCOA-Cleveland Works | 1600 Harvard Avenue | Cuyahoga Heights | 44105 | 3092 | Cuyahoga | P009 | Building 114, number 25001 steam hammer for the production of metal forgings, operating at a maximum batch process weight rate of 20,400 lbs/hr of metal. Emissions are exhausted through a vertical stack. P009 and the water spray tunnel stack were installed in 1950. | 2006-08-11 | None | Air Compliance Testing, Inc. | see memo | see memo | see memo | see memo | 25A | Total Hydrocarbons | PASS | NA | Y | There were no metal process weight rate. The lubricant usage ws 350.4 pounds per hour average for three test runs. The permitted allowable emission rates are 3.0 lb OC/hour or 85% overall reduction of OC per OAC rule 3745-21-07(G)(1), 8.0 lb OC per hour per OAC rule 3745-21-07(G)(2). The average tested OC emission rate is 0.78 lb OC/hour. The overall reduction of OC is 99.73%.
1318170314 | ALCOA-Cleveland Works | 1600 Harvard Avenue | Cuyahoga Heights | 44105 | 3092 | Cuyahoga | P009 | Building 114, number 25001 steam hammer for the production of metal forgings, operating at a maximum batch process weight rate of 20,400 lbs/hr of metal. Emissions are exhausted through a vertical stack. P009 and the water spray tunnel stack were installed in 1950. | 2006-08-11 | None | Air Compliance Testing, Inc. | see memo | 20% | see memo | see memo | 9 | Visible Emissions | FAIL | NA | Y | Visible emissions for test run 1 are 21.5% at minute 22 and 20.6% at minute 35. There were no metal process weight rate. The lubricant usage ws 350.4 pounds per hour average for three test runs.
1318226136 | Automated Packaging Systems | Automated Packaging Systems, Inc. | Garfield Heights | 44125 |  | Cuyahoga | K001 | Flexographic printing presses for polyethylene film printing with natural gas drying ovens. | 2006-09-19 | RTO 1 and 2 | Air Compliance Testing, Inc. | 300 fpm, 100% cover | capture efficiency which is 65% by weight; and a control efficiency 90% | 298 fpm, 100% cover | Invalid. See memo. | other | Facility-Wide Permit Requirements | INVALID | NA | Y | CDAQ allowed an additional 2 weeks to submit the test report due to the large amount of ink samples, 80+ inks samples. Method 25A and Method 204A were performed to determine the TGO destruction efficiency, VOC capture efficiency, and mass emission rate of VOCs. The VOC capture efficiency was calculated to be above 105%. Therefore, none of the test runs performed were considered valid. Since none of the tests runs were valid, the lower condfidence limit based capture efficiency could not be calculated.
1318226136 | Automated Packaging Systems | Automated Packaging Systems, Inc. | Garfield Heights | 44125 |  | Cuyahoga | K002 | 6 color flexographic printing press for polyethylene film with natural gas drying oven. | 2006-09-19 | RTO 1 and 2 | Air Compliance Testing, Inc. | 300 fpm, 100% cover | capture efficiency which is 65% by weight; and a control efficiency 90% | 300 fpm, 100% cover | Invalid. See memo. | other | Facility-Wide Permit Requirements | INVALID | NA | Y | CDAQ allowed an additional 2 weeks to submit the test report due to the large amount of ink samples, 80+ inks samples. Method 25A and Method 204A were performed to determine the TGO destruction efficiency, VOC capture efficiency, and mass emission rate of VOCs. The VOC capture efficiency was calculated to be above 105%. Therefore, none of the test runs performed were considered valid. Since none of the tests runs were valid, the lower condfidence limit based capture efficiency could not be calculated.
1318226136 | Automated Packaging Systems | Automated Packaging Systems, Inc. | Garfield Heights | 44125 |  | Cuyahoga | K005 | Flexographic printing presses for polyethylene film printing with natural gas drying oven. | 2006-09-19 | RTO 1 and 2 | Air Compliance Testing, Inc. | 400 fpm, 100% cover | capture efficiency which is 65% by weight; and a control efficiency 90% | 399 fpm, 100% cover | Invalid. See memo. | other | Facility-Wide Permit Requirements | INVALID | NA | Y | CDAQ allowed an additional 2 weeks to submit the test report due to the large amount of ink samples, 80+ inks samples. Method 25A and Method 204A were performed to determine the TGO destruction efficiency, VOC capture efficiency, and mass emission rate of VOCs. The VOC capture efficiency was calculated to be above 105%. Therefore, none of the test runs performed were considered valid. Since none of the tests runs were valid, the lower condfidence limit based capture efficiency could not be calculated.
1318226136 | Automated Packaging Systems | Automated Packaging Systems, Inc. | Garfield Heights | 44125 |  | Cuyahoga | K006 | Flexographic printing presses for polyethyene film printing with natural gas drying ovens. | 2006-09-19 | RTO 1 and 2 | Air Compliance Testing, Inc. | 400 fpm, 100% cover | capture efficiency which is 65% by weight; and a control efficiency 90% | 400 fpm, 100% cover | Invalid. See memo. | other | Facility-Wide Permit Requirements | INVALID | NA | Y | CDAQ allowed an additional 2 weeks to submit the test report due to the large amount of ink samples, 80+ inks samples. Method 25A and Method 204A were performed to determine the TGO destruction efficiency, VOC capture efficiency, and mass emission rate of VOCs. The VOC capture efficiency was calculated to be above 105%. Therefore, none of the test runs performed were considered valid. Since none of the tests runs were valid, the lower condfidence limit based capture efficiency could not be calculated.
1318226136 | Automated Packaging Systems | Automated Packaging Systems, Inc. | Garfield Heights | 44125 |  | Cuyahoga | K007 | Flexographic printing presses for polyethylene film printing with natural gas drying ovens. | 2006-09-19 | RTO 1 and 2 | Air Compliance Testing, Inc. | 400 fpm, 100% cover | capture efficiency which is 65% by weight; and a control efficiency 90% | 400 fpm, 100% cover | Invalid. See memo. | other | Facility-Wide Permit Requirements | INVALID | NA | Y | CDAQ allowed an additional 2 weeks to submit the test report due to the large amount of ink samples, 80+ inks samples. Method 25A and Method 204A were performed to determine the TGO destruction efficiency, VOC capture efficiency, and mass emission rate of VOCs. The VOC capture efficiency was calculated to be above 105%. Therefore, none of the test runs performed were considered valid. Since none of the tests runs were valid, the lower condfidence limit based capture efficiency could not be calculated.
1318226136 | Automated Packaging Systems | Automated Packaging Systems, Inc. | Garfield Heights | 44125 |  | Cuyahoga | K012 | Flexographic printing presses for polyethylene film printing with natural gas drying oven,s and controlled by a RTO (Regenerative Thermal Oxidizer). Terms in this permit supercede those identified in PTI 13-2946 issued 3/29/95. | 2006-09-19 | RTO 1 and 2 | Air Compliance Testing, Inc. | 200 fpm, 100% cover | capture efficiency which is 80 % by weight; and a control efficiency 90% | 200 fpm, 100% cover | Invalid. See memo. | other | Facility-Wide Permit Requirements | INVALID | NA | Y | CDAQ allowed an additional 2 weeks to submit the test report due to the large amount of ink samples, 80+ inks samples. Method 25A and Method 204A were performed to determine the TGO destruction efficiency, VOC capture efficiency, and mass emission rate of VOCs. The VOC capture efficiency was calculated to be above 105%. Therefore, none of the test runs performed were considered valid. Since none of the tests runs were valid, the lower condfidence limit based capture efficiency could not be calculated.
1318226136 | Automated Packaging Systems | Automated Packaging Systems, Inc. | Garfield Heights | 44125 |  | Cuyahoga | K013 | Flexographic printing presses for polyethylene film printing with natural gas drying ovens, and controlled by a RTO (Regenerative Thermal Oxidizer). Terms in this permit supercede those identified in PTI 13-2946 issued 3/29/95. | 2006-09-19 | RTO 1 and 2 | Air Compliance Testing, Inc. | 200 fpm, 100% cover | capture efficiency which is 80 % by weight; and a control efficiency 90% | 200 fpm, 100% cover | Invalid. See memo. | other | Facility-Wide Permit Requirements | INVALID | NA | Y | CDAQ allowed an additional 2 weeks to submit the test report due to the large amount of ink samples, 80+ inks samples. Method 25A and Method 204A were performed to determine the TGO destruction efficiency, VOC capture efficiency, and mass emission rate of VOCs. The VOC capture efficiency was calculated to be above 105%. Therefore, none of the test runs performed were considered valid. Since none of the tests runs were valid, the lower condfidence limit based capture efficiency could not be calculated.
1318226136 | Automated Packaging Systems | Automated Packaging Systems, Inc. | Garfield Heights | 44125 |  | Cuyahoga | K014 | Installation of a 6 color flexographic printing press No. 9 to replace W+H Oympia Press 9. MODIFIED | 2006-09-19 | RTO 1 and 2 | Air Compliance Testing, Inc. | 500 fpm, 100% cover | a capture efficiency which is at least 65 percent by weight; and a control efficiency which is at le | 500 fpm, 100% cover | Invalid. See memo. | other | Facility-Wide Permit Requirements | INVALID | NA | Y | CDAQ allowed an additional 2 weeks to submit the test report due to the large amount of ink samples, 80+ inks samples. Method 25A and Method 204A were performed to determine the TGO destruction efficiency, VOC capture efficiency, and mass emission rate of VOCs. The VOC capture efficiency was calculated to be above 105%. Therefore, none of the test runs performed were considered valid. Since none of the tests runs were valid, the lower condfidence limit based capture efficiency could not be calculated.
1318456575 | AMAC ENTERPRISES INC | 5909 W 130 ST | PARMA | 44130 |  | Cuyahoga | K005 | Spring Tool Line #2 consisting of a semi-continuous dip tank/basket, tilt-spinner, dump and a continuous belt, natural gas fired, two zone, bake/cure oven for painting miscellaneous steel fasteners. | 2006-04-28 | Regenerative Thermal Oxidizer | Custom Stack Analysis, LLC | Maximum | NEAR <0.05 and Velocity >200 fpm & at least 4 equivalent diameters. | Maximum | NEAR = 0.004, Velocity = 586 fpm & 9.1 and 8.6 equivalent diameters. | 204 | VOC - Volatile Organic Compounds | PASS | NA | Y | The Method 204 Permanent Enclosure Capture Efficiency Testing was a requirement of State PTI #13-03668. The results of the Method 204 tests were calculated on 04/28/2006 - the day of the tests - on site at the plant and were determined to be in compliance.
1318456575 | AMAC ENTERPRISES INC | 5909 W 130 ST | PARMA | 44130 |  | Cuyahoga | K006 | Spring Tool Line #6 consisting of a semi-continuous dip basket-in-a-tank, tilt spinner, dump and a continuous belt, natural gas fired, two zone, bake/cure oven for painting miscellaneous steel fasteners. | 2006-04-28 | Regenerative Thermal Oxidizer | Custom Stack Analysis, LLC | Maximum | NEAR <0.05 and Velocity >200 fpm & at least 4 equivalent diameters. | Maximum | NEAR = 0.002, Velocity = 696 fpm & 34.4 and 5 equivalent diameters. | 204 | VOC - Volatile Organic Compounds | PASS | NA | Y | The Method 204 Permanent Enclosure Capture Efficiency Testing was a requirement of State PTI #13-03668. The results of the Method 204 tests were calculated on 04/28/2006 - the day of the tests - on site at the plant and were determined to be in compliance.
1318482697 | Momentive Performance Materials, Inc. | 24400 HIGHLAND RD. | Richmond Heights | 44143 |  | Cuyahoga | P028 | Window grade quartz process with 3.41 mmBTU/hr natural gas furnace. | 2006-04-25 | None | GE Energy |  |  |  |  | 7 | Nitrogen Oxide | PASS | NA | Y
1318482697 | Momentive Performance Materials, Inc. | 24400 HIGHLAND RD. | Richmond Heights | 44143 |  | Cuyahoga | P028 | Window grade quartz process with 3.41 mmBTU/hr natural gas furnace. | 2006-04-25 | None | GE Energy |  |  |  |  | 7 | Nitrogen Dioxide | PASS | NA | Y
1318482697 | Momentive Performance Materials, Inc. | 24400 HIGHLAND RD. | Richmond Heights | 44143 |  | Cuyahoga | P028 | Window grade quartz process with 3.41 mmBTU/hr natural gas furnace. | 2006-04-25 | None | GE Energy | 20 lb/hr | 0.551 lb/hr | 16 lb/hr | 0.086 lb/hr | 5 | PE - Primary PM (Includes Filterables + Condensibles) | PASS | NA | Y
1318544510 | Rochling Glastic Composites | 4321 Glenridge Road | South Euclid | 44121 | 2891 | Cuyahoga | P014 | Morehouse mixer contains two mix kettles with 78 cubic feet of volume that provide resin mixes for use in laminates. Emissions unit controlled by the central dust collector. | 2006-04-20 | Baghouse | Air Compliance Testing, Inc. | see memo | see memo | see memo | see memo | 5 | PE - Primary PM (Includes Filterables + Condensibles) | PASS | NA | Y | Permitted allowable emission rates are 0.071 lb PE/hr and 0.01 gr/dscf. Average tested emission rates are 0.035 lb PE/hr and 0.0028 gr/dscf. The actual batch process weight rate is 4762 lb/hr.
1318544510 | Rochling Glastic Composites | 4321 Glenridge Road | South Euclid | 44121 | 2891 | Cuyahoga | P014 | Morehouse mixer contains two mix kettles with 78 cubic feet of volume that provide resin mixes for use in laminates. Emissions unit controlled by the central dust collector. | 2006-04-20 | Baghouse | Air Compliance Testing, Inc. | see memo | see memo | see memo | see memo | 25A | Total Hydrocarbons | PASS | NA | Y | Permitted allowable emission rates are 1.67 lb OC/hr and 39.99 lb OC/day. Average tested emission rates are 1.5 lb OC/hr and 36.0 lb OC/day. The actual batch process weight rate is 4762 lb/hr.
1318544510 | Rochling Glastic Composites | 4321 Glenridge Road | South Euclid | 44121 | 2891 | Cuyahoga | P023 | Pultrusion press with a bath section, heated die and curing section, and a cut-off saw. Emissions unit controlled by a dust collector. | 2006-09-07 | Baghouse number 6 | Custom Stack Analysis, LLC | 0.093 lb PE/hr | 0.354 lb PE/hr | see memo | see memo | 5 | PE - Primary PM (Includes Filterables + Condensibles) | PASS | NA | Y | P023, Pultrusion Line Number 44, open bath, was making 1 strand. P037, Pultrusion Line Number 40, covered bath, was making 13 strands. P038, Pultrusion Line Number 41, open bath, was making 7 strands. P038, Pultrusion Line Number 42, pre-formed injection, was making 3 strands. P039, Pultrusion Line Number 43, pre-formed injection, was making 3 strands.
1318544510 | Rochling Glastic Composites | 4321 Glenridge Road | South Euclid | 44121 | 2891 | Cuyahoga | P037 | Pultrusion press with a bath section, heated die and curing section, and a cut-off saw. Emissions unit controlled by a central dust collector. | 2006-09-07 | Baghouse number 6 | Custom Stack Analysis, LLC | 0.093 lb PE/hr | 0.354 lb PE/hr | see memo | see memo | 5 | PE - Primary PM (Includes Filterables + Condensibles) | PASS | NA | Y | P023, Pultrusion Line Number 44, open bath, was making 1 strand. P037, Pultrusion Line Number 40, covered bath, was making 13 strands. P038, Pultrusion Line Number 41, open bath, was making 7 strands. P038, Pultrusion Line Number 42, pre-formed injection, was making 3 strands. P039, Pultrusion Line Number 43, pre-formed injection, was making 3 strands.
1318544510 | Rochling Glastic Composites | 4321 Glenridge Road | South Euclid | 44121 | 2891 | Cuyahoga | P038 | Pultrusion press with a bath section, heated die and curing section, and a cut-off saw. Emissions unit controlled by a central dust collector. | 2006-09-07 | Baghouse number 6 | Custom Stack Analysis, LLC | 0.093 lb PE/hr | 0.354 lb PE/hr | see memo | see memo | 5 | PE - Primary PM (Includes Filterables + Condensibles) | PASS | NA | Y | P023, Pultrusion Line Number 44, open bath, was making 1 strand. P037, Pultrusion Line Number 40, covered bath, was making 13 strands. P038, Pultrusion Line Number 41, open bath, was making 7 strands. P038, Pultrusion Line Number 42, pre-formed injection, was making 3 strands. P039, Pultrusion Line Number 43, pre-formed injection, was making 3 strands.
1318544510 | Rochling Glastic Composites | 4321 Glenridge Road | South Euclid | 44121 | 2891 | Cuyahoga | P039 | Pultrusion press with a bath section, heated die and curing section, and a cut-off saw. Line used to produce fuse tubes, channels, doors, and rods. Emissions unit controlled by a central dust collector. | 2006-09-07 | Baghouse number 6 | Custom Stack Analysis, LLC | 0.093 lb PE/hr | 0.354 lb PE/hr | see memo | see memo | 5 | PE - Primary PM (Includes Filterables + Condensibles) | PASS | NA | Y | P023, Pultrusion Line Number 44, open bath, was making 1 strand. P037, Pultrusion Line Number 40, covered bath, was making 13 strands. P038, Pultrusion Line Number 41, open bath, was making 7 strands. P038, Pultrusion Line Number 42, pre-formed injection, was making 3 strands. P039, Pultrusion Line Number 43, pre-formed injection, was making 3 strands.
1318544510 | Rochling Glastic Composites | 4321 Glenridge Road | South Euclid | 44121 | 2891 | Cuyahoga | P040 | Pultrusion press with a bath section, heated die and curing section, and a cut-off saw. Emissions controlled by a central dust collector. | 2006-09-07 | Baghouse number 6 | Custom Stack Analysis, LLC | 0.093 lb PE/hr | 0.354 lb PE/hr | see memo | see memo | 5 | PE - Primary PM (Includes Filterables + Condensibles) | PASS | NA | Y | P023, Pultrusion Line Number 44, open bath, was making 1 strand. P037, Pultrusion Line Number 40, covered bath, was making 13 strands. P038, Pultrusion Line Number 41, open bath, was making 7 strands. P038, Pultrusion Line Number 42, pre-formed injection, was making 3 strands. P039, Pultrusion Line Number 43, pre-formed injection, was making 3 strands.
1318558216 | Momentive Performance Materials Quartz Inc. | 22557 WEST LUNN ROAD | Strongsville | 44149 |  | Cuyahoga | P007 | Dryer #3, equipped with a Venturi Scrubber | 2006-08-24 | Slipstick baghouse and venturi scrubber | Air Compliance Testing, Inc | 300 lbs/hr | 4.41 lbs/hr | 300 lbs/hr | 0.476 lb/hr | 5 | PE - Primary PM (Includes Filterables + Condensibles) | PASS | NA | Y | P018 is connected to P001, P004, P006 and P007. P018 can not run unless the other emissions units listed are in operation. However, the emissions units all vent to the same control devices so it is impossible to determine what emissions came from which unit. Therefore the emissions limitation from all of the emissions units mentioned must be summed. 4.41 lbs/hr is the sum of all of the allowable emissions limitations added together. The average tested emissions rate is well below that amount. Note: the testing began 8/24/06, due to some technical difficulties, the test had to be finished up on 8/25/06.
1318558216 | Momentive Performance Materials Quartz Inc. | 22557 WEST LUNN ROAD | Strongsville | 44149 |  | Cuyahoga | P018 | 18 inch Natural Gas Fired Calciner, equipped with a Venturi and baghouse | 2006-08-24 | Slipstick baghouse and venturi scrubber | Air Compliance Testing, Inc. | 300 lbs/hr | 4.41 lbs/hr | 300 lbs/hr | 0.476 lb/hr | 5 | PE - Primary PM (Includes Filterables + Condensibles) | PASS | NA | Y | P018 is connected to P001, P004, P006 and P007. P018 can not run unless the other emissions units listed are in operation. However, the emissions units all vent to the same control devices so it is impossible to determine what emissions came from which unit. Therefore the emissions limitation from all of the emissions units mentioned must be summed. 4.41 lbs/hr is the sum of all of the allowable emissions limitations added together. The average tested emissions rate is well below that amount. Note: the testing began 8/24/06, due to some technical difficulties, the test had to be finished up on 8/25/06.
1318558216 | Momentive Performance Materials Quartz Inc. | 22557 WEST LUNN ROAD | Strongsville | 44149 |  | Cuyahoga | P018 | 18 inch Natural Gas Fired Calciner, equipped with a Venturi and baghouse | 2006-08-24 | Scrubber and Baghouse | Air Compliance Testing, Inc. | 300 lbs/hr input of solid melamine and boric acid | 0.7 lb/hr | 300 lbs/hour input of solid melamine and boric acid | 0.092 lb/hr | other | Facility-Wide Permit Requirements | PASS | NA | Y | There is not an ammonia emissions limit in cited in the permit. However, the air toxics modeling was done using an emissions rate of 0.7 lb/hr. This rate was provided by GE in their application. The results from the stack test are well below the rate used for air toxics, therefore this would be a passing test. The test method used was CTM-027.
1318558216 | Momentive Performance Materials Quartz Inc. | 22557 WEST LUNN ROAD | Strongsville | 44149 |  | Cuyahoga | P028 | Cosmetic and Industrial Grade BN Powder Firing Line - P, equipped with a baghouse P | 2006-11-16 | Baghouse | Air Compliance Testing, Inc. | 10.5 lbs/hr for industrial grade powder | 7.52 lb/batch | 4.88 lbs/hour | <0.323 lbs/hr | 201 | PM10 - Primary PM10 (Includes Filterables + Condensibles) (PM<10 Microns) | FAIL | NA | Y | This test is actually 201A. The permit does not specify for PM10 whether the limit is for condensable, filterable or both. The permit requires Method 201(A) and Method 202. I will add the result of Method¿s 201A and 202 below and compare the total to the PM10 allowable in the current permit. Keep in mind that this total is based off of the assumption that this high emissions rate is being emitted throughout the length of the 41 hour batch. When, in reality, this is probably not the case. Method 201A, average emissions rate = <0.030 lb/hr. Method 202, average emissions rate = 0.293 lb/hr. Batch = 41 hours (0.030 lb/hr + 0.293 lb/hr) x (41 hrs/batch) = 13.24 lbs/batch. PM10 lb/batch, allowable emissions rate = 7.52 lb/batch. Currently exceeds allowable by 5.72 lbs. Please see other methods for this day for additional notes.
1318558216 | Momentive Performance Materials Quartz Inc. | 22557 WEST LUNN ROAD | Strongsville | 44149 |  | Cuyahoga | P028 | Cosmetic and Industrial Grade BN Powder Firing Line - P, equipped with a baghouse P | 2006-11-16 | baghouse | Air Compliance Testing, Inc. | 10.5 lbs/hr for industrial grade powder | 7.92 lbs/batch | 4.88 lbs/hour | 0.0073 lb/hr or 0.30 lbs/batch | 5 | PE - Primary PM (Includes Filterables + Condensibles) | PASS | NA | Y | Note:GE Quartz, Inc.was sold to Momentive Performance Materials, Inc. in December of 2006. From this point on, the company will be referred to as Momentive Performance Materials, Inc. (MPM). Also note, the average tested operating rate is 4.88 lbs/hr. This is below the max operating rate of 10.5 lbs/hr for industrial grade powder. However, it is known that the grade used during the stack test, AC6004, is the grade that emits the most PE. This is due to the fact that AC6004 loses the most mass per hour than any of the other grades of powder used. So, although it has a lower maximum operating rate, this is MPMs worst case scenario and was purposely used for this test.
1318558216 | Momentive Performance Materials Quartz Inc. | 22557 WEST LUNN ROAD | Strongsville | 44149 |  | Cuyahoga | P028 | Cosmetic and Industrial Grade BN Powder Firing Line - P, equipped with a baghouse P | 2006-11-16 | none | Air Compliance Testing, Inc. | 10.5 lbs/hr for industrial grade powder | 26.65 lbs/batch | 4.88 lbs/hour | 0.99 lb/hr or 40.59 lbs/batch | 10 | CO - Carbon Monoxide | FAIL | NA | Y | MPM failed test methods 201A, 202 and 10. This is a 41 hour batch operation. Previous data indicates that emissions from P028 fluctuate during the batch. This stack test consisted of 3, one hour test runs, during the time of the batch that MPM believed to have the highest emission rates. There is not currently a lb/hour limit in MPM¿s permit. There is a batch limit that was based on their average emissions over the length of the batch. If the average lb/hr amount derived during the stack test is multiplied by the length of the batch (41 hours), it is above the permitted lb/batch limit set in the permit. This is true for PM10 and CO. However, based upon previous engineering stack tests, had we tested for the entire 41 hours we may have gotten different results. Since it is not practical to test the unit for the entire 41 hour batch cycle, times 3 test runs, MPM will request a permit modification. MPM is requesting a lb/hour limitation instead a lb/batch limitation. See 11/16/06 tests.
1318558216 | Momentive Performance Materials Quartz Inc. | 22557 WEST LUNN ROAD | Strongsville | 44149 |  | Cuyahoga | P028 | Cosmetic and Industrial Grade BN Powder Firing Line - P, equipped with a baghouse P | 2006-11-16 | Baghouse | Air Compliance Testing, Inc. | 10.5 lbs/hr for industrial grade powder | 7.52 lb/batch | 4.88 lbs/hour | 0.293 lbs/hr | 202 | PE - Primary PM (Includes Filterables + Condensibles) | FAIL | NA | Y | The permit does not specify for PM10 whether the limit is for condensable, filterable or both. The permit requires Method 201(A) and Method 202. I will add the result of Method¿s 201A and 202 below and compare the total to the PM10 allowable in the current permit. Keep in mind that this total is based off of the assumption that this high emissions rate is being emitted throughout the length of the 41 hour batch. When, in reality, this is probably not the case. Method 201A, average emissions rate = <0.030 lb/hr. Method 202, average emissions rate = 0.293 lb/hr. Batch = 41 hours (0.030 lb/hr + 0.293 lb/hr) x (41 hrs/batch) = 13.24 lbs/batch. PM10 lb/batch, allowable emissions rate = 7.52 lb/batch. Currently exceeds allowable by 5.72 lbs. Please see other methods for this day for additional notes.
1409000630 | MARTIN MARIETTA AGGREGATES-HAMILTON | 4000 TRENTON ROAD | Hamilton | 45011 |  | Butler | F003 | Sand & Gravel Plant - Aggregate Processing | 2006-05-09 | WATER SPRAY | MARTIN MARIETTA | 400 TPH | 0% VE | 323 TPH | 0% VE | 22 | Fugitive Emissions | PASS | NA | Y | TESTING ORIGINALLY SCHEDULED 03/21/2006 THRU 03/23/2006. SCHEDULING CONFLICTS WITH SMOKE SCHOOL, LACK OF PRODUCTION AND INCLEMENT WEATHER POSTPONED TESTING UNTIL 05/09/2006. TESTING NOT COMPLETED UNTIL 05/30/2006
1409000630 | MARTIN MARIETTA AGGREGATES-HAMILTON | 4000 TRENTON ROAD | Hamilton | 45011 |  | Butler | F003 | Sand & Gravel Plant - Aggregate Processing | 2006-07-21 | WATER SPRAY | MARTIN MARIETTA | 400 TPH | 0% VE | 323 TPH | 0% VE | 22 | Fugitive Emissions | PASS | NA | Y | TESTING ORIGINALLY SCHEDULED 03/21/2006 THRU 03/23/2006. SCHEDULING CONFLICTS WITH SMOKE SCHOOL, LACK OF PRODUCTION AND INCLEMENT WEATHER POSTPONED TESTING UNTIL 05/09/2006. TESTING NOT COMPLETED UNTIL 05/30/2006 TESTING WAS NOT COMPLETED UNTIL 07/21/2006 - AVERAGE OPERATING RATE FOR THE 6 DAYS OF TESTING WAS 289 TPH.
1409000896 | Duke Energy Indiana, Madison Generating Station | 5657 Kennel Road | Trenton | 45067 |  | Butler | P001 | 84.65 Megawatt (Nominal) Simple-Cycle Combustion Turbine No.1 | 2006-06-13 | LOW NOX COMBUSTORS | GRACE CONSULTING | 80 MW | SEE COMMENTS | 78 MW | SEE COMMENTS | RATA | Facility-Wide Permit Requirements | PASS | NA | Y | REQUIREMENT PARAMETER UNITS RA ALLOWABLE PART 75 NOX PPM 1.83% 10% PART 75 NOX LB/MMBTU 2.70% 10% PART 75 O2 PERCENT 0.37%% 10% PART 60 NOX PPM @ 15% O2 2.37% 20% PART 60 NOX LB/HR 2.17% 20% PART 60 CO PPM 1.095 PPM +/- 5 PPM PART 60 CO PPM @ 15% O2 1.102PPM +/- 5 PPM PART 60 CO LB/HR 4.31% 10%
1409000896 | Duke Energy Indiana, Madison Generating Station | 5657 Kennel Road | Trenton | 45067 |  | Butler | P002 | 84.65 Megawatt (Nominal) Simple-Cycle Combustion Turbine No 2 | 2006-06-13 | LOW NOX COMBUSTORS | GRACE CONSULTING | 80 MW | SEE COMMENTS | 78 MW | SEE COMMENTS | RATA | Facility-Wide Permit Requirements | PASS | NA | Y | REQUIREMENT PARAMETER UNITS RA ALLOWABLE PART 75 NOX PPM 1.35% 10% PART 75 NOX LB/MMBTU 4.95% 10% PART 75 O2 PERCENT 1.03%% 10% PART 60 NOX PPM @ 15% O2 3.66% 20% PART 60 NOX LB/HR 4.68% 20% PART 60 CO PPM 0.363 PPM +/- 5 PPM PART 60 CO PPM @ 15% O2 0.422 PPM +/- 5 PPM PART 60 CO LB/HR 1.67% 10%
1409000896 | Duke Energy Indiana, Madison Generating Station | 5657 Kennel Road | Trenton | 45067 |  | Butler | P003 | 84.65 Megawatt (Nominal) simple-cycle combustion turbine No. 3 | 2006-06-14 | LOW NOX COMBUSTORS | GRACE CONSULTING | 80 MW | SEE COMMENTS | 77 MW | SEE COMMENTS | RATA | Facility-Wide Permit Requirements | PASS | NA | Y | REQUIREMENT PARAMETER UNITS RA ALLOWABLE PART 75 NOX PPM 1.2% 10% PART 75 NOX LB/MMBTU 3.4% 10% PART 75 O2 PERCENT 1.0% 10% PART 60 NOX PPM @ 15% O2 2.4% 20% PART 60 NOX LB/HR 2.9% 20% PART 60 CO PPM 1.68 PPM +/- 5 PPM PART 60 CO PPM @ 15% O2 1.73 PPM +/- 5 PPM PART 60 CO LB/HR 6.6% 10%
1409000896 | Duke Energy Indiana, Madison Generating Station | 5657 Kennel Road | Trenton | 45067 |  | Butler | P004 | 84.65 Megawatt (Nominal) simple-cycle combustion turbine No. 4 | 2006-06-14 | LOW NOX COMBUSTORS | GRACE CONSULTING | 80 MW | SEE COMMENTS | 77 MW | SEE COMMENTS | RATA | Facility-Wide Permit Requirements | PASS | NA | Y | REQUIREMENT PARAMETER UNITS RA ALLOWABLE PART 75 NOX PPM 5.0% 10% PART 75 NOX LB/MMBTU 7.5% 10% PART 75 O2 PERCENT 2.3% 10% PART 60 NOX PPM @ 15% O2 7.1% 20% PART 60 NOX LB/HR 7.0% 20% PART 60 CO PPM 1.90 PPM +/- 5 PPM PART 60 CO PPM @ 15% O2 2.18 PPM +/- 5 PPM PART 60 CO LB/HR 8.2% 10%
1409000896 | Duke Energy Indiana, Madison Generating Station | 5657 Kennel Road | Trenton | 45067 |  | Butler | P005 | 84.65 Megawatt (Nominal) simple-cycle combustion turbine No. 5 | 2006-06-15 | LOW NOX COMBUSTORS | GRACE CONSULTING | 80 MW | SEE COMMENTS | 77 MW | SEE COMMENTS | RATA | Facility-Wide Permit Requirements | PASS | NA | Y
1409000896 | Duke Energy Indiana, Madison Generating Station | 5657 Kennel Road | Trenton | 45067 |  | Butler | P006 | 84.65 Megawatt (Nominal) simple-cycle combustion turbine No. 6 | 2006-06-15 | LOW NOX COMBUSTORS | GRACE CONSULTING | 80 MW | SEE COMMENTS | 77 MW | SEE COMMENTS | RATA | Facility-Wide Permit Requirements | PASS | NA | Y
1409000896 | Duke Energy Indiana, Madison Generating Station | 5657 Kennel Road | Trenton | 45067 |  | Butler | P007 | 84.65 Megawatt (Nominal) simple-cycle combustion turbine No. 7 | 2006-06-16 | LOW NOX COMBUSTORS | GRACE CONSULTING | 80 MW | SEE COMMENTS | 76 MW | SEE COMMENTS | RATA | Facility-Wide Permit Requirements | PASS | NA | Y | REQUIREMENT PARAMETER UNITS RA ALLOWABLE PART 75 NOX PPM 3.31% 10% PART 75 NOX LB/MMBTU 2.83% 10% PART 75 O2 PERCENT 2.04%% 10% PART 60 NOX PPM @ 15% O2 3.13% 20% PART 60 NOX LB/HR 2.94% 20% PART 60 CO PPM 1.912PPM +/- 5 PPM PART 60 CO PPM @ 15% O2 2.060PPM +/- 5 PPM PART 60 CO LB/HR 7.75% 10%
1409000896 | Duke Energy Indiana, Madison Generating Station | 5657 Kennel Road | Trenton | 45067 |  | Butler | P008 | 84.65 Megawatt (Nominal) simple-cycle combustion turbine No. 8 | 2006-06-16 | LOW NOX COMBUSTORS | GRACE CONSULTING | 80 MW | SEE COMMENTS | 76 MW | SEE COMMENTS | RATA | Facility-Wide Permit Requirements | PASS | NA | Y | REQUIREMENT PARAMETER UNITS RA ALLOWABLE PART 75 NOX PPM 0.497PPM +/-12PPM PART 75 NOX LB/MMBTU 0.001 +/-0.02 LB/MMBTU PART 75 O2 PERCENT 1.06% 10% PART 60 NOX PPM @ 15% O2 11.45% 20% PART 60 NOX LB/HR 11.71% 20% PART 60 CO PPM 1.085PPM +/- 5 PPM PART 60 CO PPM @ 15% O2 1.099PPN +/- 5 PPM PART 60 CO LB/HR 4.13% 10%
1409010006 | AK Steel Corporation | 1801 Crawford Street | Middletown | 45043 | 0001 | Butler | B918 | Wilputte Underjet 76-oven Coke Battery | 2006-01-10 | BAGHOUSE | SHAW ENVIRONMENTAL | 112 TPH | 0.0300 GR/DSCF | 177 TPH | 0.0110 GR/DSCF | 5 | PE - Primary PM (Includes Filterables + Condensibles) | PASS | NA | Y | PX EMISSION LIMIT OF 0.03 GR/DSCF OR NO VISIBLE EMISSIONS, WHICHEVER IS LESS STRINGENT VISIBLE EMISSIONS NOTICED DURING TESTING
1409010006 | AK Steel Corporation | 1801 Crawford Street | Middletown | 45043 | 0001 | Butler | B918 | Wilputte Underjet 76-oven Coke Battery | 2006-01-19 | BAGHOUSE | EQM | 125 MMBTU/HR | ND | 136 MMBTU/HR | 2.25E-04 LB/HR | 29 | Mercury, as HG; Alkyl & Aryl CMPNDS; Elemental & Inorganic Forms | PASS | NA | Y | TEST RUNS WERE 2 HOURS LONG TESTING DONE AT REQUEST OF OEPA; NO MERCURY LIMIT IS LISTED IN THE TITLE V PERMIT FOR THIS SOURCE. COAL CHARGED AVERAGED 140 TONS FOR THE 3 TEST RUNS
1409010006 | AK Steel Corporation | 1801 Crawford Street | Middletown | 45043 | 0001 | Butler | P023 | Continuous steel pickling line | 2006-07-18 | FUME SCRUBBER | EQM | 625 TPH | 18 ppm | 123 TPH | 16.4 ppm | 26 | Hydrochloric Acid (Hydrogen Chloride) | PASS | NA | Y
1409010006 | AK Steel Corporation | 1801 Crawford Street | Middletown | 45043 | 0001 | Butler | P024 | Continuous steel pickling line, with tension leveler | 2006-08-09 | FUME SCRUBBER | EQM | 728 TPH | 18 PPM | 248 TPH (SEE MEMO) | 15.3 PPM (SEE MEMO) | 26 | Hydrochloric Acid (Hydrogen Chloride) | PASS | NA | Y
1409010006 | AK Steel Corporation | 1801 Crawford Street | Middletown | 45043 | 0001 | Butler | P926 | No. 15 Basic Oxygen Furnace | 2006-09-12 | BAGHOUSE | ENVIRONMENTAL QUALITY MANAGEMENT INC | 225 TONS/HEAT (4 HEATS/RUN) | 0.01 GR/DSCF | 222 TONS/HEAT (4 HEATS/ RUN) | SEE MEMO | 5 | PE - Primary PM (Includes Filterables + Condensibles) | INVALID | NA | N | INVALID - TESTING DEVIATED FROM 40 CFR 63.7822(B)(2) AND CANNOT BE USED FOR COMPLAINCE. TESTED 3 CONDITIONS: AVERGAE TESTED EMISSION RATES: CONDITION 1: 0.002 GR/DSCF CONDITION 2: 0.002 GR/DSCF CONDITION 3: 0.002 GR/DSCF
1409010006 | AK Steel Corporation | 1801 Crawford Street | Middletown | 45043 | 0001 | Butler | P926 | No. 15 Basic Oxygen Furnace | 2006-09-25 | SCRUBBER | SHAW ENVIRONMENTAL INC | 225 TONS/HEAT (4 HEATS/RUN) | 0.03 GR/DSCF | 222 TONS/HEAT (4 HEATS/ RUN) | 0.03 GR/DSCF | 5 | PE - Primary PM (Includes Filterables + Condensibles) | INVALID | NA | N | INVALID - TESTING DEVIATED FROM 40 CFR 63.7822(B)(2) AND CANNOT BE USED FOR COMPLAINCE.
1409010006 | AK Steel Corporation | 1801 Crawford Street | Middletown | 45043 | 0001 | Butler | B918 | Wilputte Underjet 76-oven Coke Battery | 2006-10-04 | BAGHOUSE | SHAW ENVIRONMENTAL | 112 TPH | 0.02 LB/TON, 0.0300 GR/DSCF | 202 TPH | 0.012 LB/TON, 0.003 GR/DSCF | 5 | PE - Primary PM (Includes Filterables + Condensibles) | PASS | NA | Y | MACT TESTING SUBPART CCCCC PRESSURE DROP RANGED FROM 3.0 - 13 "H2O BAG LEAK DETECTION RANGED FROM 0.2 - 0.7% VISSIBLE EMISSIONS - AVG OPACITY FOR 6 HIGHEST READINGS = 27.5%
1409010006 | AK Steel Corporation | 1801 Crawford Street | Middletown | 45043 | 0001 | Butler | P927 | No. 16 Basic Oxygen Furnace | 2006-10-24 | SCRUBBER | SHAW ENVIRONMENTAL INC | 225 TONS/HEAT (4 HEATS/RUN) | 0.03 GR/DSCF | 222 TONS/HEAT (4 HEATS/ RUN) | 0.03 GR/DSCF | 5 | PE - Primary PM (Includes Filterables + Condensibles) | PASS | NA | Y | MACT COMPLIANCE SUBPART FFFFF VIOLATION OF OAC 3745-15-04. REPORT SUBMITTED 14 DAYS LATE WITHOUT EXTENSION
1409010006 | AK Steel Corporation | 1801 Crawford Street | Middletown | 45043 | 0001 | Butler | P047 | Hot metal pouring and desulfurization | 2006-10-25 | BAGHOUSE | SHAW ENVIRONMENTAL INC | 1000 TPH | 0.01 GR/DSCF | 762 TPH | 0.001 GR/DSCF | 5 | PE - Primary PM (Includes Filterables + Condensibles) | PASS | NA | Y | VIOLATION OF OAC 3745-15-04 - TEST REPORT 20 DAYS LATE
1409010006 | AK Steel Corporation | 1801 Crawford Street | Middletown | 45043 | 0001 | Butler | P934 | Molten steel refining station | 2006-11-13 | BAGHOUSE | Shaw Environmental Inc | 700 TPH | 0.01 GR/DSCF | 894 TPH | 0.0004 GR/DSCF | 5 | PE - Primary PM (Includes Filterables + Condensibles) | PASS | NA | Y | MACT TESTING - SUBPART FFFFF VIOLATION OF OAC 3745-15-04 - REPORT SUBMITTED LATE
1409010021 | Graphic Packaging International Inc. | 407 Charles Street | Middletown | 45042 |  | Butler | B006 | 72 mmBtu/hr natural gas or No. 2 oil fired boiler No. 2 | 2006-10-11 | NONE | SHAW ENVIRONMENTAL | 72 MMBTU/HR; 60 KPPH STEAM | 0.16 LB/MMBTU | 63 MMBTU/HR; 50 KPPH STEAM | 0.053 LB/MMBTU | 10 | CO - Carbon Monoxide | PASS | NA | Y | NATURAL GAS BURNED DURING COMPLIANCE TEST. ALLOWABLE RATES FOR NATURAL GAS USAGE.
1409010021 | Graphic Packaging International Inc. | 407 Charles Street | Middletown | 45042 |  | Butler | B006 | 72 mmBtu/hr natural gas or No. 2 oil fired boiler No. 2 | 2006-10-11 | NONE | SHAW ENVIRONMENTAL |  |  |  |  | 7 | Nitrogen Oxide | PASS | NA | Y
1409010021 | Graphic Packaging International Inc. | 407 Charles Street | Middletown | 45042 |  | Butler | B006 | 72 mmBtu/hr natural gas or No. 2 oil fired boiler No. 2 | 2006-10-11 | NONE | SHAW ENVIRONMENTAL |  |  |  |  | 7 | Nitrogen Dioxide | PASS | NA | Y
1409010131 | Barrett Paving - Middletown Drum | 1515 14TH AVE | MIDDLETOWN | 45042 |  | Butler | P902 | 350 TPH - Counterflow Drum Hot Mix Asphalt Plant | 2006-08-15 | BAGHOUSE | INDUSTIRAL AIR SCIENCE | 350 TPH | 14.7 LB/HR (0.04 gr/dscf) | 300 TPH | 5.76 LB/HR (0.02 gr/dscf) | 5 | PE - Primary PM (Includes Filterables + Condensibles) | PASS | NA | Y
1409010131 | Barrett Paving - Middletown Drum | 1515 14TH AVE | MIDDLETOWN | 45042 |  | Butler | P902 | 350 TPH - Counterflow Drum Hot Mix Asphalt Plant | 2006-08-15 | BAGHOUSE | INDUSTIRAL AIR SCIENCE | 350 TPH | 12.6 LB/HR (OIL) | 300 TPH | 7.9 LB/HR | 25 | Total non-methane organic compound | PASS | Y | Y
1409010712 | SHEPHERD MIDDLETOWN COMPANY | 3444 YANKEE ROAD | Middletown | 45044 |  | Butler | P004 | Iron Nitrate Solution Tank Dissolver (modification) | 2006-09-26 | H2O2 & CAUSTIC SCRUBBER | SHAW ENVIRONMENTAL | 5 REACTORS RUNNING | TBD - SEE MEMO | 5 REACTORS RUNNING | 0.05 LB/HR | 5 | PE - Primary PM (Includes Filterables + Condensibles) | PASS | NA | Y
1409010712 | SHEPHERD MIDDLETOWN COMPANY | 3444 YANKEE ROAD | Middletown | 45044 |  | Butler | P004 | Iron Nitrate Solution Tank Dissolver (modification) | 2006-09-26 | H2O2 & CAUSTIC SCRUBBER | SHAW ENVIRONMENTAL |  |  |  |  | 7 | Nitrogen Oxide | PASS | NA | Y
1409010712 | SHEPHERD MIDDLETOWN COMPANY | 3444 YANKEE ROAD | Middletown | 45044 |  | Butler | P004 | Iron Nitrate Solution Tank Dissolver (modification) | 2006-09-26 | H2O2 & CAUSTIC SCRUBBER | SHAW ENVIRONMENTAL |  |  |  |  | 7 | Nitrogen Dioxide | PASS | NA | Y
1409010712 | SHEPHERD MIDDLETOWN COMPANY | 3444 YANKEE ROAD | Middletown | 45044 |  | Butler | P006 | Bismuth Nitrate Solution Tank Dissolver (modification) | 2006-09-26 | H2O2 & CAUSTIC SCRUBBER | SHAW ENVIRONMENTAL | 5 REACTORS RUNNING | TBD - SEE MEMO | 5 REACTORS RUNNING | 0.05 LB/HR | 5 | PE - Primary PM (Includes Filterables + Condensibles) | PASS | NA | Y
1409010712 | SHEPHERD MIDDLETOWN COMPANY | 3444 YANKEE ROAD | Middletown | 45044 |  | Butler | P006 | Bismuth Nitrate Solution Tank Dissolver (modification) | 2006-09-26 | H2O2 & CAUSTIC SCRUBBER | SHAW ENVIRONMENTAL |  |  |  |  | 7 | Nitrogen Oxide | PASS | NA | Y
1409010712 | SHEPHERD MIDDLETOWN COMPANY | 3444 YANKEE ROAD | Middletown | 45044 |  | Butler | P006 | Bismuth Nitrate Solution Tank Dissolver (modification) | 2006-09-26 | H2O2 & CAUSTIC SCRUBBER | SHAW ENVIRONMENTAL |  |  |  |  | 7 | Nitrogen Dioxide | PASS | NA | Y
1409010712 | SHEPHERD MIDDLETOWN COMPANY | 3444 YANKEE ROAD | Middletown | 45044 |  | Butler | P007 | Copper Nitrate Solution Tank Dissolver (modification) | 2006-09-26 | H2O2 & CAUSTIC SCRUBBER | SHAW ENVIRONMENTAL |  |  |  |  | 7 | Nitrogen Dioxide | PASS | NA | Y
1409010712 | SHEPHERD MIDDLETOWN COMPANY | 3444 YANKEE ROAD | Middletown | 45044 |  | Butler | P007 | Copper Nitrate Solution Tank Dissolver (modification) | 2006-09-26 | H2O2 & CAUSTIC SCRUBBER | SHAW ENVIRONMENTAL | 5 REACTORS RUNNING | TBD - SEE MEMO | 5 REACTORS RUNNING | 0.05 LB/HR | 5 | PE - Primary PM (Includes Filterables + Condensibles) | PASS | NA | Y
1409010712 | SHEPHERD MIDDLETOWN COMPANY | 3444 YANKEE ROAD | Middletown | 45044 |  | Butler | P007 | Copper Nitrate Solution Tank Dissolver (modification) | 2006-09-26 | H2O2 & CAUSTIC SCRUBBER | SHAW ENVIRONMENTAL |  |  |  |  | 7 | Nitrogen Oxide | PASS | NA | Y
1409010712 | SHEPHERD MIDDLETOWN COMPANY | 3444 YANKEE ROAD | Middletown | 45044 |  | Butler | P008 | Nickel Nitrate Solution Tank Dissolver No-1 (modification) | 2006-09-26 | H2O2 & CAUSTIC SCRUBBER | SHAW ENVIRONMENTAL |  |  |  |  | 7 | Nitrogen Dioxide | PASS | NA | Y
1409010712 | SHEPHERD MIDDLETOWN COMPANY | 3444 YANKEE ROAD | Middletown | 45044 |  | Butler | P008 | Nickel Nitrate Solution Tank Dissolver No-1 (modification) | 2006-09-26 | H2O2 & CAUSTIC SCRUBBER | SHAW ENVIRONMENTAL |  |  |  |  | 7 | Nitrogen Oxide | PASS | NA | Y
1409010712 | SHEPHERD MIDDLETOWN COMPANY | 3444 YANKEE ROAD | Middletown | 45044 |  | Butler | P008 | Nickel Nitrate Solution Tank Dissolver No-1 (modification) | 2006-09-26 | H2O2 & CAUSTIC SCRUBBER | SHAW ENVIRONMENTAL | 5 REACTORS RUNNING | TBD - SEE MEMO | 5 REACTORS RUNNING | 0.05 LB/HR | 5 | PE - Primary PM (Includes Filterables + Condensibles) | PASS | NA | Y
1409010712 | SHEPHERD MIDDLETOWN COMPANY | 3444 YANKEE ROAD | Middletown | 45044 |  | Butler | P009 | Nickel Nitrate Solution Tank Dissolver No-2 (modification) | 2006-09-26 | H2O2 & CAUSTIC SCRUBBER | SHAW ENVIRONMENTAL |  |  |  |  | 7 | Nitrogen Oxide | PASS | NA | Y
1409010712 | SHEPHERD MIDDLETOWN COMPANY | 3444 YANKEE ROAD | Middletown | 45044 |  | Butler | P009 | Nickel Nitrate Solution Tank Dissolver No-2 (modification) | 2006-09-26 | H2O2 & CAUSTIC SCRUBBER | SHAW ENVIRONMENTAL |  |  |  |  | 7 | Nitrogen Dioxide | PASS | NA | Y
1409010712 | SHEPHERD MIDDLETOWN COMPANY | 3444 YANKEE ROAD | Middletown | 45044 |  | Butler | P009 | Nickel Nitrate Solution Tank Dissolver No-2 (modification) | 2006-09-26 | H2O2 & CAUSTIC SCRUBBER | SHAW ENVIRONMENTAL | 5 REACTORS RUNNING | TBD - SEE MEMO | 5 REACTORS RUNNING | 0.05 LB/HR | 5 | PE - Primary PM (Includes Filterables + Condensibles) | PASS | NA | Y
1409030042 | Mt Pleasant Asphalt Company Inc. | 3199 Production Drive | Fairfield | 45014 |  | Butler | P903 | ASTEC Parallel Flow Drum Mix Asphalt Plant | 2006-05-23 | FABRIC FILTER | INDUSTRIAL AIR SCIENCE | 300 TPH | 0.04 GR/DSCF; 20.47 LB/HR | 192 TPH | 0.016 GR/DSCF; 3.0 LB/HR | 5 | PE - Primary PM (Includes Filterables + Condensibles) | PASS | NA | Y | ACTUAL MAXIMUM CAPACITY OF PLANT ACCORDING TO FACILITY IS 200 TPH.
1409030042 | Mt Pleasant Asphalt Company Inc. | 3199 Production Drive | Fairfield | 45014 |  | Butler | P903 | ASTEC Parallel Flow Drum Mix Asphalt Plant | 2006-05-23 | FABRIC FILTER | INDUSTRIAL AIR SCIENCE |  |  |  |  | 7 | Nitrogen Oxide | PASS | NA | Y
1409030042 | Mt Pleasant Asphalt Company Inc. | 3199 Production Drive | Fairfield | 45014 |  | Butler | P903 | ASTEC Parallel Flow Drum Mix Asphalt Plant | 2006-05-23 | FABRIC FILTER | INDUSTRIAL AIR SCIENCE |  |  |  |  | 7 | Nitrogen Dioxide | PASS | NA | Y
1409030042 | Mt Pleasant Asphalt Company Inc. | 3199 Production Drive | Fairfield | 45014 |  | Butler | P903 | ASTEC Parallel Flow Drum Mix Asphalt Plant | 2006-05-23 | FABRIC FILTER | INDUSTRIAL AIR SCIENCE | 300 TPH | 9.6 LB/HR | 192 TPH | 8.9 LB/HR | 25 | Total non-methane organic compound | PASS | NA | Y | ACTUAL MAXIMUM CAPACITY OF PLANT ACCORDING TO FACILITY IS 200 TPH.
1409030042 | Mt Pleasant Asphalt Company Inc. | 3199 Production Drive | Fairfield | 45014 |  | Butler | P903 | ASTEC Parallel Flow Drum Mix Asphalt Plant | 2006-05-23 | FABRIC FILTER | INDUSTRIAL AIR SCIENCE | 300 TPH | 3.3 LB/HR | 192 TPH | 1.7 LB/HR | 6 | SO2 - Sulfur Dioxide | PASS | NA | Y | ACTUAL MAXIMUM CAPACITY OF PLANT ACCORDING TO FACILITY IS 200 TPH.
1409030042 | Mt Pleasant Asphalt Company Inc. | 3199 Production Drive | Fairfield | 45014 |  | Butler | P903 | ASTEC Parallel Flow Drum Mix Asphalt Plant | 2006-05-23 | FABRIC FILTER | INDUSTRIAL AIR SCIENCE | 300 TPH | 39.0 LB/HR | 192 TPH | 25.2 LB/HR | 10 | CO - Carbon Monoxide | PASS | NA | Y | ACTUAL MAXIMUM CAPACITY OF PLANT ACCORDING TO FACILITY IS 200 TPH.
1409030042 | Mt Pleasant Asphalt Company Inc. | 3199 Production Drive | Fairfield | 45014 |  | Butler | P903 | ASTEC Parallel Flow Drum Mix Asphalt Plant | 2006-05-23 | FABRIC FILTER | INDUSTRIAL AIR SCIENCE | 300 TPH | 10% SIX MINUTE AVERAGE | 192 TPH | 1.3% WAS HIGHEST 6-MIN AVG | 9 | Visible Emissions | PASS | NA | Y | ACTUAL MAXIMUM CAPACITY OF PLANT ACCORDING TO FACILITY IS 200 TPH. ALMOST ALL OF THE OPACITY READINGS DURING TESTING WERE 0%.
1409030125 | Martin Marietta Aggregates - Fairfield | 107 River Circle | Fairfield | 45014 |  | Butler | F001 | Aggregate Processing Plant including crushing, screening, and material handling | 2006-03-29 | WATER SPRAY | MARTIN MARIETTA AGGREGATES | 400 TPH | 0% VE | 653 TPH | 0% VE | 9 | Visible Emissions | PASS | NA | Y
1409030403 | MB MANUFACTURING CORPORATION | 2904 SYMMES ROAD | FAIRFIELD | 45014 |  | Butler | B002 | 17.8 mmBtu/hr Konus Dutch Oven-type Wood-fired Heat Exchanger w/Multiclone | 2006-07-11 | MULTICLONE | ENVIRONMENTAL QUALITY MANAGEMENT | 17.8 MMBTU/HR | 20% OPACITY AS A 6-MIN AVG | 13.5 MMBTU/HR | LESS THAN 2.9% OPACITY AS 6-MIN AVG | 9 | Visible Emissions | PASS | NA | Y | EMISSION UNIT WAS ONLY OPERATING AT 76% OF MAXIMUM CAPACITY DURING TESTING.
1409030403 | MB MANUFACTURING CORPORATION | 2904 SYMMES ROAD | FAIRFIELD | 45014 |  | Butler | B002 | 17.8 mmBtu/hr Konus Dutch Oven-type Wood-fired Heat Exchanger w/Multiclone | 2006-07-11 | MULTICLONE | ENVIRONMENTAL QUALITY MANAGEMENT | 17.8 MMBTU/HR | 0.60 LB/MMBTU | 13.5 MMBTU/HR | 0.35 LB/MMBTU | 10 | CO - Carbon Monoxide | PASS | NA | Y | EMISSION UNIT WAS ONLY OPERATING AT 76% OF MAXIMUM CAPACITY DURING TESTING. FINAL REVISION OF TEST REPORT RECEIVED 9/20/06. FINAL REVIEW OF REPORT COMPLETED 9/29/06. DATES LISTED ABOVE ARE INITIAL REPORT RECEIPT AND REVIEW.
1409030403 | MB MANUFACTURING CORPORATION | 2904 SYMMES ROAD | FAIRFIELD | 45014 |  | Butler | B002 | 17.8 mmBtu/hr Konus Dutch Oven-type Wood-fired Heat Exchanger w/Multiclone | 2006-07-11 | MULTICLONE | ENVIRONMENTAL QUALITY MANAGEMENT | 17.8 MMBTU/HR | 0.25 LB/MMBTU | 13.5 MMBTU/HR | 0.17 LB/MMBTU | 5 | PE - Primary PM (Includes Filterables + Condensibles) | PASS | NA | Y | EMISSION UNIT WAS ONLY OPERATING AT 76% OF MAXIMUM CAPACITY DURING TESTING. FINAL REVISION OF TEST REPORT RECEIVED 9/20/06. FINAL REVIEW OF REPORT COMPLETED 9/29/06. DATES LISTED ABOVE ARE INITIAL REPORT RECEIPT AND REVIEW.
1409030403 | MB MANUFACTURING CORPORATION | 2904 SYMMES ROAD | FAIRFIELD | 45014 |  | Butler | B001 | 15 mmBtu/hr Konus Dutch Oven-type Wood-fired Heat Exchanger w/Multiclone | 2006-07-12 | MULTICLONE | ENVIRONMENTAL QUALITY MANAGEMENT | 15 MMBTU/HR | 0.60 LB/MMBTU | 13.4 MMBTU/HR | 0.58 LB/MMBTU | 10 | CO - Carbon Monoxide | PASS | NA | Y | BOILER OPERATED AT 90% OF MAXIMUM CAPACITY AND WAS EMITTING CO AT 97% OF ITS ALLOWABLE LIMIT. A FREQUENT TEST SCHEDULE IS RECOMMENDED TO DEMONSTRATE CONTINUING COMPLIANCE FOR THIS SOURCE. FINAL REVISION OF TEST REPORT RECEIVED 9/20/06. FINAL REVIEW OF REPORT COMPLETED 9/29/06. DATES LISTED ABOVE ARE INITIAL REPORT RECEIPT AND REVIEW.
1409030403 | MB MANUFACTURING CORPORATION | 2904 SYMMES ROAD | FAIRFIELD | 45014 |  | Butler | B001 | 15 mmBtu/hr Konus Dutch Oven-type Wood-fired Heat Exchanger w/Multiclone | 2006-07-12 | MULTICLONE | ENVIRONMENTAL QUALITY MANAGEMENT | 15 MMBTU/HR | 0.35 LB/MMBTU | 13.4 MMBTU/HR | 0.19 LB/MMBTU | 5 | PE - Primary PM (Includes Filterables + Condensibles) | PASS | NA | Y | FINAL REVISION OF TEST REPORT RECEIVED 9/20/06. FINAL REVIEW OF REPORT COMPLETED 9/29/06. DATES LISTED ABOVE ARE INITIAL REPORT RECEIPT AND REVIEW.
1409030403 | MB MANUFACTURING CORPORATION | 2904 SYMMES ROAD | FAIRFIELD | 45014 |  | Butler | B001 | 15 mmBtu/hr Konus Dutch Oven-type Wood-fired Heat Exchanger w/Multiclone | 2006-07-12 | MULTICLONE | ENVIRONMENTAL QUALITY MANAGEMENT | 15 MMBTU/HR | 20% OPACITY AS A 6-MIN AVERAGE | 13.4 MMBTU/HR | PEAK AT 45.6% OPACITY AS A 6-MIN AVG | 9 | Visible Emissions | FAIL | NA | Y | THE SIX-MINUTE OPACITY AVERAGE EXCEEDED 20% FROM 12:45:45 TO 12:50:15 WITH A PEAK SIX-MINUTE AVERAGE OF 27.9%, AND FROM 13:41:30 TO 13:47:00, WITH A PEAK SIX-MINUTE AVERAGE OF 45.6%, FOR A TOTAL OF 10 MINUTES WHERE THE SIX-MINUTE AVERAGE EXCEEDED THE LIMIT. FINAL REVISION OF TEST REPORT RECEIVED 9/20/06. FINAL REVIEW OF REPORT COMPLETED 9/29/06. DATES LISTED ABOVE ARE INITIAL REPORT RECEIPT AND REVIEW.
1409030403 | MB MANUFACTURING CORPORATION | 2904 SYMMES ROAD | FAIRFIELD | 45014 |  | Butler | B003 | 13.68 mmBtu/hr Konus Suspension-type Wood-fired Heat Exchanger w/Multiclones and oil-fired preheat burner - Modification | 2006-07-13 | MULTICLONE | ENVIRONMENTAL QUALITY MANAGEMENT | 13.7 MMBTU/HR | 10% OPACITY AS A SIX-MIN AVG | 9.0 MMBTU/HR | LESS THAN 5.4% OPACITY AS 6-MIN AVG | 9 | Visible Emissions | PASS | NA | Y | EMISSION UNIT WAS ONLY OPERATING AT 66% OF MAXIMUM CAPACITY DURING TESTING. FINAL REVISION OF TEST REPORT RECEIVED 9/20/06. FINAL REVIEW OF REPORT COMPLETED 9/29/06. DATES LISTED ABOVE ARE INITIAL REPORT RECEIPT AND REVIEW.
1409030403 | MB MANUFACTURING CORPORATION | 2904 SYMMES ROAD | FAIRFIELD | 45014 |  | Butler | B003 | 13.68 mmBtu/hr Konus Suspension-type Wood-fired Heat Exchanger w/Multiclones and oil-fired preheat burner - Modification | 2006-07-13 | MULTICLONE | ENVIRONMENTAL QUALITY MANAGEMENT | 13.7 MMBTU/HR | 0.24 LB/MMBTU | 9.0 MMBTU/HR | 0.33 LB/MMBTU | 5 | PE - Primary PM (Includes Filterables + Condensibles) | FAIL | NA | Y | EMISSION UNIT WAS ONLY OPERATING AT 66% OF MAXIMUM CAPACITY DURING TESTING. FINAL REVISION OF TEST REPORT RECEIVED 9/20/06. FINAL REVIEW OF REPORT COMPLETED 9/29/06. DATES LISTED ABOVE ARE INITIAL REPORT RECEIPT AND REVIEW.
1409030403 | MB MANUFACTURING CORPORATION | 2904 SYMMES ROAD | FAIRFIELD | 45014 |  | Butler | B003 | 13.68 mmBtu/hr Konus Suspension-type Wood-fired Heat Exchanger w/Multiclones and oil-fired preheat burner - Modification | 2006-07-13 | MULTICLONE | ENVIRONMENTAL QUALITY MANAGEMENT | 13.7 MMBTU/HR | 0.456 LB/MMBTU | 9.0 MMBTU/HR | 0.064 LB/MMBTU | 10 | CO - Carbon Monoxide | PASS | NA | Y | EMISSION UNIT WAS ONLY OPERATING AT 66% OF MAXIMUM CAPACITY DURING TESTING. FINAL REVISION OF TEST REPORT RECEIVED 9/20/06. FINAL REVIEW OF REPORT COMPLETED 9/29/06. DATES LISTED ABOVE ARE INITIAL REPORT RECEIPT AND REVIEW.
1409030976 | Pacific Manufacturing Ohio, Inc. | 8955 Seward Road | Fairfield | 45011 |  | Butler | K001 | Paint line with de-static booth, enclosed recirculating air spray booth, flash off tunnel, gas-fired drying oven, and recuperative thermal oxidizer (coating plastic parts) | 2006-09-15 | THERMAL OXIDIZER | ENVIRONMENTAL QUALITY MANAGEMENT | 120 COVERS/HR | 95% CONTROL EFF. | 120 COVERS/HR | 99.5% CONTROL | 25A | Total Hydrocarbons | PASS | NA | Y
1409040212 | Smart Papers - Hamilton Mill | 601 North 'B' Street | Hamilton | 45013 | 2909 | Butler | B010 | 420 mmBtu/hr pulverized-dry bottom coal-fired boiler, with No. 2 fuel oil burners for ignition and supplemental firing - NSR Major Modification | 2006-03-08 | ESP | ENVIRONMENTAL QUALITY MANAGEMENT | 340 KLBH/HR | see memo | 241 KLBH/HR | see memo | RATA | Facility-Wide Permit Requirements | PASS | NA | Y | PARAMETER ALLOWABLE ACTUAL CO2 % 10% RA 0.6% RA NOx lb/mmBTU 10% RA 3.2% RA NOx ppmvd 10% RA 3.7% RA
1409040243 | City of Hamilton Department of Public Utilities | 960 North Third Street | Hamilton | 45011 |  | Butler | B008 | Natural Gas-Fired Boiler equipped with low NOx burners (Original coal-fired boiler installed in 1964 retrofitted to combust only natural gas) | 2006-05-02 | ESP | GRACE CONSULTING, INC | 25 MW | 10% RA | 23 MW | SEE MEMO | RATA | Facility-Wide Permit Requirements | PASS | NA | Y
1409040243 | City of Hamilton Department of Public Utilities | 960 North Third Street | Hamilton | 45011 |  | Butler | B008 | Natural Gas-Fired Boiler equipped with low NOx burners (Original coal-fired boiler installed in 1964 retrofitted to combust only natural gas) | 2006-08-01 | ESP | SHAW ENVIRONMENTAL | 25 MW | 0.09 LB/MMBTU | 22.5 MW | 0.102 LB/MMBTU (SEE MEMO FIELD) | 26 | Hydrochloric Acid (Hydrogen Chloride) | PASS | Y | Y
1409040897 | OMEGA JV2 Hamilton Peaking Station | 8000 N. Gilmore Road | Hamilton | 45015 |  | Butler | P001 | 32 MW (422.57 MMBtu./hr) Natural Gas-Fired Combustion Turbine with Water Injection | 2006-08-08 | WATER INJECTION | GRACE CONSULTING | 423 MMBTU/HR | SEE COMMENTS | 31 MW | SEE COMMENTS | RATA | Facility-Wide Permit Requirements | PASS | NA | Y | PARAMETER UNITS RA ALLOWABLE BIAS ADJUSTMENT FACTOR NOX LB/MMBTU 4.27% 10% YES 1.031 NOX PPM 3.57% 10% NO NA NOX LB/HR 3.57% 10% NO NA CO PPM 3.47% 10% NO NA CO LB/HR 0.40% 5% NO NA VOC LB/HR 1.16% 10% NO NA O2 PERCENT 0.39% 10% NO NA H2O
1409080017 | Murphy Materials Limited | 510 AUGSPURGER RD | New Miami | 45011 |  | Butler | P902 | 300 TPH Drum Mix Asphalt Plant with Fabric Filter | 2006-10-26 | BAGHOUSE | INDUSTRIAL AIR SCIENCE | 250 TPH | 15.3 LB/HR | 226 TPH | 6.2 LB/HR | 25 | Total non-methane organic compound | PASS | NA | Y | THIS EMISSION UNIT SHOULD BE OPERATING CLOSER TO MAXIMUM CAPACITY THE NEXT TIME IT IS TESTED.
1409080017 | Murphy Materials Limited | 510 AUGSPURGER RD | New Miami | 45011 |  | Butler | P902 | 300 TPH Drum Mix Asphalt Plant with Fabric Filter | 2006-10-26 | BAGHOUSE | INDUSTRIAL AIR SCIENCE |  |  |  |  | 7 | Nitrogen Oxide | PASS | NA | Y
1409080017 | Murphy Materials Limited | 510 AUGSPURGER RD | New Miami | 45011 |  | Butler | P902 | 300 TPH Drum Mix Asphalt Plant with Fabric Filter | 2006-10-26 | BAGHOUSE | INDUSTRIAL AIR SCIENCE | 250 TPH | 1.5 LB/HR | 226 TPH | 0.00 LB/HR | 6 | SO2 - Sulfur Dioxide | PASS | NA | Y | THIS EMISSION UNIT SHOULD BE OPERATING CLOSER TO MAXIMUM CAPACITY THE NEXT TIME IT IS TESTED.
1409080017 | Murphy Materials Limited | 510 AUGSPURGER RD | New Miami | 45011 |  | Butler | P902 | 300 TPH Drum Mix Asphalt Plant with Fabric Filter | 2006-10-26 | BAGHOUSE | INDUSTRIAL AIR SCIENCE | 250 TPH | 102 LB/HR | 226 TPH | 14.3 LB/HR | 10 | CO - Carbon Monoxide | PASS | NA | Y | THIS EMISSION UNIT SHOULD BE OPERATING CLOSER TO MAXIMUM CAPACITY THE NEXT TIME IT IS TESTED.
1409080017 | Murphy Materials Limited | 510 AUGSPURGER RD | New Miami | 45011 |  | Butler | P902 | 300 TPH Drum Mix Asphalt Plant with Fabric Filter | 2006-10-26 | BAGHOUSE | INDUSTRIAL AIR SCIENCE | 250 TPH | 9.1 LB/HR; 0.04 GR/DSCF | 226 TPH | 8.52 LB/HR; 0.036 GR/DSCF | 5 | PE - Primary PM (Includes Filterables + Condensibles) | PASS | NA | Y | THIS EMISSION UNIT SHOULD BE OPERATING CLOSER TO MAXIMUM CAPACITY THE NEXT TIME IT IS TESTED.
1409080017 | Murphy Materials Limited | 510 AUGSPURGER RD | New Miami | 45011 |  | Butler | P902 | 300 TPH Drum Mix Asphalt Plant with Fabric Filter | 2006-10-26 | BAGHOUSE | INDUSTRIAL AIR SCIENCE |  |  |  |  | 7 | Nitrogen Dioxide | PASS | NA | Y
1409090081 | Miami University | Cole Service Building | Oxford | 45056 |  | Butler | B014 | Boiler No. 4 - 132 mmBtu/hour Natural Gas and No. 2 Fuel Oil-fired Boiler | 2006-01-25 | LOW NOX BURNERS | EQM | 132 mmbtu/hr | <20% RA LB/MMBTU NOx, PPM NOx | 62 mmbtu/hr | 11.3%, 7.0% RA | RATA | Facility-Wide Permit Requirements | PASS | NA | Y
1409090081 | Miami University | Cole Service Building | Oxford | 45056 |  | Butler | P001 | 5732 KW Lean Burn Natural Gas Fired 4-stroke Reciprocating Engine | 2006-05-04 | CO CATALYST | ENVIRONMENTAL QUALITY MANAGEMENT | 5.7 MW | 3.3 LB/HR; 93% CONTROL | 5.6 MW | 0.06 LB/HR; 99.6% CONTROL | 10 | CO - Carbon Monoxide | PASS | NA | Y | THE TEMPERATURE OF THE GAS AT THE CATALYST INLET WAS 680 DEGREES F AND THE PRESSURE DROP WAS 7.5".
1409090081 | Miami University | Cole Service Building | Oxford | 45056 |  | Butler | P002 | 5732 KW Lean Burn Natural Gas Fired 4-stroke Reciprocating Engine | 2006-05-05 | CO CATALYST | ENVIRONMENTAL QUALITY MANAGEMENT | 5.7 MW | 3.3 LB/HR; 93% CONTROL | 5.6 MW | 0.08 LB/HR; 99.6% CONTROL | 10 | CO - Carbon Monoxide | PASS | NA | Y | THE TEMPERATURE OF THE GAS AT THE CATALYST INLET WAS 682 DEGREES F AND THE PRESSURE DROP WAS 7.5".
1409090081 | Miami University | Cole Service Building | Oxford | 45056 |  | Butler | P001 | 5732 KW Lean Burn Natural Gas Fired 4-stroke Reciprocating Engine | 2006-10-31 | CO CATALYST | ENVIRONMENTAL QUALITY MANAGEMENT | 5.7 MW | 3.3 LB/HR; 93% CONTROL | 5.6 MW | 0.13 LB/HR; 99.6% CONTROL | 10 | CO - Carbon Monoxide | PASS | NA | Y | THE TEMPERATURE OF THE GAS AT THE CATALYST INLET WAS 677 DEGREES F AND THE PRESSURE DROP WAS 7.6".
1409090081 | Miami University | Cole Service Building | Oxford | 45056 |  | Butler | P002 | 5732 KW Lean Burn Natural Gas Fired 4-stroke Reciprocating Engine | 2006-10-31 | CO CATALYST | ENVIRONMENTAL QUALITY MANAGEMENT | 5.7 MW | 3.3 LB/HR; 93% CONTROL | 5.6 MW | 0.18 LB/HR; 99.5% CONTROL | 10 | CO - Carbon Monoxide | PASS | NA | Y | THE TEMPERATURE OF THE GAS AT THE CATALYST INLET WAS 656 DEGREES F AND THE PRESSURE DROP WAS 7.5".
1409120656 | Duke Energy Kentucky, Woodsdale Generating Station | 2100 Woodsdale Road | Trenton | 45067 | 0000 | Butler | B001 |  | 2006-12-13 | WATER INJECTION | GRACE CONSULTING INC |  |  |  |  | 7 | Nitrogen Oxide | PASS | NA | Y
1409120656 | Duke Energy Kentucky, Woodsdale Generating Station | 2100 Woodsdale Road | Trenton | 45067 | 0000 | Butler | B001 |  | 2006-12-13 | WATER INJECTION | GRACE CONSULTING INC |  |  |  |  | 7 | Nitrogen Dioxide | PASS | NA | Y
1409120656 | Duke Energy Kentucky, Woodsdale Generating Station | 2100 Woodsdale Road | Trenton | 45067 | 0000 | Butler | B001 |  | 2006-12-14 | WATER INJECTION | GRACE CONSULTING INC |  |  |  |  | 7 | Nitrogen Dioxide | PASS | NA | Y
1409120656 | Duke Energy Kentucky, Woodsdale Generating Station | 2100 Woodsdale Road | Trenton | 45067 | 0000 | Butler | B001 |  | 2006-12-14 | WATER INJECTION | GRACE CONSULTING INC |  |  |  |  | 7 | Nitrogen Oxide | PASS | NA | Y
1413080336 | EVANS GRAVEL INC | 1270 BINNING ROAD | Milford | 45150 |  | Clermont | F004 | Aggregate Processing for Wet Mining Operation | 2006-05-19 | WATER SPRAY | MACTEC | 300 TPH | 0% VE | 289 TPH | 0% VE | 9 | Visible Emissions | PASS | NA | Y
1413090154 | W. H. Zimmer Power Station | 1781 US Route 52 | Moscow | 45153 | 9705 | Clermont | B006 | 1426 MW coal fired boiler | 2006-04-05 | ESP, FLUE GAS DESULF (FGD) | GRACE CONSULTING | 1426 MW | 10% RA | 1389 MW | SEE MEMO | RATA | Facility-Wide Permit Requirements | PASS | NA | Y | POLLUTANT UNITS RA ALLOWABLE NOX LB/MMBTU 4.40% 10% SO2 PPM 1.81% 10% CO2 PERCENT 3.00% 10%
1413090154 | W. H. Zimmer Power Station | 1781 US Route 52 | Moscow | 45153 | 9705 | Clermont | B007 | 603 MMBtu/hr Natural-Gas Fired Auxiliary Boiler A, with fuel oil backup | 2006-04-06 | LOW NOX BURNERS | GRACE CONSULTING, INC. |  |  |  |  | 7 | Nitrogen Dioxide | PASS | NA | Y
1413090154 | W. H. Zimmer Power Station | 1781 US Route 52 | Moscow | 45153 | 9705 | Clermont | B007 | 603 MMBtu/hr Natural-Gas Fired Auxiliary Boiler A, with fuel oil backup | 2006-04-06 | LOW NOX BURNERS | GRACE CONSULTING, INC. |  |  |  |  | 7 | Nitrogen Oxide | PASS | NA | Y
1413090154 | W. H. Zimmer Power Station | 1781 US Route 52 | Moscow | 45153 | 9705 | Clermont | B008 | 603 MMBtu/hr Natural-Gas Fired Auxiliary Boiler B, with fuel oil backup | 2006-04-06 | LOW NOX BURNERS | GRACE CONSULTING, INC. |  |  |  |  | 7 | Nitrogen Oxide | PASS | NA | Y
1413090154 | W. H. Zimmer Power Station | 1781 US Route 52 | Moscow | 45153 | 9705 | Clermont | B008 | 603 MMBtu/hr Natural-Gas Fired Auxiliary Boiler B, with fuel oil backup | 2006-04-06 | LOW NOX BURNERS | GRACE CONSULTING, INC. |  |  |  |  | 7 | Nitrogen Dioxide | PASS | NA | Y
1413090154 | W. H. Zimmer Power Station | 1781 US Route 52 | Moscow | 45153 | 9705 | Clermont | B006 | 1426 MW coal fired boiler | 2006-06-09 | ESP, FLUE GAS DESULF (FGD) | UNITED SCIENCES TESTING | 1426 MW | 7.5% RA | 1.69% RA | SEE MEMO | RATA | Facility-Wide Permit Requirements | PASS | NA | Y | ANNUAL FLOW RATA FOR THIS UNIT.
1413090154 | W. H. Zimmer Power Station | 1781 US Route 52 | Moscow | 45153 | 9705 | Clermont | B007 | 603 MMBtu/hr Natural-Gas Fired Auxiliary Boiler A, with fuel oil backup | 2006-11-03 | LOW NOX BURNERS | GRACE CONSULTING, INC. |  |  |  |  | 7 | Nitrogen Dioxide | PASS | NA | Y
1413090154 | W. H. Zimmer Power Station | 1781 US Route 52 | Moscow | 45153 | 9705 | Clermont | B007 | 603 MMBtu/hr Natural-Gas Fired Auxiliary Boiler A, with fuel oil backup | 2006-11-03 | LOW NOX BURNERS | GRACE CONSULTING, INC. |  |  |  |  | 7 | Nitrogen Oxide | PASS | NA | Y
1413090154 | W. H. Zimmer Power Station | 1781 US Route 52 | Moscow | 45153 | 9705 | Clermont | B008 | 603 MMBtu/hr Natural-Gas Fired Auxiliary Boiler B, with fuel oil backup | 2006-11-10 | LOW NOX BURNERS | GRACE CONSULTING, INC. |  |  |  |  | 7 | Nitrogen Dioxide | PASS | NA | Y
1413090154 | W. H. Zimmer Power Station | 1781 US Route 52 | Moscow | 45153 | 9705 | Clermont | B008 | 603 MMBtu/hr Natural-Gas Fired Auxiliary Boiler B, with fuel oil backup | 2006-11-10 | LOW NOX BURNERS | GRACE CONSULTING, INC. |  |  |  |  | 7 | Nitrogen Oxide | PASS | NA | Y
1413100008 | Duke Energy Ohio, W.C. Beckjord Station | 757 US Route 52 | New Richmond | 45157 | 9709 | Clermont | B003 | 1215 MMBtu/hr Pulverized Coal Dry Bottom Wall Fired Boiler, with ESP | 2006-02-15 | ESP | GRACE CONSULTING, INC. | 135 MW OR 1215 MMBTU/HR | 0.01 lb/mmbtu | 132 MW OR 1126 MMBTU/HR | 0.044 lb/MMBTU | 5 | PE - Primary PM (Includes Filterables + Condensibles) | PASS | NA | Y | COAL ANALYSIS (AS RECEIVED): 12083 BTU/HR, 0.99% SULFUR, 13.31% ASH, SO2 EMISSIONS (CEMS): 1.59LB/MMBTU, SO2 EMISSION LIMIT: 1.84 LB/MMBTU, NOX EMISSIONS (CEMS): 0.60 LB/MMBTU
1413100008 | Duke Energy Ohio, W.C. Beckjord Station | 757 US Route 52 | New Richmond | 45157 | 9709 | Clermont | B006 | 3979 MMBtu/hr Pulverized Coal Dry Bottom Tangentially Fired Boiler, with ESP | 2006-03-28 | ESP | GRACE CONSULTING, INC. | 440 MW | 0.10 lb/mmbtu | 433 MW | 0.055 lb/MMBTU | 5 | PE - Primary PM (Includes Filterables + Condensibles) | PASS | NA | Y
1413100008 | Duke Energy Ohio, W.C. Beckjord Station | 757 US Route 52 | New Richmond | 45157 | 9709 | Clermont | B003 | 1215 MMBtu/hr Pulverized Coal Dry Bottom Wall Fired Boiler, with ESP | 2006-04-18 | ESP | UNITED SCIENCES TESTING | 135 MW | 10% RA | See Memo | See Memo | RATA | Facility-Wide Permit Requirements | PASS | NA | Y | FLOW RATA LOAD MW %RA ALLOWABLE %RA HIGH 137 1.32 10 LOW 68 2.96 10
1413100008 | Duke Energy Ohio, W.C. Beckjord Station | 757 US Route 52 | New Richmond | 45157 | 9709 | Clermont | B002 | 999 MmBtu/hr Pulverized Coal Dry Bottom Tangentially Fired Boiler, with ESP | 2006-04-19 | ESP | UNITED SCIENCES TESTING | 100 MW | 10% RA | See Memo | See Memo | RATA | Facility-Wide Permit Requirements | PASS | NA | Y | FLOW RATA LOAD MW %RA ALLOWABLE %RA HIGH 99 1.98 10 LOW 50 2.40 10
1413100008 | Duke Energy Ohio, W.C. Beckjord Station | 757 US Route 52 | New Richmond | 45157 | 9709 | Clermont | B002 | 999 MmBtu/hr Pulverized Coal Dry Bottom Tangentially Fired Boiler, with ESP | 2006-04-25 | ESP | GRACE CONSULTING, INC. | 100 MW (999 MMBTU/HR) | 0.10 lb/mmbtu | 100 MW (1282 MMBTU/HR) | 0.114 lb/MMBTU | 5 | PE - Primary PM (Includes Filterables + Condensibles) | FAIL | NA | Y
1413100008 | Duke Energy Ohio, W.C. Beckjord Station | 757 US Route 52 | New Richmond | 45157 | 9709 | Clermont | B001 | 971 MMBtu/hr Pulverized Coal Dry Bottom Tangentially Fired Boiler, with ESP | 2006-04-26 | ESP | GRACE CONSULTING, INC. | 100 mw | 10% RA | 99 MW | See Memo | RATA | Facility-Wide Permit Requirements | PASS | NA | Y | PARAMETER UNITS RA ALLOWABLE BIAS ADJUSTMENT FACTOR NOX LB/MMBTU 1.70% 10% NO NA SO2 PPM 3.11% 10% YES 1.025 CO2 PERCENT 1.39% 10% NO NA
1413100008 | Duke Energy Ohio, W.C. Beckjord Station | 757 US Route 52 | New Richmond | 45157 | 9709 | Clermont | B005 | 2367 MMBtu/hr Pulverized Coal Dry Bottom Tangentially Fired Boiler, with ESP | 2006-04-27 | ESP | GRACE CONSULTING, INC | 250 MW | 10% RA | 253 MW | SEE MEMO | RATA | Facility-Wide Permit Requirements | PASS | NA | Y
1413100008 | Duke Energy Ohio, W.C. Beckjord Station | 757 US Route 52 | New Richmond | 45157 | 9709 | Clermont | B004 | 1423 MMBtu/hr Pulverized Coal Dry Bottom Tangentially Fired Boiler, with ESP | 2006-05-02 | ESP | GRACE CONSULTING, INC. |  |  |  |  | 7 | Nitrogen Oxide | PASS | NA | Y
1413100008 | Duke Energy Ohio, W.C. Beckjord Station | 757 US Route 52 | New Richmond | 45157 | 9709 | Clermont | B004 | 1423 MMBtu/hr Pulverized Coal Dry Bottom Tangentially Fired Boiler, with ESP | 2006-05-02 | ESP | GRACE CONSULTING, INC. |  |  |  |  | 7 | Nitrogen Dioxide | PASS | NA | Y
1413100008 | Duke Energy Ohio, W.C. Beckjord Station | 757 US Route 52 | New Richmond | 45157 | 9709 | Clermont | B004 | 1423 MMBtu/hr Pulverized Coal Dry Bottom Tangentially Fired Boiler, with ESP | 2006-05-02 | ESP | GRACE CONSULTING, INC. | 165 MW | 10% RA | 161 MW | 2.50% RA | 6 | SO2 - Sulfur Dioxide | PASS | NA | Y | ANNUAL RATA
1413100008 | Duke Energy Ohio, W.C. Beckjord Station | 757 US Route 52 | New Richmond | 45157 | 9709 | Clermont | B004 | 1423 MMBtu/hr Pulverized Coal Dry Bottom Tangentially Fired Boiler, with ESP | 2006-05-02 | ESP | GRACE CONSULTING, INC. | 165 MW | 10% RA - CO2 | 161 MW | 0.97% RA-CO2 | other | Facility-Wide Permit Requirements | PASS | NA | Y | ANNUAL RATA
1413100008 | Duke Energy Ohio, W.C. Beckjord Station | 757 US Route 52 | New Richmond | 45157 | 9709 | Clermont | B006 | 3979 MMBtu/hr Pulverized Coal Dry Bottom Tangentially Fired Boiler, with ESP | 2006-05-03 | 2 ESP | GRACE CONSULTING, INC. | 434 MW | 10% RA | 429 MW | See Memo | RATA | Facility-Wide Permit Requirements | PASS | NA | Y | PARAMETER UNITS RA ALLOWABLE BIAS ADJUSTMENT FACTOR NOX LB/MMBTU 4.05% 10% NO NA SO2 PPM 1.97% 10% NO NA CO2 PERCENT 2.13% 10% NO NA
1413100008 | Duke Energy Ohio, W.C. Beckjord Station | 757 US Route 52 | New Richmond | 45157 | 9709 | Clermont | B005 | 2367 MMBtu/hr Pulverized Coal Dry Bottom Tangentially Fired Boiler, with ESP | 2006-05-04 | ESP | GRACE CONSULTING, INC. | 250 MW (2367 MMBTU/HR) | 10% RA -CO2 | 255 MW | 1.24% RA-CO2 | other | Facility-Wide Permit Requirements | PASS | NA | Y | ANNUAL RATA
1413100008 | Duke Energy Ohio, W.C. Beckjord Station | 757 US Route 52 | New Richmond | 45157 | 9709 | Clermont | B005 | 2367 MMBtu/hr Pulverized Coal Dry Bottom Tangentially Fired Boiler, with ESP | 2006-05-04 | ESP | GRACE CONSULTING, INC. |  |  |  |  | 7 | Nitrogen Oxide | PASS | NA | Y
1413100008 | Duke Energy Ohio, W.C. Beckjord Station | 757 US Route 52 | New Richmond | 45157 | 9709 | Clermont | B005 | 2367 MMBtu/hr Pulverized Coal Dry Bottom Tangentially Fired Boiler, with ESP | 2006-05-04 | ESP | GRACE CONSULTING, INC. |  |  |  |  | 7 | Nitrogen Dioxide | PASS | NA | Y
1413100008 | Duke Energy Ohio, W.C. Beckjord Station | 757 US Route 52 | New Richmond | 45157 | 9709 | Clermont | B005 | 2367 MMBtu/hr Pulverized Coal Dry Bottom Tangentially Fired Boiler, with ESP | 2006-05-04 | ESP | GRACE CONSULTING, INC. | 250 MW (2367 MMBTU/HR) | 10% RA | 255 MW | 1.11% RA | 6 | SO2 - Sulfur Dioxide | PASS | NA | Y | ANNUAL RATA
1413100008 | Duke Energy Ohio, W.C. Beckjord Station | 757 US Route 52 | New Richmond | 45157 | 9709 | Clermont | B002 | 999 MmBtu/hr Pulverized Coal Dry Bottom Tangentially Fired Boiler, with ESP | 2006-05-31 | ESP | GRACE CONSULTING, INC. | 100 MW | 10% RA | 99 MW | See Memo | RATA | Facility-Wide Permit Requirements | PASS | NA | Y | PARAMETER UNITS RA ALLOWABLE BIAS NOX LB/MMBTU 1.44% 10% NO SO2 PPM 1.63% 10% NO CO2 PERCENT 2.18% 10% NO
1413100008 | Duke Energy Ohio, W.C. Beckjord Station | 757 US Route 52 | New Richmond | 45157 | 9709 | Clermont | B006 | 3979 MMBtu/hr Pulverized Coal Dry Bottom Tangentially Fired Boiler, with ESP | 2006-06-08 | 2 ESP | UNITED SCIENCES TESTING | 434 MW | 7.5% RA | See Memo | See Memo | RATA | Facility-Wide Permit Requirements | PASS | NA | Y | PARAMETER RA OPERATING LOAD HIGH LOAD 0.49% 425 MW MID LOAD 0.53% 333 MW LOW LOAD 1.23% 256 MW THIS WAS THE ANNUAL FLOW RATA FOR THIS UNIT
1413100008 | Duke Energy Ohio, W.C. Beckjord Station | 757 US Route 52 | New Richmond | 45157 | 9709 | Clermont | B001 | 971 MMBtu/hr Pulverized Coal Dry Bottom Tangentially Fired Boiler, with ESP | 2006-06-15 | ESP | UNITED SCIENCES TESTING | 100 MW | 7.5% RA | See Memo | See Memo | RATA | Facility-Wide Permit Requirements | PASS | NA | Y | PARAMETER RA OPERATING LOAD HIGH LOAD 1.80% 99 MW MID LOAD 1.94% 76 MW LOW LOAD 1.53% 49 MW THIS WAS THE ANNUAL FLOW RATA FOR THIS UNIT
1413100008 | Duke Energy Ohio, W.C. Beckjord Station | 757 US Route 52 | New Richmond | 45157 | 9709 | Clermont | B004 | 1423 MMBtu/hr Pulverized Coal Dry Bottom Tangentially Fired Boiler, with ESP | 2006-06-15 | ESP | UNITED SCIENCES TESTING | 434 MW | 7.5% RA | See Memo | See Memo | RATA | Facility-Wide Permit Requirements | PASS | NA | Y | PARAMETER RA OPERATING LOAD HIGH LOAD 1.53% 99 MW MID LOAD 1.94% 76 MW LOW LOAD 1.80% 49 MW THIS WAS THE ANNUAL FLOW RATA FOR THIS UNIT
1413100008 | Duke Energy Ohio, W.C. Beckjord Station | 757 US Route 52 | New Richmond | 45157 | 9709 | Clermont | B005 | 2367 MMBtu/hr Pulverized Coal Dry Bottom Tangentially Fired Boiler, with ESP | 2006-06-22 | 2 ESP | UNITED SCIENCES TESTING | 250 MW | 7.5% RA | See Memo | See Memo | RATA | Facility-Wide Permit Requirements | PASS | NA | Y | UNIT 5-1: UNIT 5-2: PARAMETER RA OPERATING LOAD PARAMETER RA OPERATING LOAD HIGH LOAD 0.78% 225 MW HIGH LOAD 2.23% 225 MW MID LOAD 0.38% 174 MW MID LOAD 0.55% 174 MW LOW LOAD 1.94% 100 MW LOW LOAD 2.21% 100 MW THESE WERE THE ANNUAL FLOW RATAS FOR THESE UNITS
1413100008 | Duke Energy Ohio, W.C. Beckjord Station | 757 US Route 52 | New Richmond | 45157 | 9709 | Clermont | B002 | 999 MmBtu/hr Pulverized Coal Dry Bottom Tangentially Fired Boiler, with ESP | 2006-06-28 | ESP | GRACE CONSULTING, INC. | 100 MW (999 MMBTU/HR) | 0.10 lb/mmbtu | 99.5 MW (1127 MMBTU/HR) | 0.078 lb/MMBTU | 5 | PE - Primary PM (Includes Filterables + Condensibles) | PASS | NA | Y | Glass that chipped off the end of the probe liner was found on the filter and in the acetone rinse during runs 2 and 3. The data reported above includes the glass weight with the filters. These results are falsely high due to the glass, but since it still passed with the glass, the facility chose to accept the results rather than retesting immediately. The unit should be tested again soon to provide more reliable results.
1413100008 | Duke Energy Ohio, W.C. Beckjord Station | 757 US Route 52 | New Richmond | 45157 | 9709 | Clermont | B004 | 1423 MMBtu/hr Pulverized Coal Dry Bottom Tangentially Fired Boiler, with ESP | 2006-06-29 | ESP | UNITED SCIENCES TESTING | 165 MW | See Memo | See Memo | See Memo | RATA | Facility-Wide Permit Requirements | PASS | NA | Y | ANNUAL FLOW RATA LOAD MW %RA ALLOWABLE %RA HIGH 163 1.15 10 LOW 90 1.21 10
1413100008 | Duke Energy Ohio, W.C. Beckjord Station | 757 US Route 52 | New Richmond | 45157 | 9709 | Clermont | B003 | 1215 MMBtu/hr Pulverized Coal Dry Bottom Wall Fired Boiler, with ESP | 2006-07-03 | ESP | GRACE CONSULTING, INC. | 143 MW | 10% RA | 134 MW | See Memo | RATA | Facility-Wide Permit Requirements | PASS | NA | Y | PARAMETER UNITS RA ALLOWABLE BIAS NOX LB/MMBTU 1.84% 10% NO SO2 PPM 1.29% 10% NO CO2 PERCENT 1.69% 10% NO THE RATA BEGAN ON 6/29/06 AND WAS COMPLETED ON 7/3/06. AFTER RUN 7, A PUMP SHUT DOWN AND THE UNIT LOST 40 MW. THE PUMP WAS REPAIRED AND THE TESTING WAS COMPLETED ON 7/3/06.
1413100008 | Duke Energy Ohio, W.C. Beckjord Station | 757 US Route 52 | New Richmond | 45157 | 9709 | Clermont | B005 | 2367 MMBtu/hr Pulverized Coal Dry Bottom Tangentially Fired Boiler, with ESP | 2006-07-03 | 2 ESP | GRACE CONSULTING, INC. | 165 MW | 10% RA | MW | See Memo | RATA | Facility-Wide Permit Requirements | PASS | NA | Y | PARAMETER UNITS RA ALLOWABLE BIAS ADJUSTMENT FACTOR NOX LB/MMBTU 1.84% 10% NO NA SO2 PPM 1.29% 10% NO NA CO2 PERCENT 1.69% 10% NO NA TESTING NOT OBSERVED DUE TO LAST MINUTE NOTIFICATION OF TEST DATE.
1413100008 | Duke Energy Ohio, W.C. Beckjord Station | 757 US Route 52 | New Richmond | 45157 | 9709 | Clermont | B001 | 971 MMBtu/hr Pulverized Coal Dry Bottom Tangentially Fired Boiler, with ESP | 2006-11-07 | ESP | GRACE CONSULTING, INC. | 100 mw (971 mmbtu/hr) | 0.10 lb/mmbtu | 98 mw (1312 mmbtu/hr) | 0.073 lb/MMBTU | 5 | PE - Primary PM (Includes Filterables + Condensibles) | PASS | NA | Y
1431010054 | INEOS ABS (USA) Corporation | 356 Three Rivers Parkway | Addyston | 45001 | 0039 | Hamilton | B007 | 155 mmBtu/hr coal fired boiler | 2006-01-31 | BAGHOUSE | SHAW ENVIRONMENTAL | 155 MMBTU/HR; 120 KPPH STEAM | 0.13 LB/MMBTU | 121 MMBTU/HR; 109 KPPH STEAM | 0.15 LB/MMBTU | 10 | CO - Carbon Monoxide | FAIL | NA | Y
1431010054 | INEOS ABS (USA) Corporation | 356 Three Rivers Parkway | Addyston | 45001 | 0039 | Hamilton | B007 | 155 mmBtu/hr coal fired boiler | 2006-01-31 | BAGHOUSE | SHAW ENVIRONMENTAL | 155 MMBTU/HR; 120 KPPH STEAM | 0.03 LB/MMBTU | 127 MMBTU/HR; 113 KPPH STEAM | 0.003 LB/MMBTU | 5 | PE - Primary PM (Includes Filterables + Condensibles) | PASS | NA | Y
1431010054 | INEOS ABS (USA) Corporation | 356 Three Rivers Parkway | Addyston | 45001 | 0039 | Hamilton | B007 | 155 mmBtu/hr coal fired boiler | 2006-07-06 | BAGHOUSE | SPECTRUM SYSTEMS INC | 155 MMBTU/HR; 120 KPPH STEAM | 20% RA | 82 KPPH STEAM | SEE MEMO | RATA | Facility-Wide Permit Requirements | PASS | NA | Y | PARAMETER UNITS RA ALLOWABLE NOX LB/MMBTU 7.92% 20% SO2 LB/MMBTU 8.06% 20%
1431010054 | INEOS ABS (USA) Corporation | 356 Three Rivers Parkway | Addyston | 45001 | 0039 | Hamilton | B007 | 155 mmBtu/hr coal fired boiler | 2006-09-19 | BAGHOUSE | SHAW ENVIRONMENTAL | 155 MMBTU/HR; 120 KPPH STEAM | 0.13 LB/MMBTU | 134 MMBTU/HR; 115 KPPH STEAM | 0.24 LB/MMBTU | 10 | CO - Carbon Monoxide | FAIL | NA | Y
1431010054 | INEOS ABS (USA) Corporation | 356 Three Rivers Parkway | Addyston | 45001 | 0039 | Hamilton | B007 | 155 mmBtu/hr coal fired boiler | 2006-09-19 | BAGHOUSE | SHAW ENVIRONMENTAL | 155 MMBTU/HR; 120 KPPH STEAM | 0.03 LB/MMBTU | 134 MMBTU/HR; 115 KPPH STEAM | 0.0024 LB/MMBTU | 5 | PE - Primary PM (Includes Filterables + Condensibles) | PASS | NA | Y
1431010054 | INEOS ABS (USA) Corporation | 356 Three Rivers Parkway | Addyston | 45001 | 0039 | Hamilton | B002 | 116 mmBtu/hr boiler | 2006-09-21 | Thermal Oxidizer | Shaw Environmental Inc. | 116 mmbtu/hr | See Memo | See Memo | See Memo | 18 | VOC - Volatile Organic Compounds | PASS | NA | Y | Testing was performed to provide USEPA with information that was requested pertaining to the organic compound destruction efficiency and total emission rate of Organic Compounds. Specific compounds tested for were, styrene, acrylonitrile, ethyl benzene, methyl ethyl ketone, and 1,3 butadiene. USEPA requested that the boilers operate in a manner consistent with normal operations. Conditions for operation during testing were normal. Styrene, Methyl ethyl Ketone, and acrylonitrile all had destruction efficiencies grater than 99%. Ethyl Benzene and 1,3 butadiene had lower destruction rates, most likely due to the fact that levels at the inlet were below or near the detection levels. The total average destruction efficiency for organic compounds for boilers B002 and B006 was calculated to be 99.64%. SEE OBSERVERS REPORT FOR MORE INFORMATION.
1431010054 | INEOS ABS (USA) Corporation | 356 Three Rivers Parkway | Addyston | 45001 | 0039 | Hamilton | B006 | 116 mmBtu/hr gas/oil/other fired boiler | 2006-09-21 | Thermal Oxidizer | Shaw Environmental Inc. | 116 mmbtu/hr | See Memo | See Memo | See Memo | 18 | VOC - Volatile Organic Compounds | PASS | NA | Y | Testing was performed to provide USEPA with information that was requested pertaining to the organic compound destruction efficiency and total emission rate of Organic Compounds. Specific compounds tested for were, styrene, acrylonitrile, ethyl benzene, methyl ethyl ketone, and 1,3 butadiene. USEPA requested that the boilers operate in a manner consistent with normal operations. Conditions for operation during testing were normal. Styrene, Methyl ethyl Ketone, and acrylonitrile all had destruction efficiencies grater than 99%. Ethyl Benzene and 1,3 butadiene had lower destruction rates, most likely due to the fact that levels at the inlet were below or near the detection levels. The total average destruction efficiency for organic compounds for boilers B002 and B006 was calculated to be 99.64%. SEE OBSERVERS REPORT FOR MORE INFORMATION.
1431064164 | A FINAL WISH | 3700 GLENMORE RD. | CINCINNATI | 45211 |  | Hamilton | N001 | 150 LBS/HR NATURAL GAS-FIRED MULTIPLE CHAMBER CREMATORY INCINERATOR | 2006-08-30 | N/A | SHAW ENVIRONMENTAL | 150 LB/HR | <5% OPACITY/6-MINUTE PERIOD | NOT REPORTED | 0.43% OPACITY/6-MINUTE PERIOD | 9 | Visible Emissions | PASS | NA | Y
1431070035 | BASF Corp | 4900 Este Avenue | Cincinnati | 45232 | 1491 | Hamilton | P010 | Ozonolysis Process II with catalytic incinerator and scrubber run in series to control organic compounds - Modification | 2006-01-24 | THERMAL OXIDIZER AND WET SCRUBBER | AIR ANALYSIS | 2750 LB/HR OLEIC ACID FEEDRATE | 2.59 LB/HR VOC AS CARBON | 2501 LB/HR OLEIC ACID FEEDRATE | 2.94 LB/HR VOC AS CARBON | 25 | Total non-methane organic compound | FAIL | NA | N | LEAK CHECK NOT PERFORMED PROMPTLY AFTER EACH RUN ENDED. NOT ENOUGH SIGNIFICANT FIGURES RECORDED FOR LEAK CHECK (ALLOWABLE IS 0.020 CF; TESTERS MERELY WROTE "0")
1431070035 | BASF Corp | 4900 Este Avenue | Cincinnati | 45232 | 1491 | Hamilton | P017 | Ozonolysis Process III with catalytic incinerator and scrubber run in series to control organic compounds - Modification | 2006-01-25 | THERMAL OXIDIZER AND WET SCRUBBER | AIR ANALYSIS | 2750 LB/HR OLEIC ACID FEEDRATE | 2.59 LB/HR VOC AS CARBON | 2500 LB/HR OLEIC ACID FEEDRATE | 3.89 LB/HR VOC AS CARBON | 25 | Total non-methane organic compound | FAIL | NA | N | LEAK CHECKS WERE NOT PERFORMED AFTER EACH TEST RUN; NOT ENOUGH SIGNIFICANT FIGURES RECORED FOR LEAK CHECK (ALLOWABLE IS 0.020 CF; TSTERS WROTE "0") PRESSURE DROP ACROSS SCRUBBER WAS NOTABLY HIGHER THAN DURING PREVIOUS TESTING.
1431070035 | BASF Corp | 4900 Este Avenue | Cincinnati | 45232 | 1491 | Hamilton | B027 | 683 MMBtu/hr boiler fired with natural gas, landfill gas, fuel oil, liquid process waste or coal. | 2006-05-31 | ESP | AIR ANALYSIS |  |  |  |  | other | PE - Primary PM (Includes Filterables + Condensibles) | INVALID | NA | Y
1431070035 | BASF Corp | 4900 Este Avenue | Cincinnati | 45232 | 1491 | Hamilton | B027 | 683 MMBtu/hr boiler fired with natural gas, landfill gas, fuel oil, liquid process waste or coal. | 2006-05-31 | ESP | AIR ANALYSIS |  |  |  |  | other | Nitrogen Dioxide | INVALID | NA | Y
1431070035 | BASF Corp | 4900 Este Avenue | Cincinnati | 45232 | 1491 | Hamilton | B027 | 683 MMBtu/hr boiler fired with natural gas, landfill gas, fuel oil, liquid process waste or coal. | 2006-06-05 | ESP | SHAW ENVIRONMENTAL | 500 KPPH STEAM; 683 MMBTU/HR | 7.5% RA NOX; 10% RA CO2, FLOW | SEE COMMENTS | SEE COMMENTS | RATA | Facility-Wide Permit Requirements | PASS | NA | Y | DATE PARAMETER UNITS RA ALLOWABLE BIAS FACTOR OPERATING RATE 6/5/06 NOX PPM 0.75% 7.5% NO NA 399 KPPH 6/1/06 CO2 PERCENT 3.3% 10% NA NA 306 KPPH 5/31/06 HIGH LOAD FLOW SCFH 7.4% 10% YES 1.066 457 KPPH 6/1/06 MID LOAD FLOW SCFH 6.1% 10% NO NA 306 KPPH HIGH LOAD FLOW WAS ORIGI
1431070035 | BASF Corp | 4900 Este Avenue | Cincinnati | 45232 | 1491 | Hamilton | P010 | Ozonolysis Process II with catalytic incinerator and scrubber run in series to control organic compounds - Modification | 2006-09-27 | CATALYTIC OXIDIZER AND WET SCRUBBER | SHAW ENVIRONMENTAL | 2750 LB/HR OLEIC ACID FEEDRATE | 2.59 LB/HR OC | 2651 LB/HR OLEIC ACID FEEDRATE | 2.63 LB/HR TGNMOC | 25 | Total non-methane organic compound | FAIL | Y | Y
1431070035 | BASF Corp | 4900 Este Avenue | Cincinnati | 45232 | 1491 | Hamilton | P010 | Ozonolysis Process II with catalytic incinerator and scrubber run in series to control organic compounds - Modification | 2006-09-27 | CATALYTIC OXIDIZER AND WET SCRUBBER | SHAW ENVIRONMENTAL | 2750 LB/HR OLEIC ACID FEEDRATE | 2.59 LB/HR OC | 2651 LB/HR OLEIC ACID FEEDRATE | SEE MEMO | 18 | VOC - Volatile Organic Compounds | FAIL | NA | Y | SEE OBSERVERS REPORT OR TEST REPORT FOR SPECIATED RESULTS TOTAL ORGANIC COMPOUNDS 3.50 LB/HR NON-METHANE/NON-ETHANE ORGANICS 2.41 LB/HR HAZARDOUS AIR POLLUTANTS 0.75 LB/HR
1431070035 | BASF Corp | 4900 Este Avenue | Cincinnati | 45232 | 1491 | Hamilton | P017 | Ozonolysis Process III with catalytic incinerator and scrubber run in series to control organic compounds - Modification | 2006-09-28 | CATALYTIC OXIDIZER AND WET SCRUBBER | SHAW ENVIRONMENTAL | 2750 LB/HR OLEIC ACID FEEDRATE | 2.54 LB/HR OC | 2601 LB/HR OLEIC ACID FEEDRATE | 1.62 LB/HR TGNMOC | 25 | Total non-methane organic compound | PASS | Y | Y
1431070035 | BASF Corp | 4900 Este Avenue | Cincinnati | 45232 | 1491 | Hamilton | P017 | Ozonolysis Process III with catalytic incinerator and scrubber run in series to control organic compounds - Modification | 2006-09-28 | CATALYTIC OXIDIZER AND WET SCRUBBER | SHAW ENVIRONMENTAL | 2750 LB/HR OLEIC ACID FEEDRATE | 2.54 LB/HR OC | 2601 LB/HR OLEIC ACID FEEDRATE | SEE MEMO | 18 | VOC - Volatile Organic Compounds | PASS | NA | Y | SEE OBSERVERS REPORT OR TEST REPORT FOR SPECIATED RESULTS TOTAL ORGANIC COMPOUNDS 1.84 LB/HR NON-METHANE/NON-ETHANE ORGANICS 0.98 LB/HR HAZARDOUS AIR POLLUTANTS 0.27 LB/HR
1431070035 | BASF Corp | 4900 Este Avenue | Cincinnati | 45232 | 1491 | Hamilton | P057 | Transesterification/methyl ester fractionation Modification | 2006-10-02 | SCRUBBER | SHAW ENVIRONMENTAL | 17000 LB/HR | 11.17 LB/HR COMBINED; >80% DE | 14500 LB/HR | 8.93 LB/HR; 84.3% DE | 18 | VOC - Volatile Organic Compounds | PASS | NA | Y | THIS TEST WAS CONDUCTED AS A RESULT OF FINDINGS & ORDERS FROM OHIO EPA. SPECIATED TESTING WITH METHOD 18 OF THE INLET AND OUTLET OF THE FATTY ALCOHOL PLANT (SOURCES P057 THROUGH P060) WAS REQUIRED. THE VOC RESULTS ARE SHOWN ABOVE. RESULTS FOR METHANOL AND HAPS ARE SHOWN BELOW: THE METHANOL EMISSION RATE AT THE OUTLET WAS 6.67 AND DESTRUCTION EFFICIENCY WAS 87.9%. THE HAPS (METHANOL & HEXANE) EMISSION RATE AT THE OUTLET WAS 6.80 LB/HR AND DESTRUCTION EFFIENCY WAS 87.7%.
1431070035 | BASF Corp | 4900 Este Avenue | Cincinnati | 45232 | 1491 | Hamilton | P010 | Ozonolysis Process II with catalytic incinerator and scrubber run in series to control organic compounds - Modification | 2006-12-19 | CATALYTIC OXIDIZER AND WET SCRUBBER | SHAW ENVIRONMENTAL | 2750 LB/HR OLEIC ACID FEEDRATE | 2.59 LB/HR OC | 2648 LB/HR OLEIC ACID FEEDRATE | 0.79 LB/HR TGNMOC | 25 | Total non-methane organic compound | PASS | NA | Y
1431070035 | BASF Corp | 4900 Este Avenue | Cincinnati | 45232 | 1491 | Hamilton | P017 | Ozonolysis Process III with catalytic incinerator and scrubber run in series to control organic compounds - Modification | 2006-12-21 | CATALYTIC OXIDIZER AND WET SCRUBBER | SHAW ENVIRONMENTAL | 2750 LB/HR OLEIC ACID FEEDRATE | 2.54 LB/HR OC | 2590 LB/HR OLEIC ACID FEEDRATE | 5.53 LB/HR TGNMOC | 25 | Total non-methane organic compound | FAIL | NA | Y
1431070035 | BASF Corp | 4900 Este Avenue | Cincinnati | 45232 | 1491 | Hamilton | B027 | 683 MMBtu/hr boiler fired with natural gas, landfill gas, fuel oil, liquid process waste or coal. | 2006-12-28 | ESP | Shaw Environmental Inc. | 500 KPPH STEAM; 683 MMBTU/HR | 0.1 LB/MMBTU | 461 KPPH STEAM; 523 MMBTU/HR | 0.042 LB/MMBTU | 5 | PE - Primary PM (Includes Filterables + Condensibles) | PASS | NA | Y
1431070501 | BERGHAUSEN CORPORATION | 4524 ESTE AVE | Cincinnati | 45232 |  | Hamilton | P005 | 300 pounds/hour Berghausen Corp. spray dryer with PCS wet scrubber system. | 2006-08-08 | SCRUBBER | SHAW ENVIRONMENTAL INC | 500 LB H20 EVAPORATION/HR | N/A (SEE MEMO) | 459 LB H20 EVAPORATION/HR | 3.75 LB/HR OR 89.90 LB/DAY | 25 | Total non-methane organic compound | PASS | Y | Y
1431070662 | Keebler Company | One Trade Street | Cincinnati | 45227 |  | Hamilton | P017 | P017, Oven 1 | 2006-08-03 | CATALYTIC OXIDIZER | TRC ENVIRONMNETAL CORPORATION | 9800 LB/HR | 95% DE | 9800 LB/HR | 96.0% DE | 25A | Total Hydrocarbons | PASS | NA | Y | THE PERMIT DOES NOT SPECIFY A VOC EMISSION LIMIT, BUT TESTING FOUND THE EMISSION RATE TO BE 6.08 LB/HR AS ETHANOL.
1431070849 | University of Cincinnati | Clifton Campus | Cincinnati | 45221 |  | Hamilton | P007 | 2 MW Diesel fuel-fired internal combustion engine | 2006-07-16 | CATALYTIC OXIDIZER | EQM |  |  |  |  | 7 | Nitrogen Oxide | PASS | NA | Y
1431070849 | University of Cincinnati | Clifton Campus | Cincinnati | 45221 |  | Hamilton | P007 | 2 MW Diesel fuel-fired internal combustion engine | 2006-07-16 | CATALYTIC OXIDIZER | EQM |  |  |  |  | 7 | Nitrogen Dioxide | PASS | NA | Y
1431070849 | University of Cincinnati | Clifton Campus | Cincinnati | 45221 |  | Hamilton | P007 | 2 MW Diesel fuel-fired internal combustion engine | 2006-07-16 | CATALYTIC OXIDIZER | EQM | 2 MW | 1.59 LB/HR | 1.8 MW | 0.40 LB/HR | 10 | CO - Carbon Monoxide | PASS | NA | Y
1431070849 | University of Cincinnati | Clifton Campus | Cincinnati | 45221 |  | Hamilton | P007 | 2 MW Diesel fuel-fired internal combustion engine | 2006-07-16 | CATALYTIC OXIDIZER | EQM | 2 MW | 0.29 LB/HR | 1.8 MW | 0.11 LB/HR | 25A | Total Hydrocarbons | PASS | NA | Y
1431070849 | University of Cincinnati | Clifton Campus | Cincinnati | 45221 |  | Hamilton | P008 | 1.5 MW Diesel fuel-fired internal combustion engine | 2006-08-15 | CATALYTIC OXIDIZER | EQM | 1.5 MW | 1.94 LB/HR, >70%DE | 1.35 MW | 0.89 LB/HR, 87%DE | 10 | CO - Carbon Monoxide | PASS | NA | Y
1431070849 | University of Cincinnati | Clifton Campus | Cincinnati | 45221 |  | Hamilton | P008 | 1.5 MW Diesel fuel-fired internal combustion engine | 2006-08-15 | CATALYTIC OXIDIZER | EQM | 1.5 MW | 0.75 LB/HR | 1.35 MW | 0.05 LB/HR | 25A | Total Hydrocarbons | PASS | NA | Y
1431070849 | University of Cincinnati | Clifton Campus | Cincinnati | 45221 |  | Hamilton | P008 | 1.5 MW Diesel fuel-fired internal combustion engine | 2006-08-15 | CATALYTIC OXIDIZER | EQM |  |  |  |  | 7 | Nitrogen Dioxide | PASS | NA | Y
1431070849 | University of Cincinnati | Clifton Campus | Cincinnati | 45221 |  | Hamilton | P008 | 1.5 MW Diesel fuel-fired internal combustion engine | 2006-08-15 | CATALYTIC OXIDIZER | EQM |  |  |  |  | 7 | Nitrogen Oxide | PASS | NA | Y
1431070849 | University of Cincinnati | Clifton Campus | Cincinnati | 45221 |  | Hamilton | B019 | 200 mmBtu/hour natural gas and No. 2 oil-fired boiler | 2006-11-14 | HRSG & DUCT BURNERS | RMC |  |  |  |  | 7 | Nitrogen Dioxide | PASS | NA | Y
1431070849 | University of Cincinnati | Clifton Campus | Cincinnati | 45221 |  | Hamilton | B019 | 200 mmBtu/hour natural gas and No. 2 oil-fired boiler | 2006-11-14 | HRSG & DUCT BURNERS | RMC |  |  |  |  | 7 | Nitrogen Oxide | PASS | NA | Y
1431070849 | University of Cincinnati | Clifton Campus | Cincinnati | 45221 |  | Hamilton | B020 | 200 mmBtu/hour natural gas and No. 2 oil-fired boiler | 2006-11-14 | HRSG & DUCT BURNERS | RMC |  |  |  |  | 7 | Nitrogen Oxide | PASS | NA | Y
1431070849 | University of Cincinnati | Clifton Campus | Cincinnati | 45221 |  | Hamilton | B020 | 200 mmBtu/hour natural gas and No. 2 oil-fired boiler | 2006-11-14 | HRSG & DUCT BURNERS | RMC |  |  |  |  | 7 | Nitrogen Dioxide | PASS | NA | Y
1431070849 | University of Cincinnati | Clifton Campus | Cincinnati | 45221 |  | Hamilton | P003 | 13.5 MW Natural Gas/ No. 2 Fuel Oil-fired Turbines with 98.5 mmBtu/hr duct burner | 2006-11-15 | HRSG & DUCT BURNERS | RMC | 12 MW | <5 PPM MEAN DIFF | 12 MW | 1.21 PPM MEAN DIFF | 10 | CO - Carbon Monoxide | PASS | NA | Y
1431070849 | University of Cincinnati | Clifton Campus | Cincinnati | 45221 |  | Hamilton | P003 | 13.5 MW Natural Gas/ No. 2 Fuel Oil-fired Turbines with 98.5 mmBtu/hr duct burner | 2006-11-15 | HRSG & DUCT BURNERS | RMC | 12 MW | <20% RA LB/MMBTU,LB/HR,PPM@15%O2 | 12 MW | 4.20%, 5.10%, 4.21% RA | 7 | Nitrogen Dioxide | PASS | NA | Y
1431070849 | University of Cincinnati | Clifton Campus | Cincinnati | 45221 |  | Hamilton | P004 | 13.5 MW Natural Gas/ No. 2 Fuel Oil-fired Turbines with 98.5 mmBtu/hr duct burner | 2006-11-15 | HRSG & DUCT BURNERS | RMC | 12 MW | <5 PPM MEAN DIFF | 12 MW | 1.26 PPM MEAN DIFF | 10 | CO - Carbon Monoxide | PASS | NA | Y
1431070849 | University of Cincinnati | Clifton Campus | Cincinnati | 45221 |  | Hamilton | P004 | 13.5 MW Natural Gas/ No. 2 Fuel Oil-fired Turbines with 98.5 mmBtu/hr duct burner | 2006-11-15 | HRSG & DUCT BURNERS | RMC | 12 MW | <20% RA LB/MMBTU,LB/HR,PPM@15%O2 | 12 MW | 12.15%, 12.90%, 12.30% RA | 7 | Nitrogen Dioxide | PASS | NA | Y
1431070849 | University of Cincinnati | Clifton Campus | Cincinnati | 45221 |  | Hamilton | P007 | 2 MW Diesel fuel-fired internal combustion engine | 2006-12-11 | CATALYTIC OXIDIZER | RMC Environmental | 2 MW | 1.59 LB/HR; >70% DRE | 1.8 MW | 0.23 LB/HR; 90.1% DRE | 10 | CO - Carbon Monoxide | PASS | NA | Y
1431070952 | Rock-Tenn Converting Company | 3347 MADISON ROAD | Cincinnati | 45209 |  | Hamilton | B001 |  | 2006-08-24 | FABRIC FILTER | MACTEC | 81 MMBTU/HR | 0.09 LB/MMBTU | 73.5 MMBTU/HR | 0.262 LB/MMBTU (see memo) | 26 | Hydrochloric Acid (Hydrogen Chloride) | PASS | Y | Y
1431071395 | Cincinnati Children's Hospital Medical Center | 3333 Burnet Avenue | Cincinnati | 45229 | 3039 | Hamilton | B018 | 25.86 MMBtu/hr Natural gas / No. 2 fuel oil fired boiler (Central Plant Boiler 261) | 2006-01-18 | NA | SHAW ENVIRONMENTAL |  |  |  |  | 7 | Nitrogen Oxide | PASS | NA | Y
1431071395 | Cincinnati Children's Hospital Medical Center | 3333 Burnet Avenue | Cincinnati | 45229 | 3039 | Hamilton | B018 | 25.86 MMBtu/hr Natural gas / No. 2 fuel oil fired boiler (Central Plant Boiler 261) | 2006-01-18 | NA | SHAW ENVIRONMENTAL |  |  |  |  | 7 | Nitrogen Dioxide | PASS | NA | Y
1431071395 | Cincinnati Children's Hospital Medical Center | 3333 Burnet Avenue | Cincinnati | 45229 | 3039 | Hamilton | B020 | 25.86 MMBtu/hr Natural gas / No. 2 fuel oil fired boiler (Central Plant Boiler 263) | 2006-01-18 | NA | SHAW ENVIRONMENTAL |  |  |  |  | 7 | Nitrogen Dioxide | PASS | NA | Y
1431071395 | Cincinnati Children's Hospital Medical Center | 3333 Burnet Avenue | Cincinnati | 45229 | 3039 | Hamilton | B020 | 25.86 MMBtu/hr Natural gas / No. 2 fuel oil fired boiler (Central Plant Boiler 263) | 2006-01-18 | NA | SHAW ENVIRONMENTAL |  |  |  |  | 7 | Nitrogen Oxide | PASS | NA | Y
1431074187 | GREATER CINCINNATI FUNERAL TRADE CO. | 1919 THINNES STREET | Cincinnati | 45214 |  | Hamilton | N001 | Gas fired multiple chamber cremator | 2006-06-01 | N/A | GRACE CONSULTING | 150 LBS/HR | 5% OPACITY (6-MINUTE MAX) | NOT SPECIFIED | 2.04% OPACITY (6-MINUTE MAX) | 9 | Visible Emissions | PASS | NA | Y
1431111828 | Nease Company, LLC | 10740 Paddy's Run Road | Harrison | 45030 |  | Hamilton | P801 | 2,000 Gallon Reactor Vessel with Condenser | 2006-01-04 | CONDENSER | ENVIRONMENTAL QUALITY MANAGEMENT | 2000 GALLON BATCH PROCESS | 0.92 LB/HR OC | 2000 GALLON BATCH PROCESS | 0.05 LB/HR OC | 25A | Total Hydrocarbons | PASS | NA | Y
1431140861 | Ford Motor Company | 3000 Sharon Road | Cincinnati | 45241 |  | Hamilton | P176 | 6R Carburization Furnace 01 with Thermal Oxidizer | 2006-02-01 | THERMAL OXIDIZER | O'BRIAN AND GERE | 14.5 LB/HR PROPANE | 0.41 LB/HR AS CARBON | 13.64 LB/HR PROPANE | 0.22 LB/HR AS CARBON | 25 | Total non-methane organic compound | PASS | N | Y
1431140861 | Ford Motor Company | 3000 Sharon Road | Cincinnati | 45241 |  | Hamilton | P176 | 6R Carburization Furnace 01 with Thermal Oxidizer | 2006-05-11 | ELECTRIC OXIDIZER | Conestoga-Rovers and Associates Inc. | 30 LB C3H8/HR | 0.84 LB/HR AS CARBON | 27.8 LB C3H8/HR | 0.12 LB/HR AS CARBON | 25 | Total non-methane organic compound | PASS | Y | Y | BOTH AUDIT SAMPLES PASSED. METHOD 25 USED FOR COMPLIANCE. METHOD 25A CONDUCTD ONLY AS ENGINEERING STUDY. HAD 99.9% DE - ONLY REQUIRED TO MEET 96% DE
1431140861 | Ford Motor Company | 3000 Sharon Road | Cincinnati | 45241 |  | Hamilton | P176 | 6R Carburization Furnace 01 with Thermal Oxidizer | 2006-08-30 | ELECTRIC OXIDIZER | O'BRIAN AND GERE | 30 LB C3H8/HR | 0.84 LB/HR AS CARBON | 27.8 LB C3H8/HR | 1.13 LB/HR AS CARBON | 25 | Total non-methane organic compound | FAIL | Y | Y | BOTH AUDIT SAMPLES PASSED. METHOD 25 USED FOR COMPLIANCE. METHOD 25A ONLY AS ENGINEERING STUDY. INITIAL REPORT IS UNACCEPTABLE - MUST BE CORRECTED, REVISED AND RE-SUBMITTED. CANNOT USE PROPANE INJECTION RATES TO CALCULATE THEORETICAL FLOW AT INLET. REPORT RESUBMITTED ON 11/21/2006 AND IS ACCEPTABLE FOR COMPLIANCE DETERMINATION. HAD 99.94% DE - ONLY REQUIRED TO MEET 95% DE
1431150801 | Formica Corporation - Evendale | 10155 Reading Rd. | Cincinnati | 45241 |  | Hamilton | K014 | Phenolic Resin Paper Coater Line w/Gas-Fired Curing Oven and controlled by Thermal Oxidizer (Coater 109) -Modification | 2006-06-14 | RTO | FBT | 5000 lb resin/hr (theoretical) | 11.0 lb/hr >95% DE | 3801 lbs resin/hr 651fpm | 1.3 lb/hr 98.6% DE | 25 | Total non-methane organic compound | PASS | Y | Y
1431154026 | Formica Corp | 10155 Reading Road | Evendale | 45241 | 3109 | Hamilton | B004 | 28.7 MMBtu/hr Wood waste-fired boiler with multiclone and fabric filter baghouse | 2006-04-26 | CYCLONE/BAGHOUSE | FBT |  |  |  |  | 7 | Nitrogen Oxide | PASS | NA | Y
1431154026 | Formica Corp | 10155 Reading Road | Evendale | 45241 | 3109 | Hamilton | B004 | 28.7 MMBtu/hr Wood waste-fired boiler with multiclone and fabric filter baghouse | 2006-04-26 | CYCLONE/BAGHOUSE | FBT | 28.7 MMBTU/HR | 0.20 LB/MMBTU | 28.7 MMBTU/HR | 0.02 LB/.MMBTU | 5 | PE - Primary PM (Includes Filterables + Condensibles) | PASS | NA | Y
1431154026 | Formica Corp | 10155 Reading Road | Evendale | 45241 | 3109 | Hamilton | B004 | 28.7 MMBtu/hr Wood waste-fired boiler with multiclone and fabric filter baghouse | 2006-04-26 | CYCLONE/BAGHOUSE | FBT |  |  |  |  | 7 | Nitrogen Dioxide | PASS | NA | Y
1431341269 | Barrett Paving Materials Inc - Newtown | 7374 Main St | Newtown | 45244 |  | Hamilton | P902 |  | 2006-08-22 | BAGHOUSE | INDUSTRIAL AIR ANALYSIS |  |  |  |  | 7 | Nitrogen Dioxide | PASS | NA | Y
1431341269 | Barrett Paving Materials Inc - Newtown | 7374 Main St | Newtown | 45244 |  | Hamilton | P902 |  | 2006-08-22 | BAGHOUSE | INDUSTRIAL AIR ANALYSIS |  |  |  |  | 7 | Nitrogen Oxide | PASS | NA | Y
1431341269 | Barrett Paving Materials Inc - Newtown | 7374 Main St | Newtown | 45244 |  | Hamilton | P902 |  | 2006-08-22 | BAGHOUSE | INDUSTRIAL AIR ANALYSIS | 150 TPH | NOT DETERMINED | 121 TPH | 87.7 LBS/HR | 10 | CO - Carbon Monoxide | PASS | NA | Y | FACILITY INSISTS SOURCE HAS MAXIMUM CAPACITY OF 120 TPH. RUN 1 VOIDED DUE TO FAILED LEAK CHECK. SOURCE HAS NO CO LIMIT SPECIFIED IN CURRENT PERMIT; ADD THIS UPON PERMT RENEWAL
1431341269 | Barrett Paving Materials Inc - Newtown | 7374 Main St | Newtown | 45244 |  | Hamilton | P902 |  | 2006-08-22 | BAGHOUSE | INDUSTRIAL AIR ANALYSIS | 150 TPH | NOT DETERMINED | 121 TPH | 0.03 LBS/HR | 6 | SO2 - Sulfur Dioxide | PASS | NA | Y | FACILITY INSISTS SOURCE HAS MAXIMUM CAPACITY OF 120 TPH. RUN 1 VOIDED DUE TO FAILED LEAK CHECK. SOURCE HAS NO SO2LIMIT SPECIFIED IN CURRENT PERMIT; ADD THIS UPON PERMT RENEWAL SOURCE BURNED NATURAL GAS DURING THE TEST PERIOD
1431341269 | Barrett Paving Materials Inc - Newtown | 7374 Main St | Newtown | 45244 |  | Hamilton | P902 |  | 2006-08-22 | BAGHOUSE | INDUSTRIAL AIR ANALYSIS | 150 TPH | NOT DETERMINED | 121 TPH | 3.9 LBS/HR | 25 | Total non-methane organic compound | PASS | NA | Y | FACILITY INSISTS SOURCE HAS MAXIMUM CAPACITY OF 120 TPH. RUN 1 VOIDED DUE TO FAILED LEAK CHECK. SOURCE HAS NOT VOC LIMIT IN CURRENT PERMIT; ADD THIS UPON RENEWAL
1431341269 | Barrett Paving Materials Inc - Newtown | 7374 Main St | Newtown | 45244 |  | Hamilton | P902 |  | 2006-08-22 | BAGHOUSE | INDUSTRIAL AIR ANALYSIS | 150 TPH | 54 LBS/HR | 121 TPH | 3.9 LBS/HR | 5 | PE - Primary PM (Includes Filterables + Condensibles) | PASS | NA | Y | FACILITY INSISTS SOURCE HAS MAXIMUM CAPACITY OF 120 TPH. RUN 1 VOIDED DUE TO FAILED LEAK CHECK.
1431342852 | VALLEY ASPHALT CORP - PLANT #14 | 7940 MAIN ST | NEWTOWN | 45244 |  | Hamilton | P901 | 400 TPH Drum Mix Hot Mix Asphalt Plant with Fabric Filter | 2006-10-24 | Baghouse | Industrial Air Science |  |  |  |  | 7 | Nitrogen Oxide | PASS | Y | Y
1431342852 | VALLEY ASPHALT CORP - PLANT #14 | 7940 MAIN ST | NEWTOWN | 45244 |  | Hamilton | P901 | 400 TPH Drum Mix Hot Mix Asphalt Plant with Fabric Filter | 2006-10-24 | Baghouse | Industrial Air Science | 300 TPH | To Be Determined | 280 | 0.0 lb/hr | 6 | SO2 - Sulfur Dioxide | PASS | Y | Y | This results from this test will be used to determine the permit limits.
1431342852 | VALLEY ASPHALT CORP - PLANT #14 | 7940 MAIN ST | NEWTOWN | 45244 |  | Hamilton | P901 | 400 TPH Drum Mix Hot Mix Asphalt Plant with Fabric Filter | 2006-10-24 | Baghouse | Industrial Air Science | 300 TPH | To Be Determined | 280 | 10.5 lb/hr | 10 | CO - Carbon Monoxide | PASS | Y | Y | This results from this test will be used to determine the permit limits.
1431342852 | VALLEY ASPHALT CORP - PLANT #14 | 7940 MAIN ST | NEWTOWN | 45244 |  | Hamilton | P901 | 400 TPH Drum Mix Hot Mix Asphalt Plant with Fabric Filter | 2006-10-24 | Baghouse | Industrial Air Science | 300 TPH | 12.6 lb/hr | 280 | 2.11 lb/hr | 5 | PE - Primary PM (Includes Filterables + Condensibles) | PASS | Y | Y
1431342852 | VALLEY ASPHALT CORP - PLANT #14 | 7940 MAIN ST | NEWTOWN | 45244 |  | Hamilton | P901 | 400 TPH Drum Mix Hot Mix Asphalt Plant with Fabric Filter | 2006-10-24 | Baghouse | Industrial Air Science |  |  |  |  | 7 | Nitrogen Dioxide | PASS | Y | Y
1431342852 | VALLEY ASPHALT CORP - PLANT #14 | 7940 MAIN ST | NEWTOWN | 45244 |  | Hamilton | P901 | 400 TPH Drum Mix Hot Mix Asphalt Plant with Fabric Filter | 2006-10-24 | Baghouse | Industrial Air Science | 300 TPH | To Be Determined | 280 | 3.58 lb/hr | 25 | Total non-methane organic compound | PASS | Y | Y | This results from this test will be used to determine the permit limits.
1431350093 | Miami Fort Power Station | 11021 Brower Road | North Bend | 45052 | 0128 | Hamilton | B005 |  | 2006-03-01 | ESP | UNITED SCIENCES TESTING | 50 MW | 7.5% RA | SEE MEMO | SEE MEMO | RATA | Facility-Wide Permit Requirements | PASS | NA | Y | B005, B006, AND B007 SHARE A COMMON STACK AND ARE TESTED TOGETHER DURING RATAS. THE COMBINED MAXIMUM OPERATING RATE OF ALL THREE UNITS IS 268 MW. FLOW RATA RESULTS LOAD OPERATING RATE RA ALLOWABLE MID LOAD 195 MW 0.54% 7.5% HIGH LOAD 251 MW 1.45% 7.5%
1431350093 | Miami Fort Power Station | 11021 Brower Road | North Bend | 45052 | 0128 | Hamilton | B006 |  | 2006-03-01 | ESP | UNITED SCIENCES TESTING | 50 MW | 7.5% RA | SEE MEMO | SEE MEMO | RATA | Facility-Wide Permit Requirements | PASS | NA | Y | B005, B006, AND B007 SHARE A COMMON STACK AND ARE TESTED TOGETHER DURING RATAS. THE COMBINED MAXIMUM OPERATING RATE OF ALL THREE UNITS IS 268 MW. FLOW RATA RESULTS LOAD OPERATING RATE RA ALLOWABLE MID LOAD 195 MW 0.54% 7.5% HIGH LOAD 251 MW 1.45% 7.5%
1431350093 | Miami Fort Power Station | 11021 Brower Road | North Bend | 45052 | 0128 | Hamilton | B007 | Pulverized Coal Dry Bottom Tangentially Fired Boiler | 2006-03-01 | ESP | UNITED SCIENCES TESTING | 168 MW | 7.5% RA | SEE MEMO | SEE MEMO | RATA | Facility-Wide Permit Requirements | PASS | NA | Y | B005, B006, AND B007 SHARE A COMMON STACK AND ARE TESTED TOGETHER DURING RATAS. THE COMBINED MAXIMUM OPERATING RATE OF ALL THREE UNITS IS 268 MW. FLOW RATA RESULTS LOAD OPERATING RATE RA ALLOWABLE MID LOAD 195 MW 0.54% 7.5% HIGH LOAD 251 MW 1.45% 7.5%
1431350093 | Miami Fort Power Station | 11021 Brower Road | North Bend | 45052 | 0128 | Hamilton | B005 |  | 2006-03-02 | ESP | GRACE CONSULTING | 50 MW | 10% RA | 225 MW COMBINED* | SEE MEMO | RATA | Facility-Wide Permit Requirements | PASS | NA | Y | *B005, B006, AND B007 SHARE A COMMON STACK AND ARE TESTED TOGETHER DURING RATAS. THE COMBINED MAXIMUM OPERATING RATE OF ALL THREE UNITS IS 268 MW. POLLUTANT UNITS RA ALLOWABLE NOX LB/MMBTU 2.9% 10% SO2 PPM 1.9% 10% CO2 PERCENT 1.9% 10%
1431350093 | Miami Fort Power Station | 11021 Brower Road | North Bend | 45052 | 0128 | Hamilton | B006 |  | 2006-03-02 | ESP | GRACE CONSULTING | 50 MW | 10% RA | 225 MW COMBINED* | SEE MEMO | RATA | Facility-Wide Permit Requirements | PASS | NA | Y | *B005, B006, AND B007 SHARE A COMMON STACK AND ARE TESTED TOGETHER DURING RATAS. THE COMBINED MAXIMUM OPERATING RATE OF ALL THREE UNITS IS 268 MW. POLLUTANT UNITS RA ALLOWABLE NOX LB/MMBTU 2.9% 10% SO2 PPM 1.9% 10% CO2 PERCENT 1.9% 10%
1431350093 | Miami Fort Power Station | 11021 Brower Road | North Bend | 45052 | 0128 | Hamilton | B007 | Pulverized Coal Dry Bottom Tangentially Fired Boiler | 2006-03-02 | ESP | GRACE CONSULTING | 168 MW | 10% RA | 225 MW COMBINED* | SEE MEMO | RATA | Facility-Wide Permit Requirements | PASS | NA | Y | *B005, B006, AND B007 SHARE A COMMON STACK AND ARE TESTED TOGETHER DURING RATAS. THE COMBINED MAXIMUM OPERATING RATE OF ALL THREE UNITS IS 268 MW. POLLUTANT UNITS RA ALLOWABLE NOX LB/MMBTU 2.9% 10% SO2 PPM 1.9% 10% CO2 PERCENT 1.9% 10%
1431350093 | Miami Fort Power Station | 11021 Brower Road | North Bend | 45052 | 0128 | Hamilton | B007 | Pulverized Coal Dry Bottom Tangentially Fired Boiler | 2006-03-03 | ESP | GRACE CONSULTING | 168 MW; 1534 MMBTU/HR | 0.10 LB/MMBTU | 173 MW; 1693 MMBTU/HR | 0.034 LB/MMBTU | 5 | PE - Primary PM (Includes Filterables + Condensibles) | PASS | NA | Y
1431350093 | Miami Fort Power Station | 11021 Brower Road | North Bend | 45052 | 0128 | Hamilton | B015 | 5025 MMBtu/hr pulverized coal fired, dry bottom boiler, with electrostatic precipitator and flue gas desulfurization scrubber | 2006-03-20 | ESP | GRACE CONSULTING | 523 MW | 10% RA (SO2 AS PPM) | 525 MW | 3.45% RA (SO2 AS PPM) | 6 | SO2 - Sulfur Dioxide | PASS | NA | Y | TEST WAS A RATA. METHOD 6 USED TO DETERMINE SO2.
1431350093 | Miami Fort Power Station | 11021 Brower Road | North Bend | 45052 | 0128 | Hamilton | B015 | 5025 MMBtu/hr pulverized coal fired, dry bottom boiler, with electrostatic precipitator and flue gas desulfurization scrubber | 2006-03-20 | ESP | GRACE CONSULTING | 523 MW | 0.10 LB/MMBTU | 525 MW | 0.024 LB/MMBTU | 5 | PE - Primary PM (Includes Filterables + Condensibles) | PASS | NA | Y
1431350093 | Miami Fort Power Station | 11021 Brower Road | North Bend | 45052 | 0128 | Hamilton | B015 | 5025 MMBtu/hr pulverized coal fired, dry bottom boiler, with electrostatic precipitator and flue gas desulfurization scrubber | 2006-03-20 | ESP | GRACE CONSULTING |  |  |  |  | 7 | Nitrogen Oxide | PASS | NA | Y
1431350093 | Miami Fort Power Station | 11021 Brower Road | North Bend | 45052 | 0128 | Hamilton | B015 | 5025 MMBtu/hr pulverized coal fired, dry bottom boiler, with electrostatic precipitator and flue gas desulfurization scrubber | 2006-03-20 | ESP | GRACE CONSULTING |  |  |  |  | 7 | Nitrogen Dioxide | PASS | NA | Y
1431350093 | Miami Fort Power Station | 11021 Brower Road | North Bend | 45052 | 0128 | Hamilton | B015 | 5025 MMBtu/hr pulverized coal fired, dry bottom boiler, with electrostatic precipitator and flue gas desulfurization scrubber | 2006-03-20 | ESP | GRACE CONSULTING | 523 MW | 10% RA (CO2 AS %) | 525 MW | 1.02% RA (CO2 AS %) | RATA | Facility-Wide Permit Requirements | PASS | NA | Y | TEST WAS A RATA. METHOD 3A USED TO DETERMINE CO2.
1431350093 | Miami Fort Power Station | 11021 Brower Road | North Bend | 45052 | 0128 | Hamilton | B016 | 5025 MMBtu/hr pulverized coal fired, dry bottom boiler, with two electrostatic precipitators, low-NOx burners and flue gas desulfurization scrubber | 2006-03-21 | ESP | GRACE CONSULTING | 523 MW | 0.10 LB/MMBTU | 526 MW | 0.08 LB/MMBTU | 5 | PE - Primary PM (Includes Filterables + Condensibles) | PASS | NA | Y
1431350093 | Miami Fort Power Station | 11021 Brower Road | North Bend | 45052 | 0128 | Hamilton | B016 | 5025 MMBtu/hr pulverized coal fired, dry bottom boiler, with two electrostatic precipitators, low-NOx burners and flue gas desulfurization scrubber | 2006-03-21 | ESP | GRACE CONSULTING | 523 MW | 10% RA (CO2 AS %) | 526 MW | 1.63% RA (CO2 AS %) | RATA | Facility-Wide Permit Requirements | PASS | NA | Y | TEST WAS A RATA. METHOD 3A USED TO DETERMINE CO2.
1431350093 | Miami Fort Power Station | 11021 Brower Road | North Bend | 45052 | 0128 | Hamilton | B016 | 5025 MMBtu/hr pulverized coal fired, dry bottom boiler, with two electrostatic precipitators, low-NOx burners and flue gas desulfurization scrubber | 2006-03-21 | ESP | GRACE CONSULTING |  |  |  |  | 7 | Nitrogen Dioxide | PASS | NA | Y
1431350093 | Miami Fort Power Station | 11021 Brower Road | North Bend | 45052 | 0128 | Hamilton | B016 | 5025 MMBtu/hr pulverized coal fired, dry bottom boiler, with two electrostatic precipitators, low-NOx burners and flue gas desulfurization scrubber | 2006-03-21 | ESP | GRACE CONSULTING |  |  |  |  | 7 | Nitrogen Oxide | PASS | NA | Y
1431350093 | Miami Fort Power Station | 11021 Brower Road | North Bend | 45052 | 0128 | Hamilton | B016 | 5025 MMBtu/hr pulverized coal fired, dry bottom boiler, with two electrostatic precipitators, low-NOx burners and flue gas desulfurization scrubber | 2006-03-21 | ESP | GRACE CONSULTING | 523 MW | 10% RA (SO2 AS PPM) | 526 MW | 1.29% RA (SO2 AS PPM) | 6 | SO2 - Sulfur Dioxide | PASS | NA | Y | TEST WAS A RATA. METHOD 6 USED TO DETERMINE SO2.
1431350093 | Miami Fort Power Station | 11021 Brower Road | North Bend | 45052 | 0128 | Hamilton | B005 |  | 2006-05-15 | ESP | GRACE CONSULTING | 85 MW | 0.10 LB/MMBTU | 82 MW | 0.034LB/MMBTU | 5 | PE - Primary PM (Includes Filterables + Condensibles) | PASS | NA | Y | TESTING SCHEDULED FOR APRIL 29, 2006 WAS CANCELLED BY DAWN MAYS OF HCES WHEN THE SOURCE WAS UNABLE TO ACHIEVE EVEN 50% LOAD AFTER SEVERAL HOURS.
1431350093 | Miami Fort Power Station | 11021 Brower Road | North Bend | 45052 | 0128 | Hamilton | B006 |  | 2006-05-15 | ESP | GRACE CONSULTING | 85 MW | 0.10 LB/MMBTU | 82 MW | 0.034LB/MMBTU | 5 | PE - Primary PM (Includes Filterables + Condensibles) | PASS | NA | Y | TESTING SCHEDULED FOR APRIL 29, 2006 WAS CANCELLED BY DAWN MAYS OF HCES WHEN THE SOURCE WAS UNABLE TO ACHIEVE EVEN 50% LOAD AFTER SEVERAL HOURS.
1431350093 | Miami Fort Power Station | 11021 Brower Road | North Bend | 45052 | 0128 | Hamilton | B015 | 5025 MMBtu/hr pulverized coal fired, dry bottom boiler, with electrostatic precipitator and flue gas desulfurization scrubber | 2006-06-07 | ESP | UNITED SCIENCES TESTING | 523 MW | 7.5% RA () | SEE MEMO FIELD | SEE MEMO FIELD | RATA | Facility-Wide Permit Requirements | PASS | NA | Y | ANNUAL FLOW RATA PARAMETER %RA OPERATING LOAD HIGH LOAD 1.49 498 MW LOW LOAD 1.39 51 MW
1431350093 | Miami Fort Power Station | 11021 Brower Road | North Bend | 45052 | 0128 | Hamilton | B016 | 5025 MMBtu/hr pulverized coal fired, dry bottom boiler, with two electrostatic precipitators, low-NOx burners and flue gas desulfurization scrubber | 2006-06-28 | ESP | UNITED SCIENCES TESTING | 523 MW | 7.5% RA | SEE MEMO | SEE MEMO | RATA | Facility-Wide Permit Requirements | PASS | NA | Y | ANNUAL FLOW RATA RESULTS LOAD OPERATING RATE RA ALLOWABLE LOW LOAD 271 MW 2.37 7.5% MID LOAD 390 MW 1.18% 7.5% HIGH LOAD 514 MW 1.07 7.5%
1431370116 | MCC-Norwood, LLC | 4500 Beech Street | Norwood | 45212 | 1049 | Hamilton | K005 | 10 Station Rotogravure Printing Press; Co. ID Rotogravure Press No. 101 | 2006-08-23 | regenerative thermal oxidizer | SHAW ENVIRONMENTAL | 400 feet/min line speed | 95% control efficiency | 440 feet/min line speed | 94.2% destruction efficiency | 25 | Total non-methane organic compound | INVALID | N | Y | THE LOW CONCENTRATION AUDIT SAMPLE FAILED BY 64% (304 PPM MEASURED, 185 PPM ACTUAL) AND THE HIGH CONCENTRATION AUDIT SAMPLE PASSED (2083 PPM MEASURED, 2055 PPM ACTUAL). THE LOW CONCENTRATION AUDIT SAMPLE MAY HAVE FAILED DUE TO ACCIDENTALLY BEING SAMPLED WITH THE INLET PROBE AFTER TESTING WAS COMPLETED, WHICH MAY HAVE RESULTED IN A HIGH BIAS DUE TO RESIDUAL MATERIAL LEFT ON THE PROBE. DUPLICATE SAMPLES WERE RUN ON ONE RUN AT THE INLET AND ONE AT THE OUTLET. THE DUPLICATE SAMPLES AT THE INLET WERE 0.9% DIFFERENT AND THE DUPLICATE SAMPLES AT THE OUTLET WERE 16% DIFFERENT. A FIELD BLANK SAMPLE MEASURED 473 PPM, WHICH WAS HIGHER THAN ANY OF THE ACTUAL OUTLET CONCENTRATIONS. THIS RESULT IS LIKELY FROM CONTAMINATION OF EITHER THE TEST EQUIPMENT OR AT THE LABORATORY. DUE TO THE FAILED QUALITY ASSURANCE MEASURES AND THE INABILITY TO IDENTIFY WHERE OR HOW CONTAMINATION OF THE FIELD BLANK SAMPLE OCCURRED, THESE TEST RESULTS CANNOT BE USED FOR COMPLIANCE DETERMINATION PURPOSES.
1431370116 | MCC-Norwood, LLC | 4500 Beech Street | Norwood | 45212 | 1049 | Hamilton | K006 | 11 station rotogravure printing press with total enclosure and regenerative thermal oxidizer | 2006-08-23 | regenerative thermal oxidizer | SHAW ENVIRONMENTAL | 600 feet/min line speed | 95% control efficiency | 416 feet/min line speed | 94.2% destruction efficiency | 25 | Total non-methane organic compound | INVALID | N | Y | THE LOW CONCENTRATION AUDIT SAMPLE FAILED BY 64% (304 PPM MEASURED, 185 PPM ACTUAL) AND THE HIGH CONCENTRATION AUDIT SAMPLE PASSED (2083 PPM MEASURED, 2055 PPM ACTUAL). THE LOW CONCENTRATION AUDIT SAMPLE MAY HAVE FAILED DUE TO ACCIDENTALLY BEING SAMPLED WITH THE INLET PROBE AFTER TESTING WAS COMPLETED, WHICH MAY HAVE RESULTED IN A HIGH BIAS DUE TO RESIDUAL MATERIAL LEFT ON THE PROBE. DUPLICATE SAMPLES WERE RUN ON ONE RUN AT THE INLET AND ONE AT THE OUTLET. THE DUPLICATE SAMPLES AT THE INLET WERE 0.9% DIFFERENT AND THE DUPLICATE SAMPLES AT THE OUTLET WERE 16% DIFFERENT. A FIELD BLANK SAMPLE MEASURED 473 PPM, WHICH WAS HIGHER THAN ANY OF THE ACTUAL OUTLET CONCENTRATIONS. THIS RESULT IS LIKELY FROM CONTAMINATION OF EITHER THE TEST EQUIPMENT OR AT THE LABORATORY. DUE TO THE FAILED QUALITY ASSURANCE MEASURES AND THE INABILITY TO IDENTIFY WHERE OR HOW CONTAMINATION OF THE FIELD BLANK SAMPLE OCCURRED, THESE TEST RESULTS CANNOT BE USED FOR COMPLIANCE DETERMINATION PURPOSES.
1431370249 | UNITED STATES PLAYING CARD CO. | 4590 BEECH ST | Norwood | 45212 |  | Hamilton | R022 |  | 2006-11-15 | CATALYTIC OXIDIZER | ALMEGA ENVIRONMENTAL INC | 1000 FPM | <20% VOC CONTENT | 818 FPM | 16.7% VOC CONTENT | 24 | VOC - Volatile Organic Compounds | PASS | Y | Y
1431370249 | UNITED STATES PLAYING CARD CO. | 4590 BEECH ST | Norwood | 45212 |  | Hamilton | R022 |  | 2006-11-15 | CATALYTIC OXIDIZER | ALMEGA ENVIRONMENTAL INC | 1000 FPM | 1.3 LB/HR, >90%DE | 818 FPM | 2.1 LB/HR, 68%DE | 25 | Total non-methane organic compound | FAIL | Y | Y
1431380503 | Patheon Pharmaceuticals Inc. | 2110 East Galbraith Rd | Cincinnati | 45237 |  | Hamilton | P003 | 48-inch tablet coating pan (TT-23) using aqueous and solvent coatings with cartridge filter and thermal oxidizer; modification of PTI 14-1267, issued September 23,1987 | 2006-05-22 | Thermal Oxidizer | Shaw Environmental Inc. | 670 ml/min | 1.94 lb OC/hr | 670 mL/min | 0.58 lb OC/hr (as acetone) | 18 | VOC - Volatile Organic Compounds | PASS | NA | Y | Coating composition used during the test: Polyethylene glycol 3350: 0.18% Cellulose acetate: 5.82% Water: 4.70% Acetone: 89.30% Oxidizer temperature:1600F
1431380503 | Patheon Pharmaceuticals Inc. | 2110 East Galbraith Rd | Cincinnati | 45237 |  | Hamilton | P048 | 60-inch tablet coating pan using aqueous and solvent coatings w/ cartridge filter and thermal oxidizer - modification of PTI 14-05576, issued July 15, 2004 | 2006-05-22 | Thermal Oxidizer | Shaw Environmental Inc. | 1120 ml/min | 3.03 lb OC/hr | 1163 mL/min | 1.01 lb OC/hr (as acetone) | 18 | VOC - Volatile Organic Compounds | PASS | NA | Y | Coating composition used during the test: Polyethylene glycol 3350: 0.06% Cellulose acetate: 5.94% Water: 4.70% Acetone: 89.30% Oxidizer temperature:1600F
1431390903 | The Procter and Gamble Co. | 5201 Spring Grove Avenue | Cincinnati | 45217 |  | Hamilton | P023 | Detergent Manufacturing Process with ESP and Scrubber Modification | 2006-08-24 | ESPS AND SCRUBBER | ENVIRONMENTAL QUALITY MANAGEMENT | 3600 LB/HR SULFUR BURNED | 150 PPM | 3642 LB/HR SULFUR BURNED | 27.7 PPM AS METHANE | 25A | Total Hydrocarbons | PASS | NA | Y | THIS TEST WAS CONDUCTED TO SHOW COMPLIANCE WITH 40 CFR PART 60, SUBPART RRR TO QUALIFY THIS SOURCE FOR THE LOW TOC CONCENTRATION EXCEMPTION STATUS. ALLOWABLE EMISSION LIMIT SHOWN ABOVE IS BASED ON THIS SUBPART AND IS NOT BASED ON THE SOURCE''S PERMIT TERMS AND CONDITIONS.
1431394148 | DTE St. Bernard, LLC | 5189 Spring Grove Avenue | Cincinnati | 45217 |  | Hamilton | B022 |  | 2006-04-04 | ESP | GRACE | 450 MMBTU/HR/hr (300 KPPH) | SEE MEMO FIELD | 250 KPPH | SEE MEMO FIELD | RATA | Facility-Wide Permit Requirements | PASS | NA | Y
1431394148 | DTE St. Bernard, LLC | 5189 Spring Grove Avenue | Cincinnati | 45217 |  | Hamilton | B043 |  | 2006-07-11 | control equipment | GRACE CONSULTING | NA | SEE MEMO BELOW | 150.1 KSCFH GAS | SEE MEMO BELOW | RATA | Facility-Wide Permit Requirements | PASS | NA | Y
1431394148 | DTE St. Bernard, LLC | 5189 Spring Grove Avenue | Cincinnati | 45217 |  | Hamilton | B045 | 165 mmBtu per hour natural gas fired low heat release steam generating boiler modification | 2006-07-11 | control equipment | GRACE CONSULTING | NA | SEE MEMO BELOW | 86.15 KLB/H STEAM | SEE MEMO BELOW | RATA | Facility-Wide Permit Requirements | PASS | NA | Y
1431404130 | EI Ceramics LLC | 2600 Commerce Blvd. | Sharonville | 45241 |  | Hamilton | P004 | Batch Kiln No. 2 with Thermal Oxidizer | 2006-10-03 | INCINERATOR | EQM | 7000 LB | 3.93 LB/HR OC/ 95% DE REQUIRED | 5734 LB | 0.02 LB/HR | 25A | Total Hydrocarbons | PASS | NA | Y
1483040201 | Atlas Roofing Corporation, Franklin Roofing Facility | 675 Oxford Road | Franklin | 45005 |  | Warren | P001 | 73.8 TPH asphalt shingle coating line with CECO wet filters and precooler | 2006-08-22 | CECO Mist Eliminator | Custom Stack Analysis | 73.8 TPH | 0.22 LB/HR | 45.97 TPH | 0.33 LB/HR | 5 | PE - Primary PM (Includes Filterables + Condensibles) | INVALID | NA | N
1483040201 | Atlas Roofing Corporation, Franklin Roofing Facility | 675 Oxford Road | Franklin | 45005 |  | Warren | P001 | 73.8 TPH asphalt shingle coating line with CECO wet filters and precooler | 2006-08-22 | CECO Mist Eliminator | Custom Stack Analysis | 51.12 TPH | 1.25 LB/HR | 45.97 TPH | 0.59 LB/HR | 25A | Total Hydrocarbons | INVALID | NA | N
1483110113 | VALLEY ASPHALT CORP PLANT #5 | 4850 STUBB MILL RD | Morrow | 45152 |  | Warren | P902 | Modification - 400 TPH drum mix hot mix asphalt plant with fabric filter | 2006-08-07 | BAGHOUSE | INDUSTRIAL AIR SCIENCE | 400 TPH | 11.34 LB/HR; 0.04 GR/DSCF | 329 TPH | 1.56 LB/HR; 0.007 GR/DSCF | 5 | PE - Primary PM (Includes Filterables + Condensibles) | PASS | NA | Y
1483110113 | VALLEY ASPHALT CORP PLANT #5 | 4850 STUBB MILL RD | Morrow | 45152 |  | Warren | P902 | Modification - 400 TPH drum mix hot mix asphalt plant with fabric filter | 2006-08-07 | BAGHOUSE | INDUSTRIAL AIR SCIENCE | 400 TPH | 18.61 LB/HR | 329 TPH | 13.2 LB/HR | 6 | SO2 - Sulfur Dioxide | PASS | NA | Y | THE EMISSIONS LIMIT SHOWN ABOVE WAS CALCULATED USING A 79:21 RATIO OF THE WASTE OIL:NATURAL GAS EMISSION LIMITS. FUEL BURNED DURING THIS TEST WAS A 79:21 MIXTURE OF OIL TO GAS.
1483110113 | VALLEY ASPHALT CORP PLANT #5 | 4850 STUBB MILL RD | Morrow | 45152 |  | Warren | P902 | Modification - 400 TPH drum mix hot mix asphalt plant with fabric filter | 2006-08-07 | BAGHOUSE | INDUSTRIAL AIR SCIENCE |  |  |  |  | 7 | Nitrogen Oxide | PASS | NA | Y
1483110113 | VALLEY ASPHALT CORP PLANT #5 | 4850 STUBB MILL RD | Morrow | 45152 |  | Warren | P902 | Modification - 400 TPH drum mix hot mix asphalt plant with fabric filter | 2006-08-07 | BAGHOUSE | INDUSTRIAL AIR SCIENCE |  |  |  |  | 7 | Nitrogen Dioxide | PASS | NA | Y
1483110113 | VALLEY ASPHALT CORP PLANT #5 | 4850 STUBB MILL RD | Morrow | 45152 |  | Warren | P902 | Modification - 400 TPH drum mix hot mix asphalt plant with fabric filter | 2006-08-07 | BAGHOUSE | INDUSTRIAL AIR SCIENCE | 400 TPH | 12.80 LB/HR | 329 TPH | 5.1 LB/HR | 25 | Total non-methane organic compound | PASS | NA | Y
1483110113 | VALLEY ASPHALT CORP PLANT #5 | 4850 STUBB MILL RD | Morrow | 45152 |  | Warren | P902 | Modification - 400 TPH drum mix hot mix asphalt plant with fabric filter | 2006-08-07 | BAGHOUSE | INDUSTRIAL AIR SCIENCE | 400 TPH | 52.0 LB/HR | 329 TPH | 18.9 LB/HR | 10 | CO - Carbon Monoxide | PASS | NA | Y
1483110286 | Browning-Ferris Industries, Bigfoot Run Landfill | 2420 E Mason-Morrow-Millgrove Rd | Morrow | 45152 |  | Warren | F002 | Closed Municipal Solid Waste and Asbestos Containing Waste Materials Landfill (Bigfoot Run I) with a landfill gas collection and control system (John Zink enclosed flare) | 2006-10-03 | flare | AIR ANALYSIS INC. | 3,200 scfm flow capacity | 20 ppm as hexane, dry, 3% o2 | 1,300 scfm flow | 0.143 ppm as hexane, dry, 3% o2 | other | Total Hydrocarbons | PASS | NA | Y
1576000028 | OHIO TAR AND ASPHALT DIV CENTRAL ALLIED ENTERPRISES INC | 2905 COLUMBUS RD NE | CANTON | 44705 |  | Stark | P904 | Drum mix, hot mix asphalt (HMA) plant. Continuous operation, maximum production capacity 340 tons per hour. The aggregate dryer, rated heat input capacity of 120 million Btu per hour, burns natural gas, on-spec used oil, #2 fuel oil and #4 fuel oil. The aggregate mix includes limestone, sand and gravel. Recycled asphalt pavement (RAP) added to the raw ingredient mix. Particulate matter emissions controlled by a fabric filter (baghouse). | 2006-08-10 | none | Custom Stack Analysis | 300 tph | 20 lbs/hr. | 300 tph | 34 lbs/hr. | 25A | Total Hydrocarbons | FAIL | NA | Y
1576000028 | OHIO TAR AND ASPHALT DIV CENTRAL ALLIED ENTERPRISES INC | 2905 COLUMBUS RD NE | CANTON | 44705 |  | Stark | P904 | Drum mix, hot mix asphalt (HMA) plant. Continuous operation, maximum production capacity 340 tons per hour. The aggregate dryer, rated heat input capacity of 120 million Btu per hour, burns natural gas, on-spec used oil, #2 fuel oil and #4 fuel oil. The aggregate mix includes limestone, sand and gravel. Recycled asphalt pavement (RAP) added to the raw ingredient mix. Particulate matter emissions controlled by a fabric filter (baghouse). | 2006-08-10 | none | Custom Stack Analysis |  |  |  |  | 7 | Nitrogen Dioxide | PASS | NA | Y
1576000028 | OHIO TAR AND ASPHALT DIV CENTRAL ALLIED ENTERPRISES INC | 2905 COLUMBUS RD NE | CANTON | 44705 |  | Stark | P904 | Drum mix, hot mix asphalt (HMA) plant. Continuous operation, maximum production capacity 340 tons per hour. The aggregate dryer, rated heat input capacity of 120 million Btu per hour, burns natural gas, on-spec used oil, #2 fuel oil and #4 fuel oil. The aggregate mix includes limestone, sand and gravel. Recycled asphalt pavement (RAP) added to the raw ingredient mix. Particulate matter emissions controlled by a fabric filter (baghouse). | 2006-08-10 | none | Custom Stack Analysis |  |  |  |  | 7 | Nitrogen Oxide | PASS | NA | Y
1576000028 | OHIO TAR AND ASPHALT DIV CENTRAL ALLIED ENTERPRISES INC | 2905 COLUMBUS RD NE | CANTON | 44705 |  | Stark | P904 | Drum mix, hot mix asphalt (HMA) plant. Continuous operation, maximum production capacity 340 tons per hour. The aggregate dryer, rated heat input capacity of 120 million Btu per hour, burns natural gas, on-spec used oil, #2 fuel oil and #4 fuel oil. The aggregate mix includes limestone, sand and gravel. Recycled asphalt pavement (RAP) added to the raw ingredient mix. Particulate matter emissions controlled by a fabric filter (baghouse). | 2006-08-10 | baghouse | Custom Stack Analysis | 300 tph | 0.04 grains/dscf | 300 tph | 1.78 lb/hr; 0.008 grains/dscf | 5 | PE - Primary PM (Includes Filterables + Condensibles) | PASS | NA | Y
1576000028 | OHIO TAR AND ASPHALT DIV CENTRAL ALLIED ENTERPRISES INC | 2905 COLUMBUS RD NE | CANTON | 44705 |  | Stark | P904 | Drum mix, hot mix asphalt (HMA) plant. Continuous operation, maximum production capacity 340 tons per hour. The aggregate dryer, rated heat input capacity of 120 million Btu per hour, burns natural gas, on-spec used oil, #2 fuel oil and #4 fuel oil. The aggregate mix includes limestone, sand and gravel. Recycled asphalt pavement (RAP) added to the raw ingredient mix. Particulate matter emissions controlled by a fabric filter (baghouse). | 2006-08-10 | none | Custom Stack Analysis | 300 tph | 39 lbs/hr. | 300 tph | 21.6 lbs/hr. | 10 | CO - Carbon Monoxide | PASS | NA | Y
1576000028 | OHIO TAR AND ASPHALT DIV CENTRAL ALLIED ENTERPRISES INC | 2905 COLUMBUS RD NE | CANTON | 44705 |  | Stark | P904 | Drum mix, hot mix asphalt (HMA) plant. Continuous operation, maximum production capacity 340 tons per hour. The aggregate dryer, rated heat input capacity of 120 million Btu per hour, burns natural gas, on-spec used oil, #2 fuel oil and #4 fuel oil. The aggregate mix includes limestone, sand and gravel. Recycled asphalt pavement (RAP) added to the raw ingredient mix. Particulate matter emissions controlled by a fabric filter (baghouse). | 2006-08-10 | none | Custom Stack Analysis | 300 tph | 28.5 lbs/hr. | 300 tph | 13.0 lbs/hr. | 6 | SO2 - Sulfur Dioxide | PASS | NA | Y
1576000073 | Canton Drop Forge | 4575 Southway Street S.W. | Canton | 44706 | 1995 | Stark | B003 | B&W Sterling Class 131 No. 24 natural gas and No. 6 fuel oil fired boiler, maximum heat input 88 MMBtu/hr | 2006-04-25 | none | Custom Stack Analysis | 88 mmBtu/hr. | 0.15 lbs/mmBtu | 75.57 mmBtu/hr. | 75.57 mmBtu/hr. | 5 | PE - Primary PM (Includes Filterables + Condensibles) | PASS | Y | Y
1576000301 | Marathon Petroleum Company LLC Canton Refinery | 2408 Gambrinus Avenue SW | Canton | 44706 |  | Stark | P002 |  | 2006-08-17 | Multistage high efficiency separator | Air Compliance Testing | 24000 barrel/day | 0.9 lb PM/1000 lb coke burned | 24000 bbls/day | 0.7 lb PM/1000 lb coke burned | 5 | PE - Primary PM (Includes Filterables + Condensibles) | PASS | NA | Y
1576000301 | Marathon Petroleum Company LLC Canton Refinery | 2408 Gambrinus Avenue SW | Canton | 44706 |  | Stark | P002 |  | 2006-08-17 | Chemical additives for SO2 | Air Compliance Testing | 24000 bbls feed /day | 0.62 lbs/1000 lb fresh feed; 9.4 lb/1000 lb coke burned | 24000 bbls/day | 1.1 lb SO2/1000 lb coke burned; 0.05 lb/1000 lb fresh feed | 6 | SO2 - Sulfur Dioxide | PASS | NA | Y
1576000301 | Marathon Petroleum Company LLC Canton Refinery | 2408 Gambrinus Avenue SW | Canton | 44706 |  | Stark | P007 |  | 2006-08-22 | afterburner | Air Compliance Testing | 833 bbls/hr. | 95 % destruction efficiency and 20 ppmv VOC as carbon | 833 bbls/hr. | 99 % destruction efficiency and 10.3 ppmv VOC as carbon | 25A | Total Hydrocarbons | PASS | NA | Y
1576000613 | The Timken Company - Steel Plants | 1835 Dueber Avenue, S.W. | Canton | 44706 |  | Stark | P258 |  | 2006-10-24 | baghouse | Blue Mountain Env Mgmt | 63 TPH | 244.68 lb/hr | 46 TPH | 13.8 | 6 | SO2 - Sulfur Dioxide | PASS | NA | Y
1576000613 | The Timken Company - Steel Plants | 1835 Dueber Avenue, S.W. | Canton | 44706 |  | Stark | P258 |  | 2006-10-24 | baghouse | Blue Mountain Env Mgmt | 63 TPH | 0.0052 gr/dscf | 46 TPH | 0.00001298 | 5 | PE - Primary PM (Includes Filterables + Condensibles) | PASS | NA | Y
1576000613 | The Timken Company - Steel Plants | 1835 Dueber Avenue, S.W. | Canton | 44706 |  | Stark | P258 |  | 2006-10-24 | baghouse | Blue Mountain Env Mgmt | 63 TPH | 1.4 lb/hr and 0.022 lb/ton | 46 TPH | 0.6 lb/hr and 0.015 lb/ton | 201 | PM10 - Primary PM10 (Includes Filterables + Condensibles) (PM<10 Microns) | PASS | NA | Y | Total condensible particulate measured at 1.1 lb/hr and 0.028 lb/ton.
1576000613 | The Timken Company - Steel Plants | 1835 Dueber Avenue, S.W. | Canton | 44706 |  | Stark | P282 |  | 2006-10-24 | baghouse | Blue Mountain Env Mgmt | NL | 11.75 lb/hr | 75 TPH | 202.5 lb/hr see memo | 10 | CO - Carbon Monoxide | FAIL | NA | Y | Situation under review. Company to submit permit modifications application.
1576000613 | The Timken Company - Steel Plants | 1835 Dueber Avenue, S.W. | Canton | 44706 |  | Stark | P292 |  | 2006-10-24 | baghouse | Blue Mountain Env Mgmt | 63 TPH | 2.14 lb/hr and 0.034 lb/ton | 41 TPH | 0.17 lb/hr and 0.334 lb/ton | 201 | PM10 - Primary PM10 (Includes Filterables + Condensibles) (PM<10 Microns) | PASS | NA | Y | Total condensible particulate emissions were 13.0 lb/hr and 0.334 lb/ton
1576000613 | The Timken Company - Steel Plants | 1835 Dueber Avenue, S.W. | Canton | 44706 |  | Stark | P292 |  | 2006-10-24 | baghouse | Blue Mountain Env Mgmt | 63 TPH | 0.0052 gr/dscf | 41 TPH see memo | 0.0000857 | 5 | PE - Primary PM (Includes Filterables + Condensibles) | PASS | NA | Y
1576000613 | The Timken Company - Steel Plants | 1835 Dueber Avenue, S.W. | Canton | 44706 |  | Stark | P292 |  | 2006-10-24 | baghouse | Blue Mountain Env Mgmt | 63 TPH | 244.68 lb/hr | 41 TPH see memo | 11.9 lb/hr | 6 | SO2 - Sulfur Dioxide | PASS | NA | Y | Operation halted during test but emissions would be well below allowable
1576080056 | The Longaberger Company | 224 East Maple Street | Hartville | 44632 | 8805 | Stark | B003 | 25.3 MMBtu/hr wood waste/natural gas fired boiler with dual multiclones. | 2006-07-06 | multiclone duct. collectors | AIR COMPLIANCE TESTING, INC | 17,250 lbs.steam/hr | .30 lbs/mmbtu | 17,250 lbs. steam/hr | 0.327 lbs/mmbtu | 5 | PE - Primary PM (Includes Filterables + Condensibles) | FAIL | NA | Y | These stack tests were run per enforcement action 1100 on 12/20/2005. They had some emissions before the first test run while trying to reach maximum capacity (no VEs were done). They passed their VEs on all 6 test runs. They actually only failed one test run, the first one at maximum capacity with a value of 0.487 lbs/MMBTU.
1576130634 | Crown Cork & Seal - Massillon Plant 42 | 700 16th Street S.E. | Massillon | 44648 | 0642 | Stark | K026 | Blank line; application of can end sealing compound, with dedicated catalytic incinerator for the end sealing compound only. The July 2013 replacement curing oven is not considered a modification and until proven otherwise via performance testing, is not believed to have any effect on the capture efficiency for emissions controlled by the catalytic incinerator. 7/28/2015: chg'd SCC for NG combustion from 39990013 to 39000699 for FER auto-calculate purposes. Carl Safreed | 2006-12-21 | catalytic incinerator | Air Compliance testing | 250 ends/hr. | 87.5 % overall eff. | 250 ends/hr. | 88 % | 25A | Total Hydrocarbons | PASS | NA | Y
1576131793 | A.R.E. Accessories, LLC | 400 Nave Road SE | Massillon | 44646 |  | Stark | K001 | Paint spray booth and drying oven. This booth is a Permanent Total Enclosure (PTE) that vents to a Regenerative Thermal Oxidizer (RTO). Particulate emissions are controlled by a dry filter system. | 2006-03-30 | rto | AIR COMPLIANCE TESTING | yes 74% maximum capacity | 95% destruction eff. | permanent total enlosure | 3.51 lb/hr 97.9% destruction eff. | 204 | VOC - Volatile Organic Compounds | PASS | NA | Y | The StackTest Report was sent back as incomplete on 7/12/06. The report was updated and sent back on 7/26/06 with the final updates received and approved on 8/7/06.
1576131793 | A.R.E. Accessories, LLC | 400 Nave Road SE | Massillon | 44646 |  | Stark | K002 | Paint spray booth and drying oven. This booth is a Permanent Total Enclosure (PTE) that vents to a Regenerative Thermal Oxidizer (RTO). Particulate emissions are controlled by a dry filter system. | 2006-03-30 | rto | AIR COMPLIANCE TESTING | yes 74% maximum capacity | 95% destruction eff. | permanent total enlosure | 3.51 lb/hr 97.9% destruction eff. | 204 | VOC - Volatile Organic Compounds | PASS | NA | Y | The Stack Test Report was sent back as incomplete on 7/12/06. The report was updated and sent back on 7/26/06 with the final updates received and approved on 8/7/06.
1576131793 | A.R.E. Accessories, LLC | 400 Nave Road SE | Massillon | 44646 |  | Stark | K003 | Paint spray booth and drying oven. This booth is a Permanent Total Enclosure (PTE) that vents to a Regenerative Thermal Oxidizer (RTO). Particulate emissions are controlled by a dry filter system. | 2006-03-30 | rto | AIR COMPLIANCE TESTING | yes 74% of maximum capacity | 95% destruction eff. | permit total enclosers | 3.51 lbs voc/hr 97.9%destruction eff. | 204 | VOC - Volatile Organic Compounds | PASS | NA | Y | The Stack Test Report was sent back as incomplete on 7/12/06. The report was updated and sent back on 7/26/06 with the final updates received and approved on 8/7/06.
1576131793 | A.R.E. Accessories, LLC | 400 Nave Road SE | Massillon | 44646 |  | Stark | K004 | Paint spray booth and drying oven. This booth is a Permanent Total Enclosure (PTE) that vents to a Regenerative Thermal Oxidizer (RTO). Particulate emissions are controlled by a dry filter system. | 2006-03-30 | rto | AIR COMPLIANCE TESTING | yes 74% of maxium capacity | 95% destruction eff. | permanent total enclosure | 3.51 lbs voc/hr 97.9%destruction eff. | 204 | VOC - Volatile Organic Compounds | PASS | NA | Y | The Stack Test Report was sent back as incomplete on 7/12/06. The report was updated and sent back on 7/26/06 with the final updates received and approved on 8/7/06.
1576131793 | A.R.E. Accessories, LLC | 400 Nave Road SE | Massillon | 44646 |  | Stark | P001 | Gel coat spray booth and flash-off area located within the "Glassroom" Permanent Total Enclosure (PTE) that vents at 115,000 cfm to a Regenerative Thermal Oxidizer (RTO). Particulate emissions are controlled by a dry filtration system. | 2006-03-30 | rto | AIR COMPLIANCE TESTING | yes 74% maximum capacity | 95% destruction eff. | permanent total enclosure | 3.51 lbs voc/hr 97.9%destruction eff. | 204 | VOC - Volatile Organic Compounds | PASS | NA | Y | The Stack Test Report was sent back as incomplete on 7/12/06. The report was updated and sent back on 7/26/06 with the final updates received and approved on 8/7/06.
1576131793 | A.R.E. Accessories, LLC | 400 Nave Road SE | Massillon | 44646 |  | Stark | P002 | Fiberglass spray-up and flash-off area located within the "Glassroom" Permanent Total Enclosure (PTE) that vents at 115,000 cfm to a Regenerative Thermal Oxidizer (RTO). Particulate emissions are controlled by a dry filtration system. | 2006-03-30 | rto | AIR COMPLIANCE TESTING | yes 74% maximum capacity | 95% destruction eff. | total permanent eclosure | 3.51 lbs voc/hr 97.9%destruction eff. | 204 | VOC - Volatile Organic Compounds | PASS | NA | Y | The Stack Test Report was sent back as incomplete on 7/12/06. The report was updated and sent back on 7/26/06 with the final updates received and approved on 8/7/06.
1576131793 | A.R.E. Accessories, LLC | 400 Nave Road SE | Massillon | 44646 |  | Stark | P003 | Fiberglass spray-up and flash-off area located within the "Glassroom" Permanent Total Enclosure (PTE) that vents at 115,000 cfm to a Regenerative Thermal Oxidizer (RTO). Particulate emissions are controlled by a dry filtration system. | 2006-03-30 | rto | AIR COMPLIANCE TESTING | yes 74% of maximum capacity | 95% destruction eff. | permanent total enclosure | 3.51lbs voc/hr 97.9% destrut. eff | 204 | VOC - Volatile Organic Compounds | PASS | NA | Y
1576131793 | A.R.E. Accessories, LLC | 400 Nave Road SE | Massillon | 44646 |  | Stark | P010 | Paint mixing and paint gun cleaning in a room that is a Permanent Total Enclosure (PTE) that vents at 1000 cfm to a Regenerative Thermal Oxidizer (RTO). Former P005 (paint gun cleaners) was combined with P010. 8/18/2015: For the purpose of using the factor method and auto-calculate in the Fee Emission Report, the only usable SCC for NG combustion in the RTO is 3-90-006-99. Otherwise, the more descriptive SCC would be 3-99-900-13. Carl Safreed | 2006-03-30 | rto | AIR COMPLIANCE TESTING | yes 74% maximum capacity | 95% destruction eff. | permanent total enclosure | 3.51 lbs voc/hr 97.9%destruction eff. | 204 | VOC - Volatile Organic Compounds | PASS | NA | Y | The Stack Test Report was sent back as incomplete on 7/12/06. The report was updated and sent back on 7/26/06 with the final updates received and approved on 8/7/06.
1576131793 | A.R.E. Accessories, LLC | 400 Nave Road SE | Massillon | 44646 |  | Stark | P011 | Cleaning and major repair of fiberglass molds, and application of mold release material. Located in a Permanent Total Enclosure (PTE) that vents at 8,700 cfm to a Regenerative Thermal Oxidizer (RTO). Mold repair process added today (6/12/2015), but need to determine whether SCC 3-08-007-26 or -30 is more correct. Also need to determine whether the filter incorrectly identified as "P335 filter" should be associated with this EU. Carl Safreed 6/12/2015 | 2006-03-30 | rto | AIR COMPLIANCE TESTING | yes 95% of max capacity | 95% destruction eff. | permanent total enclosure | 3.51 lbs voc/hr 97.9%destruction eff. | 204 | VOC - Volatile Organic Compounds | PASS | NA | Y | The Stack Test Report was sent back as incomplete on 7/12/06. The report was updated and sent back on 7/26/06 with the final updates received and approved on 8/7/06.
1652000030 | VIKING-WORTHINGTON STEEL ENTERPRISE | 804 STEEL DRIVE | Valley City | 44280 |  | Medina | P002 | HCl pickle line with electrostatic oiling system (the terms and conditions in this permit supercede the terms and conditions in PTI 16-1483 issued 9/27/1995) Modified. | 2006-06-29 | wet scrubber | Custom Stack Analysis, LLC | 150 tons/hr | 0.68 lb/hr HCl | 117 tons/hr | 0.005 lb/hr HCl | other | Facility-Wide Permit Requirements | PASS | Y | Y | Method 26A - Pollutant should be HCl. Sent e-mail on July 27, 2006 requesting additional time to submit test report.
1652000061 | Medina Materials Co. | 8215 Seville Rd | Lodi | 44254 |  | Medina | P901 | 250 TPH hot mix Custom built job Number 69-543 asphaltic concrted batch plant controlled by a 60,000 ACFM baghouse | 2006-05-25 | none | Custom Stack Analysis, LLC. | 250 tons per hour | 55.00 pounds per hour | 180.33 tons per hour | 13.97 pounds per hour | 10 | CO - Carbon Monoxide | PASS | NA | Y
1652000061 | Medina Materials Co. | 8215 Seville Rd | Lodi | 44254 |  | Medina | P901 | 250 TPH hot mix Custom built job Number 69-543 asphaltic concrted batch plant controlled by a 60,000 ACFM baghouse | 2006-05-25 | fabric filter | Custom Stack Analysis, LLC. | 250 tons per hour | 0.04 gr/dscf | 180.33 tons per hour | 0.01 gr/dscf | 5 | PE - Primary PM (Includes Filterables + Condensibles) | PASS | NA | Y
1652000061 | Medina Materials Co. | 8215 Seville Rd | Lodi | 44254 |  | Medina | P901 | 250 TPH hot mix Custom built job Number 69-543 asphaltic concrted batch plant controlled by a 60,000 ACFM baghouse | 2006-05-25 | none | Custom Stack Analysis, LLC. |  |  |  |  | 7 | Nitrogen Dioxide | PASS | NA | Y
1652000061 | Medina Materials Co. | 8215 Seville Rd | Lodi | 44254 |  | Medina | P901 | 250 TPH hot mix Custom built job Number 69-543 asphaltic concrted batch plant controlled by a 60,000 ACFM baghouse | 2006-05-25 | none | Custom Stack Analysis, LLC. | 250 tons per hour | 1.15 pounds per hour | 180.33 tons per hour | 1.72 pounds per hour | 6 | SO2 - Sulfur Dioxide | FAIL | NA | Y
1652000061 | Medina Materials Co. | 8215 Seville Rd | Lodi | 44254 |  | Medina | P901 | 250 TPH hot mix Custom built job Number 69-543 asphaltic concrted batch plant controlled by a 60,000 ACFM baghouse | 2006-05-25 | none | Custom Stack Analysis, LLC. | 250 tons per hour | 25.00 pounds per hour | 180.33 tons per hour | 30.9 pounds per hour | 25 | Total non-methane organic compound | FAIL | Y | Y
1652000061 | Medina Materials Co. | 8215 Seville Rd | Lodi | 44254 |  | Medina | P901 | 250 TPH hot mix Custom built job Number 69-543 asphaltic concrted batch plant controlled by a 60,000 ACFM baghouse | 2006-05-25 | none | Custom Stack Analysis, LLC. |  |  |  |  | 7 | Nitrogen Oxide | PASS | NA | Y
1652050040 | Owens Corning Roofing and Asphalt, LLC | 890 W. Smith Road | Medina | 44256 |  | Medina | P907 | Asphalt Filler Mixer #2 | 2006-06-26 | baghouse | Conestoga-Rovers | 50.93 tph | 0.01 gr | 50.887 | 0.0026 gr | 5 | PE - Primary PM (Includes Filterables + Condensibles) | PASS | NA | Y
1652050040 | Owens Corning Roofing and Asphalt, LLC | 890 W. Smith Road | Medina | 44256 |  | Medina | P909 | Material Surfacing Applicator #2 | 2006-06-26 | baghouse | Conestoga-Rovers | 50.93 tph | 0.01 gr | 50.887 | 0.0038 gr | 5 | PE - Primary PM (Includes Filterables + Condensibles) | PASS | NA | Y
1652050040 | Owens Corning Roofing and Asphalt, LLC | 890 W. Smith Road | Medina | 44256 |  | Medina | P916 | Mat Unwind #2 | 2006-06-26 | baghouse | Conestoga-Rovers | 50.93 tph | 0.01 gr | 50.887 | 0.0026 gr | 5 | PE - Primary PM (Includes Filterables + Condensibles) | PASS | NA | Y
1652050040 | Owens Corning Roofing and Asphalt, LLC | 890 W. Smith Road | Medina | 44256 |  | Medina | P918 | Surfacing Material System #1 | 2006-06-26 | baghouse | Conestoga-Rovers | 50.93 tph | 0.01 gr | 50.887 | 0.0038 gr | 5 | PE - Primary PM (Includes Filterables + Condensibles) | PASS | NA | Y
1652050040 | Owens Corning Roofing and Asphalt, LLC | 890 W. Smith Road | Medina | 44256 |  | Medina | P922 | Surfacing Material System #2 | 2006-06-26 | baghouse | Conestoga-Rovers | 50.93 tph | 0.01 gr | 50.887 | 0.0038 gr | 5 | PE - Primary PM (Includes Filterables + Condensibles) | PASS | NA | Y
1652050040 | Owens Corning Roofing and Asphalt, LLC | 890 W. Smith Road | Medina | 44256 |  | Medina | P904 | Unloading and transfer of filler for the strip (4-wide) roofing line | 2006-06-27 | baghouse | Conestoga-Rovers | 50.93 tph | 0.01 gr | 50.91 | 0.0044 gr | 5 | PE - Primary PM (Includes Filterables + Condensibles) | PASS | NA | Y
1652050040 | Owens Corning Roofing and Asphalt, LLC | 890 W. Smith Road | Medina | 44256 |  | Medina | P905 | Material Surfacing Applicator #1 | 2006-06-27 | baghouse | Conestoga-Rovers | 50.93 tph | 0.01 gr | 50.91 | 0.0044 gr | 5 | PE - Primary PM (Includes Filterables + Condensibles) | PASS | NA | Y
1652050040 | Owens Corning Roofing and Asphalt, LLC | 890 W. Smith Road | Medina | 44256 |  | Medina | P906 | Coater/Coating Surge Tank #1 | 2006-06-27 | baghouse | Conestoga-Rovers | 50.93 tph | 0.18 lb/hr | 50.91 | 0.01 lbs/hr | 16 | Hydrogen Sulfide(see Modification) | PASS | NA | Y
1652050040 | Owens Corning Roofing and Asphalt, LLC | 890 W. Smith Road | Medina | 44256 |  | Medina | P906 | Coater/Coating Surge Tank #1 | 2006-06-27 | baghouse | Conestoga-Rovers | 50.93 tph | 10 percent | 50.91 | 0 percent | 9 | Visible Emissions | PASS | NA | Y
1652050040 | Owens Corning Roofing and Asphalt, LLC | 890 W. Smith Road | Medina | 44256 |  | Medina | P906 | Coater/Coating Surge Tank #1 | 2006-06-27 | baghouse | Conestoga-Rovers | 50.93 tph | 5.5 lb/hr | 50.91 | 0.62 lbs/hr | 10 | CO - Carbon Monoxide | PASS | NA | Y
1652050040 | Owens Corning Roofing and Asphalt, LLC | 890 W. Smith Road | Medina | 44256 |  | Medina | P906 | Coater/Coating Surge Tank #1 | 2006-06-27 | baghouse | Conestoga-Rovers | 50.93 tph | 0.17 lb/hr | 50.91 | 0.08 lbs/hr | 6 | SO2 - Sulfur Dioxide | PASS | NA | Y
1652050040 | Owens Corning Roofing and Asphalt, LLC | 890 W. Smith Road | Medina | 44256 |  | Medina | P906 | Coater/Coating Surge Tank #1 | 2006-06-27 | baghouse | Conestoga-Rovers | 50.93 tph | 4.62 lb/hr | 50.91 | 2.03 lbs/hr | 25A | Total Hydrocarbons | PASS | NA | Y
1652050040 | Owens Corning Roofing and Asphalt, LLC | 890 W. Smith Road | Medina | 44256 |  | Medina | P909 | Material Surfacing Applicator #2 | 2006-06-27 | baghouse | Conestoga-Rovers | 50.93 tph | 0.01 gr | 50.91 | 0.0044 gr | 5 | PE - Primary PM (Includes Filterables + Condensibles) | PASS | NA | Y
1652050040 | Owens Corning Roofing and Asphalt, LLC | 890 W. Smith Road | Medina | 44256 |  | Medina | P902 | Mineral Filler Handling System 1 | 2006-06-29 | baghouse | Conestoga-Rovers | 50.93 tph | .3 #/hr | 50.8 | 0.127 #/hr | 5 | PE - Primary PM (Includes Filterables + Condensibles) | PASS | NA | Y
1652050040 | Owens Corning Roofing and Asphalt, LLC | 890 W. Smith Road | Medina | 44256 |  | Medina | P908 | Asphalt Coater/Surge Tank #2 - modification | 2006-06-29 | baghouse | Conestoga-Rovers | 83.2 tph | 6.59 lb/hr | 82.6 | 1.84 lbs/hr | 25A | Total Hydrocarbons | PASS | NA | Y
1652050040 | Owens Corning Roofing and Asphalt, LLC | 890 W. Smith Road | Medina | 44256 |  | Medina | P908 | Asphalt Coater/Surge Tank #2 - modification | 2006-06-29 | baghouse | Conestoga-Rovers | 83.2 tph | 0.26 lb/hr | 82.6 | 0.02 lbs/hr | 16 | Hydrogen Sulfide(see Modification) | PASS | NA | Y
1652050040 | Owens Corning Roofing and Asphalt, LLC | 890 W. Smith Road | Medina | 44256 |  | Medina | P908 | Asphalt Coater/Surge Tank #2 - modification | 2006-06-29 | baghouse | Conestoga-Rovers | 83.2 tph | 7.86 lb/hr | 82.6 | 0.18 lbs/hr | 10 | CO - Carbon Monoxide | PASS | NA | Y
1652050040 | Owens Corning Roofing and Asphalt, LLC | 890 W. Smith Road | Medina | 44256 |  | Medina | P908 | Asphalt Coater/Surge Tank #2 - modification | 2006-06-29 | baghouse | Conestoga-Rovers | 83.2 tph | 10% | 82.6 | 0% | 9 | Visible Emissions | PASS | NA | Y
1652050040 | Owens Corning Roofing and Asphalt, LLC | 890 W. Smith Road | Medina | 44256 |  | Medina | P908 | Asphalt Coater/Surge Tank #2 - modification | 2006-06-29 | baghouse | Conestoga-Rovers | 83.2 tph | 0.25 lb/hr | 82.6 | 0.026 lbs/hr | 6 | SO2 - Sulfur Dioxide | PASS | NA | Y
1652050040 | Owens Corning Roofing and Asphalt, LLC | 890 W. Smith Road | Medina | 44256 |  | Medina | P917 | Asphalt Filler Mixer 1 | 2006-06-29 | baghouse | Conestoga-Rovers | 50.93 tph | .33 #/hr | 50.8 | 0.014 #/hr | 10 | CO - Carbon Monoxide | PASS | NA | Y
1652050040 | Owens Corning Roofing and Asphalt, LLC | 890 W. Smith Road | Medina | 44256 |  | Medina | P917 | Asphalt Filler Mixer 1 | 2006-06-29 | baghouse | Conestoga-Rovers | 50.93 tph | .05 #/hr | 50.8 | 0.032 #/hr | 5 | PE - Primary PM (Includes Filterables + Condensibles) | PASS | NA | Y
1652050040 | Owens Corning Roofing and Asphalt, LLC | 890 W. Smith Road | Medina | 44256 |  | Medina | P917 | Asphalt Filler Mixer 1 | 2006-06-29 | baghouse | Conestoga-Rovers | 50.93 tph | 7.8 #/hr | 50.8 | 0.01 #/hr | 25A | Total Hydrocarbons | PASS | NA | Y
1652050040 | Owens Corning Roofing and Asphalt, LLC | 890 W. Smith Road | Medina | 44256 |  | Medina | T008 | Asphalt Storage Tank #52 | 2006-08-14 | dust collector | CRA | n/a | 0 percent | n/a | 0 percent | 9 | Visible Emissions | PASS | NA | Y
1652050040 | Owens Corning Roofing and Asphalt, LLC | 890 W. Smith Road | Medina | 44256 |  | Medina | T009 | Asphalt Storage Tank #53 | 2006-08-14 | dust collector | CRA | n/a | 0 percent | n/a | 0 percent | 9 | Visible Emissions | PASS | NA | Y
1652050040 | Owens Corning Roofing and Asphalt, LLC | 890 W. Smith Road | Medina | 44256 |  | Medina | T034 | Asphalt Storage Tank #45 | 2006-08-14 | dust collector | CRA | n/a | 0 percent | n/a | 0 percent | 9 | Visible Emissions | PASS | NA | Y
1652050040 | Owens Corning Roofing and Asphalt, LLC | 890 W. Smith Road | Medina | 44256 |  | Medina | J005 | Asphalt Loading Rack 4 | 2006-08-15 | incinerator | CRA |  |  |  |  | 7 | Nitrogen Oxide | PASS | NA | Y
1652050040 | Owens Corning Roofing and Asphalt, LLC | 890 W. Smith Road | Medina | 44256 |  | Medina | J005 | Asphalt Loading Rack 4 | 2006-08-15 | incinerator | CRA |  |  |  |  | 7 | Nitrogen Dioxide | PASS | NA | Y
1652050040 | Owens Corning Roofing and Asphalt, LLC | 890 W. Smith Road | Medina | 44256 |  | Medina | J005 | Asphalt Loading Rack 4 | 2006-08-15 | incinerator | CRA | n/a | 12.75 lbs/hr | n/a | 2.05 lbs/hr | 5 | PE - Primary PM (Includes Filterables + Condensibles) | PASS | NA | Y
1652050040 | Owens Corning Roofing and Asphalt, LLC | 890 W. Smith Road | Medina | 44256 |  | Medina | J005 | Asphalt Loading Rack 4 | 2006-08-15 | incinerator | CRA | n/a | 58.7 lbs/hr | n/a | 8.80 lbs/hr | 6 | SO2 - Sulfur Dioxide | PASS | NA | Y
1652050040 | Owens Corning Roofing and Asphalt, LLC | 890 W. Smith Road | Medina | 44256 |  | Medina | P006 | Convertor 4 | 2006-08-15 | incinerator | CRA | n/a | 0 percent | n/a | 0 percent | 9 | Visible Emissions | PASS | NA | Y
1652050040 | Owens Corning Roofing and Asphalt, LLC | 890 W. Smith Road | Medina | 44256 |  | Medina | P006 | Convertor 4 | 2006-08-15 | incinerator | CRA | n/a | 12.75 lbs/hr | n/a | 2.05 lbs/hr | 5 | PE - Primary PM (Includes Filterables + Condensibles) | PASS | NA | Y
1652050040 | Owens Corning Roofing and Asphalt, LLC | 890 W. Smith Road | Medina | 44256 |  | Medina | P007 | Convertor 5 | 2006-08-15 | incinerator | CRA | n/a | 12.75 lbs/hr | n/a | 2.05 lbs/hr | 5 | PE - Primary PM (Includes Filterables + Condensibles) | PASS | NA | Y
1652050040 | Owens Corning Roofing and Asphalt, LLC | 890 W. Smith Road | Medina | 44256 |  | Medina | P007 | Convertor 5 | 2006-08-15 | incinerator | CRA | n/a | 0 percent | n/a | 0 percent | 9 | Visible Emissions | PASS | NA | Y
1652050040 | Owens Corning Roofing and Asphalt, LLC | 890 W. Smith Road | Medina | 44256 |  | Medina | P917 | Asphalt Filler Mixer 1 | 2006-08-15 | dust collector | CRA | 800 ft/min | 0.050 lbs/hr | 730 | 0.028 lbs/hr | 5 | PE - Primary PM (Includes Filterables + Condensibles) | PASS | NA | Y
1652050040 | Owens Corning Roofing and Asphalt, LLC | 890 W. Smith Road | Medina | 44256 |  | Medina | T005 | Asphalt Storage Tank #23 | 2006-08-15 | dust collector | CRA | n/a | 0 percent | n/a | 0 percent | 9 | Visible Emissions | PASS | NA | Y
1652050040 | Owens Corning Roofing and Asphalt, LLC | 890 W. Smith Road | Medina | 44256 |  | Medina | T021 | Asphalt Storage Tank #32 | 2006-08-15 | dust collector | CRA | n/a | 0 percent | n/a | 0 percent | 9 | Visible Emissions | PASS | NA | Y
1652050040 | Owens Corning Roofing and Asphalt, LLC | 890 W. Smith Road | Medina | 44256 |  | Medina | T026 | Asphalt Storage Tank #28 | 2006-08-15 | dust collector | CRA | n/a | 0 percent | n/a | 0 percent | 9 | Visible Emissions | PASS | NA | Y
1652050040 | Owens Corning Roofing and Asphalt, LLC | 890 W. Smith Road | Medina | 44256 |  | Medina | T029 | Asphalt Storage Tank #44 | 2006-08-15 | dust collector | CRA | n/a | 0 percent | n/a | 0 percent | 9 | Visible Emissions | PASS | NA | Y
1652050040 | Owens Corning Roofing and Asphalt, LLC | 890 W. Smith Road | Medina | 44256 |  | Medina | J005 | Asphalt Loading Rack 4 | 2006-08-16 | incinerator | CRA | n/a | 36.69 lbs/hr | n/a | 7.53 lbs/hr | 10 | CO - Carbon Monoxide | PASS | NA | Y
1652050040 | Owens Corning Roofing and Asphalt, LLC | 890 W. Smith Road | Medina | 44256 |  | Medina | P006 | Convertor 4 | 2006-08-16 | incinerator | CRA | n/a | 36.69 lbs/hr | n/a | 7.53 lbs/hr | 10 | CO - Carbon Monoxide | PASS | NA | Y
1652050040 | Owens Corning Roofing and Asphalt, LLC | 890 W. Smith Road | Medina | 44256 |  | Medina | P006 | Convertor 4 | 2006-08-16 | incinerator | CRA | n/a | 0.43 lbs/hr | n/a | 0.122 lbs/hr | 16 | Hydrogen Sulfide(see Modification) | PASS | NA | Y
1652050040 | Owens Corning Roofing and Asphalt, LLC | 890 W. Smith Road | Medina | 44256 |  | Medina | P007 | Convertor 5 | 2006-08-16 | incinerator | CRA | n/a | 0.43 lbs/hr | n/a | 0.122 lbs/hr | 16 | Hydrogen Sulfide(see Modification) | PASS | NA | Y
1652050040 | Owens Corning Roofing and Asphalt, LLC | 890 W. Smith Road | Medina | 44256 |  | Medina | P007 | Convertor 5 | 2006-08-16 | incinerator | CRA | n/a | 36.69 lbs/hr | n/a | 7.53 lbs/hr | 10 | CO - Carbon Monoxide | PASS | NA | Y
1652050040 | Owens Corning Roofing and Asphalt, LLC | 890 W. Smith Road | Medina | 44256 |  | Medina | P906 | Coater/Coating Surge Tank #1 | 2006-08-16 | dust collector | CRA | 800 ft/min | 10 percent | 730 | 0 percent | 9 | Visible Emissions | PASS | NA | Y
1652050040 | Owens Corning Roofing and Asphalt, LLC | 890 W. Smith Road | Medina | 44256 |  | Medina | P912 | MLA System modification | 2006-08-16 | dust collector | CRA | 800 ft/min | 4.94 lbs/hr | 730 | 0.039 lbs/hr | 5 | PE - Primary PM (Includes Filterables + Condensibles) | PASS | NA | Y
1652050040 | Owens Corning Roofing and Asphalt, LLC | 890 W. Smith Road | Medina | 44256 |  | Medina | P913 | MSA System #1 | 2006-08-16 | dust collector | CRA | 800 ft/min | 0.045 lbs/hr | 730 | 0.043 lbs/hr | 5 | PE - Primary PM (Includes Filterables + Condensibles) | PASS | NA | Y
1652050040 | Owens Corning Roofing and Asphalt, LLC | 890 W. Smith Road | Medina | 44256 |  | Medina | T017 | Asphalt Storage Tank #31 | 2006-08-16 | dust collector | CRA | n/a | 0 percent | n/a | 0 percent | 9 | Visible Emissions | PASS | NA | Y
1652050040 | Owens Corning Roofing and Asphalt, LLC | 890 W. Smith Road | Medina | 44256 |  | Medina | T018 | Asphalt Storage Tank #40 | 2006-08-16 | dust collector | CRA | n/a | 0 percent | n/a | 0 percent | 9 | Visible Emissions | PASS | NA | Y
1652050040 | Owens Corning Roofing and Asphalt, LLC | 890 W. Smith Road | Medina | 44256 |  | Medina | T019 | Asphalt Storage Tank #41 | 2006-08-16 | dust collector | CRA | n/a | 0 percent | n/a | 0 percent | 9 | Visible Emissions | PASS | NA | Y
1652050040 | Owens Corning Roofing and Asphalt, LLC | 890 W. Smith Road | Medina | 44256 |  | Medina | J005 | Asphalt Loading Rack 4 | 2006-08-17 | dust collector | CRA | n/a | 0 percent | n/a | 0 percent | 9 | Visible Emissions | PASS | NA | Y
1652050040 | Owens Corning Roofing and Asphalt, LLC | 890 W. Smith Road | Medina | 44256 |  | Medina | J005 | Asphalt Loading Rack 4 | 2006-08-17 | incinerator | CRA | n/a | 23.39 lbs/hr | n/a | 0.046 lbs/hr | 25A | Total Hydrocarbons | PASS | NA | Y
1652050040 | Owens Corning Roofing and Asphalt, LLC | 890 W. Smith Road | Medina | 44256 |  | Medina | P006 | Convertor 4 | 2006-08-17 | incinerator | CRA |  |  |  |  | 7 | Nitrogen Oxide | PASS | NA | Y
1652050040 | Owens Corning Roofing and Asphalt, LLC | 890 W. Smith Road | Medina | 44256 |  | Medina | P006 | Convertor 4 | 2006-08-17 | incinerator | CRA | n/a | 58.7 lbs/hr | n/a | 8.80 lbs/hr | 6 | SO2 - Sulfur Dioxide | PASS | NA | Y
1652050040 | Owens Corning Roofing and Asphalt, LLC | 890 W. Smith Road | Medina | 44256 |  | Medina | P006 | Convertor 4 | 2006-08-17 | incinerator | CRA | n/a | 23.39 lbs/hr | n/a | 0.046 lbs/hr | 25A | Total Hydrocarbons | PASS | NA | Y
1652050040 | Owens Corning Roofing and Asphalt, LLC | 890 W. Smith Road | Medina | 44256 |  | Medina | P006 | Convertor 4 | 2006-08-17 | incinerator | CRA |  |  |  |  | 7 | Nitrogen Dioxide | PASS | NA | Y
1652050040 | Owens Corning Roofing and Asphalt, LLC | 890 W. Smith Road | Medina | 44256 |  | Medina | P007 | Convertor 5 | 2006-08-17 | incinerator | CRA | n/a | 23.39 lbs/hr | n/a | 0.046 lbs/hr | 25A | Total Hydrocarbons | PASS | NA | Y
1652050040 | Owens Corning Roofing and Asphalt, LLC | 890 W. Smith Road | Medina | 44256 |  | Medina | P007 | Convertor 5 | 2006-08-17 | incinerator | CRA | n/a | 58.7 lbs/hr | n/a | 8.80 lbs/hr | 6 | SO2 - Sulfur Dioxide | PASS | NA | Y
1652050040 | Owens Corning Roofing and Asphalt, LLC | 890 W. Smith Road | Medina | 44256 |  | Medina | P007 | Convertor 5 | 2006-08-17 | incinerator | CRA |  |  |  |  | 7 | Nitrogen Oxide | PASS | NA | Y
1652050040 | Owens Corning Roofing and Asphalt, LLC | 890 W. Smith Road | Medina | 44256 |  | Medina | P007 | Convertor 5 | 2006-08-17 | incinerator | CRA |  |  |  |  | 7 | Nitrogen Dioxide | PASS | NA | Y
1652050040 | Owens Corning Roofing and Asphalt, LLC | 890 W. Smith Road | Medina | 44256 |  | Medina | P907 | Asphalt Filler Mixer #2 | 2006-08-17 | dust collector | CRA | 800 ft/min | 2.55 lbs/hr | 730 | 0.12 lbs/hr | 5 | PE - Primary PM (Includes Filterables + Condensibles) | PASS | NA | Y
1652050040 | Owens Corning Roofing and Asphalt, LLC | 890 W. Smith Road | Medina | 44256 |  | Medina | P908 | Asphalt Coater/Surge Tank #2 - modification | 2006-08-17 | dust collector | CRA | 800 ft/min | 10 percent | 730 | 0 percent | 9 | Visible Emissions | PASS | NA | Y
1652050040 | Owens Corning Roofing and Asphalt, LLC | 890 W. Smith Road | Medina | 44256 |  | Medina | T016 | Asphalt Storage Tank #30 | 2006-08-17 | dust collector | CRA | n/a | 0 percent | n/a | 0 percent | 9 | Visible Emissions | PASS | NA | Y
1652050040 | Owens Corning Roofing and Asphalt, LLC | 890 W. Smith Road | Medina | 44256 |  | Medina | T020 | Asphalt Storage Tank #42 | 2006-08-17 | dust collector | CRA | n/a | 0 percent | n/a | 0 percent | 9 | Visible Emissions | PASS | NA | Y
1652050040 | Owens Corning Roofing and Asphalt, LLC | 890 W. Smith Road | Medina | 44256 |  | Medina | T027 | Asphalt Storage Tank #29 | 2006-08-17 | incinerator | CRA | n/a | 23.39 lbs/hr | n/a | 0.046 lbs/hr | 25A | Total Hydrocarbons | PASS | NA | Y
1652050040 | Owens Corning Roofing and Asphalt, LLC | 890 W. Smith Road | Medina | 44256 |  | Medina | T031 | Asphalt Storage Tank #51 | 2006-08-17 | dust collector | CRA | n/a | 0 percent | n/a | 0 percent | 9 | Visible Emissions | PASS | NA | Y
1652050040 | Owens Corning Roofing and Asphalt, LLC | 890 W. Smith Road | Medina | 44256 |  | Medina | P003 | Convertor 2 | 2006-08-18 | incinerator | CRA | n/a | 2.23 lbs/hr | n/a | 0.027 lbs/hr | 25A | Total Hydrocarbons | PASS | NA | Y
1652050040 | Owens Corning Roofing and Asphalt, LLC | 890 W. Smith Road | Medina | 44256 |  | Medina | P003 | Convertor 2 | 2006-08-18 | incinerator | CRA | n/a | 24.64 lbs/hr | n/a | 3.72 lbs/hr | 5 | PE - Primary PM (Includes Filterables + Condensibles) | PASS | NA | Y
1652050040 | Owens Corning Roofing and Asphalt, LLC | 890 W. Smith Road | Medina | 44256 |  | Medina | P004 | Asphalt blowing still | 2006-08-18 | incinerator | CRA | n/a | 24.64 lbs/hr | n/a | 3.72 lbs/hr | 5 | PE - Primary PM (Includes Filterables + Condensibles) | PASS | NA | Y
1652050040 | Owens Corning Roofing and Asphalt, LLC | 890 W. Smith Road | Medina | 44256 |  | Medina | P004 | Asphalt blowing still | 2006-08-18 | incinerator | CRA | n/a | 2.23 lbs/hr | n/a | 0.027 lbs/hr | 25A | Total Hydrocarbons | PASS | NA | Y
1652050040 | Owens Corning Roofing and Asphalt, LLC | 890 W. Smith Road | Medina | 44256 |  | Medina | P005 | Asphalt blowing still; used to be called Convertor #4 | 2006-08-18 | incinerator | CRA | n/a | 24.64 lbs/hr | n/a | 3.72 lbs/hr | 5 | PE - Primary PM (Includes Filterables + Condensibles) | PASS | NA | Y
1652050040 | Owens Corning Roofing and Asphalt, LLC | 890 W. Smith Road | Medina | 44256 |  | Medina | P005 | Asphalt blowing still; used to be called Convertor #4 | 2006-08-18 | incinerator | CRA | n/a | 2.23 lbs/hr | n/a | 0.027 lbs/hr | 25A | Total Hydrocarbons | PASS | NA | Y
1652050040 | Owens Corning Roofing and Asphalt, LLC | 890 W. Smith Road | Medina | 44256 |  | Medina | P908 | Asphalt Coater/Surge Tank #2 - modification | 2006-08-18 | dust collector | CRA | 800 ft/min | 3.7 lbs/hr | 730 | 1.87 lbs/hr | 5 | PE - Primary PM (Includes Filterables + Condensibles) | PASS | NA | Y
1652050040 | Owens Corning Roofing and Asphalt, LLC | 890 W. Smith Road | Medina | 44256 |  | Medina | T001 | Asphalt Storage Tank #25 | 2006-08-18 | dust collector | CRA | n/a | 0 percent | n/a | 0 percent | 9 | Visible Emissions | PASS | NA | Y
1652050040 | Owens Corning Roofing and Asphalt, LLC | 890 W. Smith Road | Medina | 44256 |  | Medina | T004 | Asphalt Storage Tank #24 | 2006-08-18 | dust collector | CRA | n/a | 0 percent | n/a | 0 percent | 9 | Visible Emissions | PASS | NA | Y
1652050040 | Owens Corning Roofing and Asphalt, LLC | 890 W. Smith Road | Medina | 44256 |  | Medina | P906 | Coater/Coating Surge Tank #1 | 2006-08-19 | dust collector | CRA | 800 ft/min | 2.6 lbs/hr | 730 | 0.70 lbs/hr | 5 | PE - Primary PM (Includes Filterables + Condensibles) | PASS | NA | Y
1652050040 | Owens Corning Roofing and Asphalt, LLC | 890 W. Smith Road | Medina | 44256 |  | Medina | T015 | Asphalt Storage Tank #27 | 2006-08-19 | dust collector | CRA | n/a | 0 percent | n/a | 0 percent | 9 | Visible Emissions | PASS | NA | Y
1652050040 | Owens Corning Roofing and Asphalt, LLC | 890 W. Smith Road | Medina | 44256 |  | Medina | T014 | Asphalt Storage Tank #26 | 2006-08-21 | dust collector | CRA | n/a | 0 percent | n/a | 0 percent | 9 | Visible Emissions | PASS | NA | Y
1652050040 | Owens Corning Roofing and Asphalt, LLC | 890 W. Smith Road | Medina | 44256 |  | Medina | J003 | Asphalt Loading Rack 3 | 2006-08-22 | oxidizer | CRA | n/a | 95 percent destruction | n/a | 96.3 percent | 25 | Total non-methane organic compound | PASS | NA | Y
1652050059 | 3M Medina | 1030 Lake Road | Medina | 44256 |  | Medina | K001 | vinyl coating line with an attached drying oven, controlled by a thermal oxidizer - Vinyl Top-Coating Line. | 2006-03-28 | thermal incinerator | American Engineering Testing, Inc. | 470 lbs/hr solvent loading; 1600 lbs/hr with hot gas bypass | 95% overall control efficiency, 65% capture efficiency | 955.1 lbs/hr solvent loading | 97.7% overall control efficiency, 99.5 capture efficiency | 204 | VOC - Volatile Organic Compounds | PASS | NA | Y
1652050059 | 3M Medina | 1030 Lake Road | Medina | 44256 |  | Medina | K005 | pressure sensitive tape and label adhesives applied to continuous web paper and film substrates dried with a natural gas-fired direct heat transfer oven - Solvent Coater. | 2006-03-28 | thermal incinerator | American Engineering Testing, Inc. | 470 lbs/hr solvent loading, 1600 lbs/hr with hot gas bypass | 95% overall control efficiency, 98% overall efficiency | 955.1 lbs/hr solvent loading | 98.2% overall control efficiency | 204 | VOC - Volatile Organic Compounds | PASS | NA | Y
1652050059 | 3M Medina | 1030 Lake Road | Medina | 44256 |  | Medina | K001 | vinyl coating line with an attached drying oven, controlled by a thermal oxidizer - Vinyl Top-Coating Line. | 2006-03-29 | thermal incinerator | American Engineering Testing, Inc. | 470 lbs/hr solvent loading; 1600 lbs/hr with hot gas bypass | 95% overall control efficiency, 90% control efficiency | 287.0 lbs/hr solvent loading | 97.7% overall control efficiency, 98.2 control efficiency | 25A | Total Hydrocarbons | PASS | NA | Y
1652050059 | 3M Medina | 1030 Lake Road | Medina | 44256 |  | Medina | K005 | pressure sensitive tape and label adhesives applied to continuous web paper and film substrates dried with a natural gas-fired direct heat transfer oven - Solvent Coater. | 2006-03-29 | thermal incinerator | American Engineering Testing, Inc. | 470 lbs/hr solvent loading; 1600 lbs/hr with hot gas bypass | 95% overall control efficiency, 98% overall control efficiency | 287.0 lbs/hr solvent loading | 98.2 overall control efficiency | 25A | Total Hydrocarbons | PASS | NA | Y
1667040015 | Schneller LLC | 6019 POWDERMILL RD. | Kent | 44240 | 7109 | Portage | K003 | Reverse roll coater with optional in-line rotogravure station and a 6.0 MM Btu/hour natural gas fired oven (direct-fired, 4 burners) - 100 line coater. | 2006-05-02 | thermal incinerator | Air Compliance Testing | 554 lbs/hr solvent load to incinerator | 95% overall control efficiency, 96% control efficiency | 354.55 lbs/hr solvent loaded to incinerator | 99.0% overall control efficieny, 99.0% control efficiency | 25 | Total non-methane organic compound | PASS | Y | Y
1667040015 | Schneller LLC | 6019 POWDERMILL RD. | Kent | 44240 | 7109 | Portage | K003 | Reverse roll coater with optional in-line rotogravure station and a 6.0 MM Btu/hour natural gas fired oven (direct-fired, 4 burners) - 100 line coater. | 2006-05-02 | Permanent Total Enclosure | Schneller, Inc. | 554 lbs/hr solvent load to incinerator | 95% overall control efficiency, 92.2% capture efficiency | 354.55 lbs/hr solvent loaded to incinerator | 99.0% overall control efficieny, 100% capture efficiency | 204 | VOC - Volatile Organic Compounds | PASS | Y | Y
1667040015 | Schneller LLC | 6019 POWDERMILL RD. | Kent | 44240 | 7109 | Portage | K004 | Reverse roll coater with optional in-line rotogravure station and a 6.0 MM Btu/hour natural gas fired oven (direct-fired, 4 burners) - 90 line coater. | 2006-05-02 | Permanent Total Enclosure | Schneller, Inc. | 554 lbs/hr solvent load to incinerator | 95% overall control efficiency, 98.5% capture efficiency | 354.55 lbs/hr solvent loaded to incinerator | 99.0% overall control efficieny, 100% capture efficiency | 204 | VOC - Volatile Organic Compounds | PASS | Y | Y
1667040015 | Schneller LLC | 6019 POWDERMILL RD. | Kent | 44240 | 7109 | Portage | K004 | Reverse roll coater with optional in-line rotogravure station and a 6.0 MM Btu/hour natural gas fired oven (direct-fired, 4 burners) - 90 line coater. | 2006-05-02 | thermal incinerator | Air Compliance Testing | 554 lbs/hr solvent load to incinerator | 95% overall control efficiency, 96% control efficiency | 354.55 lbs/hr solvent loaded to incinerator | 99.0% overall control efficieny, 99.0% control efficiency | 25 | Total non-methane organic compound | PASS | Y | Y
1667040015 | Schneller LLC | 6019 POWDERMILL RD. | Kent | 44240 | 7109 | Portage | K005 | Quad roll coater with optional in-line rotogravure station and a 1.0 MM Btu/hour natural gas fired oven (direct-fired, 1 burner) - Rotary Screen. | 2006-05-02 | Permanent Total Enclosure | Schneller, Inc. | 554 lbs/hr solvent load to incinerator | 95% overall control efficiency, 95% capture efficiency | 354.55 lbs/hr solvent loaded to incinerator | 99.0% overall control efficieny, 100% capture efficiency | 204 | VOC - Volatile Organic Compounds | PASS | Y | Y
1667040015 | Schneller LLC | 6019 POWDERMILL RD. | Kent | 44240 | 7109 | Portage | K005 | Quad roll coater with optional in-line rotogravure station and a 1.0 MM Btu/hour natural gas fired oven (direct-fired, 1 burner) - Rotary Screen. | 2006-05-02 | thermal incinerator | Air Compliance Testing | 554 lbs/hr solvent load to incinerator | 95% overall control efficiency, 96% control efficiency | 354.55 lbs/hr solvent loaded to incinerator | 99.0% overall control efficieny, 99.0% control efficiency | 25 | Total non-methane organic compound | PASS | Y | Y
1667040015 | Schneller LLC | 6019 POWDERMILL RD. | Kent | 44240 | 7109 | Portage | K001 | Reverse roll coater with optional in-line rotogravure station and a 4.5 MM Btu/hour natural gas fired oven (direct-fired, 3 burners) - 80 line coater. | 2006-05-03 | thermal incinerator | Air Compliance Testing | 350 lbs/hr solvent load to incinerator | 95% overall control efficiency, 96% control efficiency | 238.0 lbs/hr solvent loaded to incinerator | 93.85% overall control efficieny, 93.85% control efficiency | 25 | Total non-methane organic compound | FAIL | Y | Y
1667040015 | Schneller LLC | 6019 POWDERMILL RD. | Kent | 44240 | 7109 | Portage | K001 | Reverse roll coater with optional in-line rotogravure station and a 4.5 MM Btu/hour natural gas fired oven (direct-fired, 3 burners) - 80 line coater. | 2006-05-03 | Permanent Total Enclosure | Schneller, Inc. | 350 lbs/hr solvent load to incinerator | 95% overall control efficiency, 98.2% capture efficiency | 238.0 lbs/hr solvent loaded to incinerator | 93.85% overall control efficieny, 100% capture efficiency | 204 | VOC - Volatile Organic Compounds | FAIL | Y | Y
1667040015 | Schneller LLC | 6019 POWDERMILL RD. | Kent | 44240 | 7109 | Portage | K007 | Reverse roll coater with optional in-line rotogravure station and a infrared oven - UV Coater. | 2006-05-03 | Permanent Total Enclosure | Schneller, Inc. | 350 lbs/hr solvent load to incinerator | 95% overall control efficiency | 238.0 lbs/hr solvent loaded to incinerator | 93.85% overall control efficieny | 204 | VOC - Volatile Organic Compounds | FAIL | Y | Y
1667040015 | Schneller LLC | 6019 POWDERMILL RD. | Kent | 44240 | 7109 | Portage | K007 | Reverse roll coater with optional in-line rotogravure station and a infrared oven - UV Coater. | 2006-05-03 | thermal incinerator | Air Compliance Testing | 350 lbs/hr solvent load to incinerator | 95% overall control efficiency | 238.0 lbs/hr solvent loaded to incinerator | 93.85% overall control efficieny | 25 | Total non-methane organic compound | FAIL | Y | Y
1667040015 | Schneller LLC | 6019 POWDERMILL RD. | Kent | 44240 | 7109 | Portage | K001 | Reverse roll coater with optional in-line rotogravure station and a 4.5 MM Btu/hour natural gas fired oven (direct-fired, 3 burners) - 80 line coater. | 2006-09-12 | thermal incinerator | Air Compliance Testing | 350 lbs/hr solvent load to incinerator | 95% overall control efficiency, 96% control efficiency | 316.4 lbs/hr solvent loaded to incinerator | 97.2% overall control efficieny*, 97.2% control efficiency | 25 | Total non-methane organic compound | PASS | Y | Y | K007 is also vented to this thermal incinerator but not running any solvent during stack test but was exhausting air to the thermal incinerator. *The capture efficiency was determined on 5/3/2006 to be 100%.
1667060021 | White Rubber Corp. | 837 North Cleveland Road | Ravenna | 44266 |  | Portage | P009 | Glove dipping room with permenant total and closure and carbon adsorption unit solvent recovery system. | 2006-07-13 | carbon adsorber | Air Compliance Testing | 1 | 95% control | 1 | 98% Control | 25A | Total Hydrocarbons | PASS | NA | Y
1667060021 | White Rubber Corp. | 837 North Cleveland Road | Ravenna | 44266 |  | Portage | P009 | Glove dipping room with permenant total and closure and carbon adsorption unit solvent recovery system. | 2006-07-13 | PTE | Air Compliance Testing | 1 | 0.007 inches of H2O minimum pressure differential | 1 | 0.016 inches of H2O minimum pressure differential | 204 | VOC - Volatile Organic Compounds | PASS | NA | Y
1667060021 | White Rubber Corp. | 837 North Cleveland Road | Ravenna | 44266 |  | Portage | P010 | Sleeve dipping room with permenant total and closure and carbon adsorption unit solvent recovery system. | 2006-07-13 | PTE | Air Compliance Testing | 1 | 0.007 inches of H2O minimum pressure differential | 1 | 0.056 inches of H2O minimum pressure differential | 204 | VOC - Volatile Organic Compounds | PASS | NA | Y
1667060021 | White Rubber Corp. | 837 North Cleveland Road | Ravenna | 44266 |  | Portage | P010 | Sleeve dipping room with permenant total and closure and carbon adsorption unit solvent recovery system. | 2006-07-13 | Carbon adsorber unit | Air Compliance Testing | 1 | 95% Control efficiency required | 1 | 98% Control efficiency achieved | 25A | Total Hydrocarbons | PASS | NA | Y
1667060021 | White Rubber Corp. | 837 North Cleveland Road | Ravenna | 44266 |  | Portage | P011 | Rubber and Solvent compound mixing room | 2006-07-13 | Carbon Adsorber | Air Compliance Testing | 1 | 95% Control efficiency required | 1 | 98% Control efficiency achieved | 25A | Total Hydrocarbons | PASS | NA | Y
1667060021 | White Rubber Corp. | 837 North Cleveland Road | Ravenna | 44266 |  | Portage | P011 | Rubber and Solvent compound mixing room | 2006-07-13 | PTE | Air Compliance Testing | 1 | 0.007 inches of H2O minimum pressure differential | 1 | 0.026 inches of H2O minimum pressure differential | 204 | VOC - Volatile Organic Compounds | PASS | NA | Y
1677000105 | Bemis Company, Inc. | 1972 AKRON PENINSULA RD. | AKRON | 44313 |  | Summit | K008 | flexographic printing press with in-line gravure station and three natural gas-fired ovens - W & H 2 | 2006-09-06 | catalytic incinerator | Platt Environmental Services Inc. | 383 pounds of ink/adhesive per hour | 90% control efficiency | 98.3 pounds of ink per hour | 99.36% control efficiency | 25A | Total Hydrocarbons | PASS | NA | N | Use wet bulb/dry bulb temperature (ASTM E337-62) for the moisture content instead of Method 4. Sent a letter on 10/16/2006 discussing the usage of an alternative without prior notification. Emissions units K003, K006, K013, and P008 also vent to this same catalytic incinerator.
1677000105 | Bemis Company, Inc. | 1972 AKRON PENINSULA RD. | AKRON | 44313 |  | Summit | K010 | flexographic printing press with in-line gravure and flexo stations and three natural gas-fired ovens - W & H 3 | 2006-09-06 | catalytic incinerator | Platt Environmental Services Inc. | 422 pounds of ink/adhesive per hour | 90% control efficiency | 96.8 pounds of ink per hour | 99.36% control efficiency | 25A | Total Hydrocarbons | PASS | NA | N | Use wet bulb/dry bulb temperature (ASTM E337-62) for the moisture content instead of Method 4. Sent a letter on 10/16/2006 discussing the usage of an alternative without prior notification. Emissions units K003, K006, K013, and P008 also vent to this same catalytic incinerator.
1677000105 | Bemis Company, Inc. | 1972 AKRON PENINSULA RD. | AKRON | 44313 |  | Summit | K016 | flexographic printing press with in-line flexo station and three natural gas-fired ovens- PC VISION | 2006-09-06 | catalytic incinerator | Platt Environmental Services Inc. | 88 pounds of ink/adhesive per hour | 90% control efficiency | 28.4 pounds of ink per hour | 99.36% control efficiency | 25A | Total Hydrocarbons | PASS | NA | N | Use wet bulb/dry bulb temperature (ASTM E337-62) for the moisture content instead of Method 4. Sent a letter on 10/16/2006 discussing the usage of an alternative without prior notification. Emissions units K003, K006, K013, and P008 also vent to this same catalytic incinerator.
1677000105 | Bemis Company, Inc. | 1972 AKRON PENINSULA RD. | AKRON | 44313 |  | Summit | K020 | flexographic printing press with in-line gravure and flexo stations and three natural gas-fired ovens - W & H 5 | 2006-09-06 | catalytic incinerator | Platt Environmental Services Inc. | 414 pounds of ink/adhesive per hour | 90% control efficiency | 96.4 pounds of ink per hour | 99.36% control efficiency | 25A | Total Hydrocarbons | PASS | NA | N | Use wet bulb/dry bulb temperature (ASTM E337-62) for the moisture content instead of Method 4. Sent a letter on 10/16/2006 discussing the usage of an alternative without prior notification. Emissions units K003, K006, K013, and P008 also vent to this same catalytic incinerator.
1677000223 | Ball Metal Food Containers, LLC. | 3075 BROOKLINE ROAD, N.W. | North Canton | 44720 |  | Summit | K023 | Blanked End Liner 108C | 2006-03-22 | REGENERATIVE THERMAL OXIDIZER | ENVIRONMENTAL QUALITY MANAGEMENT, INC. | 38.4 GALLONS PER DAY | 81% OVERALL EFFICIENCY; 90% DESTRUCTION EFFICIENCY | 1.005 GALLONS PER HOUR | 87.99% OVERAL CONTROL EFFICIENCY; 98.3% DESTRUCTION EFFICIENCY | 25A | Total Hydrocarbons | PASS | NA | Y
1677010027 | Cargill, Incorporated - Salt Division (Akron, OH) | 2065 Manchester Road | Akron | 44314 | 1770 | Summit | B001 | No. 3 coal fired boiler is vented through a baghouse filter for particulate control and subsequently vented to the atmosphere via a stack shared by the three remaining boilers (B002,B003,B004). The normal operating schedule for B001 is 24hrs/day, 7days/w | 2006-05-18 | baghouse | CUSTOM STACK ANALYSIS, LLC. | 30,000# steam/hour/boiler | 0.18#pm/mmbtu | 28,000# steam/hour/boiler | 0.0674# pm/mmbtu | 5 | PE - Primary PM (Includes Filterables + Condensibles) | PASS | NA | Y
1677010027 | Cargill, Incorporated - Salt Division (Akron, OH) | 2065 Manchester Road | Akron | 44314 | 1770 | Summit | B001 | No. 3 coal fired boiler is vented through a baghouse filter for particulate control and subsequently vented to the atmosphere via a stack shared by the three remaining boilers (B002,B003,B004). The normal operating schedule for B001 is 24hrs/day, 7days/w | 2006-05-18 | baghouse | CUSTOM STACK ANALYSIS, LLC. | 30,000# steam/hour/boiler | 4.72# so2/mmbtu | 28,000# steam/hour/boiler | 2.70# so2/mmbtu | 8 | Sulfuric Acid | PASS | Y | Y
1677010027 | Cargill, Incorporated - Salt Division (Akron, OH) | 2065 Manchester Road | Akron | 44314 | 1770 | Summit | B001 | No. 3 coal fired boiler is vented through a baghouse filter for particulate control and subsequently vented to the atmosphere via a stack shared by the three remaining boilers (B002,B003,B004). The normal operating schedule for B001 is 24hrs/day, 7days/w | 2006-05-18 | baghouse | CUSTOM STACK ANALYSIS, LLC. | 30,000# steam/hour/boiler | NOT SPECIFIED | 28,000# steam/hour/boiler | 0.1042# HCl/mmbtu | 26 | Hydrochloric Acid (Hydrogen Chloride) | PASS | Y | Y
1677010027 | Cargill, Incorporated - Salt Division (Akron, OH) | 2065 Manchester Road | Akron | 44314 | 1770 | Summit | B002 | No. 4 coal fired boiler is vented through a baghouse filter for particulate control and subsequently vented to the atmosphere via a stack shared by the three remaining boilers (B001,B003,B004). The normal operating schedule for B002 is 24hrs/day, 7days/w | 2006-05-18 | baghouse | CUSTOM STACK ANALYSIS, LLC. | 30,000# steam/hour/boiler | 0.18#pm/mmbtu | 28,000# steam/hour/boiler | 0.0674# pm/mmbtu | 5 | PE - Primary PM (Includes Filterables + Condensibles) | PASS | NA | Y
1677010027 | Cargill, Incorporated - Salt Division (Akron, OH) | 2065 Manchester Road | Akron | 44314 | 1770 | Summit | B002 | No. 4 coal fired boiler is vented through a baghouse filter for particulate control and subsequently vented to the atmosphere via a stack shared by the three remaining boilers (B001,B003,B004). The normal operating schedule for B002 is 24hrs/day, 7days/w | 2006-05-18 | baghouse | CUSTOM STACK ANALYSIS, LLC. | 30,000# steam/hour/boiler | 4.72# so2/mmbtu | 28,000# steam/hour/boiler | 2.70# so2/mmbtu | 8 | Sulfuric Acid | PASS | Y | Y
1677010027 | Cargill, Incorporated - Salt Division (Akron, OH) | 2065 Manchester Road | Akron | 44314 | 1770 | Summit | B002 | No. 4 coal fired boiler is vented through a baghouse filter for particulate control and subsequently vented to the atmosphere via a stack shared by the three remaining boilers (B001,B003,B004). The normal operating schedule for B002 is 24hrs/day, 7days/w | 2006-05-18 | baghouse | CUSTOM STACK ANALYSIS, LLC. | 30,000# steam/hour/boiler | NOT SPECIFIED | 28,000# steam/hour/boiler | 0.1042# HCl/mmbtu | 26 | Hydrochloric Acid (Hydrogen Chloride) | PASS | Y | Y
1677010027 | Cargill, Incorporated - Salt Division (Akron, OH) | 2065 Manchester Road | Akron | 44314 | 1770 | Summit | B003 | No. 5 coal fired boiler is vented through a baghouse filter for particulate control and subsequently vented to the atmosphere via a stack shared by the three remaining boilers (B001,B002,B004). The normal operating schedule for B003 is 24hrs/day, 7days/w | 2006-05-18 | baghouse | CUSTOM STACK ANALYSIS, LLC. | 30,000# steam/hour/boiler | 0.18#pm/mmbtu | 28,000# steam/hour/boiler | 0.0674# pm/mmbtu | 5 | PE - Primary PM (Includes Filterables + Condensibles) | PASS | NA | Y
1677010027 | Cargill, Incorporated - Salt Division (Akron, OH) | 2065 Manchester Road | Akron | 44314 | 1770 | Summit | B003 | No. 5 coal fired boiler is vented through a baghouse filter for particulate control and subsequently vented to the atmosphere via a stack shared by the three remaining boilers (B001,B002,B004). The normal operating schedule for B003 is 24hrs/day, 7days/w | 2006-05-18 | baghouse | CUSTOM STACK ANALYSIS, LLC. | 30,000# steam/hour/boiler | NOT SPECIFIED | 28,000# steam/hour/boiler | 0.1042# HCl/mmbtu | 26 | Hydrochloric Acid (Hydrogen Chloride) | PASS | Y | Y
1677010027 | Cargill, Incorporated - Salt Division (Akron, OH) | 2065 Manchester Road | Akron | 44314 | 1770 | Summit | B003 | No. 5 coal fired boiler is vented through a baghouse filter for particulate control and subsequently vented to the atmosphere via a stack shared by the three remaining boilers (B001,B002,B004). The normal operating schedule for B003 is 24hrs/day, 7days/w | 2006-05-18 | baghouse | CUSTOM STACK ANALYSIS, LLC. | 30,000# steam/hour/boiler | 4.72# so2/mmbtu | 28,000# steam/hour/boiler | 2.70# so2/mmbtu | 8 | Sulfuric Acid | PASS | Y | Y
1677010027 | Cargill, Incorporated - Salt Division (Akron, OH) | 2065 Manchester Road | Akron | 44314 | 1770 | Summit | B004 | No. 6 coal fired boiler is vented through a baghouse filter for particulate control and subsequently vented to the atmosphere via a stack shared by the three remaining boilers (B001,B002,B003). The normal operating schedule for B004 is 24hrs/day, 7days/w | 2006-05-18 | baghouse | CUSTOM STACK ANALYSIS, LLC. | 30,000# steam/hour/boiler | NOT SPECIFIED | 28,000# steam/hour/boiler | 0.1042# HCl/mmbtu | 26 | Hydrochloric Acid (Hydrogen Chloride) | PASS | Y | Y
1677010027 | Cargill, Incorporated - Salt Division (Akron, OH) | 2065 Manchester Road | Akron | 44314 | 1770 | Summit | B004 | No. 6 coal fired boiler is vented through a baghouse filter for particulate control and subsequently vented to the atmosphere via a stack shared by the three remaining boilers (B001,B002,B003). The normal operating schedule for B004 is 24hrs/day, 7days/w | 2006-05-18 | baghouse | CUSTOM STACK ANALYSIS, LLC. | 30,000# steam/hour/boiler | 0.18#pm/mmbtu | 28,000# steam/hour/boiler | 0.0674# pm/mmbtu | 5 | PE - Primary PM (Includes Filterables + Condensibles) | PASS | NA | Y
1677010027 | Cargill, Incorporated - Salt Division (Akron, OH) | 2065 Manchester Road | Akron | 44314 | 1770 | Summit | B004 | No. 6 coal fired boiler is vented through a baghouse filter for particulate control and subsequently vented to the atmosphere via a stack shared by the three remaining boilers (B001,B002,B003). The normal operating schedule for B004 is 24hrs/day, 7days/w | 2006-05-18 | baghouse | CUSTOM STACK ANALYSIS, LLC. | 30,000# steam/hour/boiler | 4.72# so2/mmbtu | 28,000# steam/hour/boiler | 2.70# so2/mmbtu | 8 | Sulfuric Acid | PASS | Y | Y
1677010029 | Emerald Performance Materials, LLC | 240 West Emerling Avenue | Akron | 44301 | 1600 | Summit | P020 | RLP - Reactive Liquid Polymers - reactors, processing vessels, product purification, finishing, and raw material recovery | 2006-02-23 | thermal incinerator | Air Compliance Testing, Inc. | 1500 lbs/hr | 90% destruction, 20 ppmv | 1500 lbs/hr | 99.992% destruction, 5.31ppmv | 25A | Total Hydrocarbons | PASS | NA | Y
1677010029 | Emerald Performance Materials, LLC | 240 West Emerling Avenue | Akron | 44301 | 1600 | Summit | P003 | Superlite - Organic Rubber Chemical, reactor, stripper, condensers, and filter. | 2006-02-28 | Carbon Adsorber | Air Compliance Testing, Inc. | 380 lbs/hr | 95% control efficiency | 381 lbs/hr | 99.9% control efficiency | 25A | Total Hydrocarbons | PASS | NA | Y
1677010029 | Emerald Performance Materials, LLC | 240 West Emerling Avenue | Akron | 44301 | 1600 | Summit | P016 | DPA A/O - Petroleum Additives & Rubber Antioxidants - reactors, washers, stills, filter, recovery equipment | 2006-02-28 | Carbon Adsorber | Air Compliance Testing, Inc. | 2770 lbs/hr | 95% control efficiency, 2.0 lbs VOC/hr | 2848 lbs/hr | 99.9% control efficiency, <0.0039 lb VOC/hr | 25A | Total Hydrocarbons | PASS | NA | Y
1677010029 | Emerald Performance Materials, LLC | 240 West Emerling Avenue | Akron | 44301 | 1600 | Summit | P007 | Hycar - Synthetic Rubber Latex Manufacturing - polymerizers, blowdown tanks, concentrators, blend tanks, etc. | 2006-03-15 | Natural Gas Fired Boiler | Air Compliance Testing, Inc. | 2060 lbs/hr dry weight | 90% control, 20 ppmv | 1198 lbs/hr dry weight | 98.1% control, 18.0 ppmv | 25A | Total Hydrocarbons | PASS | NA | Y | Visible emission evaluation for B001 (control equipment for P007) and B002.
1677010029 | Emerald Performance Materials, LLC | 240 West Emerling Avenue | Akron | 44301 | 1600 | Summit | P007 | Hycar - Synthetic Rubber Latex Manufacturing - polymerizers, blowdown tanks, concentrators, blend tanks, etc. | 2006-03-16 | Coal Boiler | Air Compliance Testing, Inc. | 2060 lbs/hr dry weight | 90% control, 20 ppmv | 1198 lbs/hr dry weight | 96.4% control, 16.8 ppmv | 25A | Total Hydrocarbons | PASS | NA | Y | Visible emission evaluation for B008 (control equipment for P007).
1677010029 | Emerald Performance Materials, LLC | 240 West Emerling Avenue | Akron | 44301 | 1600 | Summit | B008 | 115 MM Btu/hr Babcock and Wilcox coal fired boiler - Coal Fired Boiler | 2006-03-24 | baghouse | Air Compliance Testing, Inc. | 115 MM Btu/hr | 0.19 lb of PE/MM Btu actual heat input | 87.3 MM Btu/hr | 0.009 lb of PE/MM Btu | 5 | PE - Primary PM (Includes Filterables + Condensibles) | PASS | NA | Y
1677010029 | Emerald Performance Materials, LLC | 240 West Emerling Avenue | Akron | 44301 | 1600 | Summit | P016 | DPA A/O - Petroleum Additives & Rubber Antioxidants - reactors, washers, stills, filter, recovery equipment | 2006-11-14 | Carbon Adsorber | Air Compliance Testing, Inc. | See Below | See Below | See Below | See Below | RATA | Facility-Wide Permit Requirements | PASS | NA | Y | Primary CEM had a Relative Accuracy (RA) of 0.177% for the lbs/hr, secondary CEM had a RA of 0.059% for lbs/hr, the RA of the flow was 0.775%, the primary CEM had a RA of 0.079% for the ppmvw, and the secondary CEM had a RA of 0.056% for the ppmvw. The emissions unit operated at 50% of the maximum operating rate during the RATA.
1677010193 | The Goodyear Tire & Rubber Co. | 1144 East Market Street | Akron | 44316 |  | Summit | B101 |  | 2006-03-14 | ESP | Custom Stack Analysis | 301 mmBtu | 100 tpy | low + mid + high loads tested | RATA | RATA | Facility-Wide Permit Requirements | PASS | NA | Y
1677010193 | The Goodyear Tire & Rubber Co. | 1144 East Market Street | Akron | 44316 |  | Summit | B102 |  | 2006-03-15 | esp | Custom Stack Analysis | 301 mmBtu | 106 tpy | low + mid + high flows | RATA | RATA | Facility-Wide Permit Requirements | PASS | NA | Y
1677010757 | City of Akron Steam Generating | 226 Opportunity Parkway | Akron | 44307 | 2232 | Summit | B001 | Boiler #32 - 220 MMBtu/hr Spreader Stoker Fired Coal Boiler | 2006-07-25 | esp | Custom Stack Analysis | 220 MMBtu/hr | 450.2 lb/hr | 252 MMBtu/hr | 196.51 lb/hr | 26 | Hydrochloric Acid (Hydrogen Chloride) | PASS | NA | Y | no intent to test received so we didn''t know the test was being conducted, test was conducted for Subpart DDDDD stack velocity due to tranverse measuerments could have affected increased operating rate.
1677020009 | PPG INDUSTRIES - BARBERTON PLANT | PPG Industries, Inc. | Barberton | 44203 | 3913 | Summit | P110 |  | 2006-03-08 | carbon adsorber | Air Compliance Consultants, Inc | 1250 lbs/hr | 0.8 lbs/hr | 974.67 lbs/hr | 0.37 lbs/hr | 18 | VOC - Volatile Organic Compounds | PASS | N | Y | Audit was lower than measured, i informed PPG that is actual production increases they will retest at higher productin rates.
1677020009 | PPG INDUSTRIES - BARBERTON PLANT | PPG Industries, Inc. | Barberton | 44203 | 3913 | Summit | P114 |  | 2006-03-08 | carbon adsorber | Air Compliance Consultants, Inc. | 1400 lbs/hr | 0.8 lbs/hr | 1129 lbs/hr | 0.37 lbs/hr | 18 | VOC - Volatile Organic Compounds | PASS | N | Y | actual audit less than reported result.
1677020009 | PPG INDUSTRIES - BARBERTON PLANT | PPG Industries, Inc. | Barberton | 44203 | 3913 | Summit | P114 |  | 2006-07-06 | none | ppg | 1400 pounds per hour | 500 ppm leak | both line 2 and 3 running | 0 ppm leak | 21 | VOC - Volatile Organic Compounds | PASS | NA | Y
1677020009 | PPG INDUSTRIES - BARBERTON PLANT | PPG Industries, Inc. | Barberton | 44203 | 3913 | Summit | T032 |  | 2006-09-19 | scrubber | PPG Industries |  |  |  |  | 26 | Chlorine | PASS | Y | Y
1677020009 | PPG INDUSTRIES - BARBERTON PLANT | PPG Industries, Inc. | Barberton | 44203 | 3913 | Summit | T032 |  | 2006-09-19 | scrubber | PPG Industries |  |  |  |  | 26 | Hydrochloric Acid (Hydrogen Chloride) | PASS | Y | Y
1677020009 | PPG INDUSTRIES - BARBERTON PLANT | PPG Industries, Inc. | Barberton | 44203 | 3913 | Summit | P098 |  | 2006-09-27 | scrubber | PPG Industries |  |  |  |  | 26 | Hydrochloric Acid (Hydrogen Chloride) | PASS | Y | Y
1677020009 | PPG INDUSTRIES - BARBERTON PLANT | PPG Industries, Inc. | Barberton | 44203 | 3913 | Summit | P098 |  | 2006-09-27 | scrubber | PPG Industries |  |  |  |  | 26 | Chlorine | PASS | Y | Y
1677110026 | Morgan Adhesives Company (MACtac) | 4560 Darrow Road | Stow | 44224 |  | Summit | K004 |  | 2006-04-03 | Carbon adsorption | Airtech | 62,400 acfm | n/a | various | n/a | RATA | Facility-Wide Permit Requirements | PASS | NA | Y
1677110026 | Morgan Adhesives Company (MACtac) | 4560 Darrow Road | Stow | 44224 |  | Summit | K006 |  | 2006-04-03 | Carbon adsorption | Airtech | 62,400 acfm | n/a | various | n/a | RATA | Facility-Wide Permit Requirements | PASS | NA | Y
1677110026 | Morgan Adhesives Company (MACtac) | 4560 Darrow Road | Stow | 44224 |  | Summit | K007 |  | 2006-04-03 | Carbon adsorption | Airtech | 62,400 acfm | n/a | various | n/a | RATA | Facility-Wide Permit Requirements | PASS | NA | Y
1677110026 | Morgan Adhesives Company (MACtac) | 4560 Darrow Road | Stow | 44224 |  | Summit | K008 |  | 2006-04-03 | Carbon adsorption | Airtech | 62,400 acfm | n/a | various | n/a | RATA | Facility-Wide Permit Requirements | PASS | NA | Y
1677110026 | Morgan Adhesives Company (MACtac) | 4560 Darrow Road | Stow | 44224 |  | Summit | K007 |  | 2006-04-04 | catalytic oxidizer #2 | Airtech | 30,000 acfm | 90% destruction | 21,500 acfm | 90% destruction | 25 | Total non-methane organic compound | PASS | Y | Y | failed audit so retest - further review company claims transposed number but was able to pass audit without knowing result so accepted test since it was the high audit value
1677110026 | Morgan Adhesives Company (MACtac) | 4560 Darrow Road | Stow | 44224 |  | Summit | K006 |  | 2006-04-05 | oxidizer | Airtech | n/a | n/a | n/a | 94.5% capture | 204 | VOC - Volatile Organic Compounds | PASS | NA | Y | 204B - DQO capture testing
1677110026 | Morgan Adhesives Company (MACtac) | 4560 Darrow Road | Stow | 44224 |  | Summit | K006 |  | 2006-04-05 | catalytic oxidizer #1 | Airtech | 30,000 acfm | 90% destruction | 23,700 acfm | 92.7% destruction | 25 | Total non-methane organic compound | PASS | Y | Y | failed audit so retest - further review company claims transposed number but was able to pass audit without knowing result so accepted test since it was the high audit value
1677110026 | Morgan Adhesives Company (MACtac) | 4560 Darrow Road | Stow | 44224 |  | Summit | K007 |  | 2006-04-05 | catalytic oxidizer #1 | Airtech | 30,000 acfm | 90% destruction | 23,700 acfm | 92.7% destruction | 25 | Total non-methane organic compound | PASS | Y | Y | failed audit so retest - further review company claims transposed number but was able to pass audit without knowing result so accepted test since it was the high audit value
1677110026 | Morgan Adhesives Company (MACtac) | 4560 Darrow Road | Stow | 44224 |  | Summit | K008 |  | 2006-04-05 | catalytic oxidizer #1 | Airtech | 30,000 acfm | 90% destruction | 23,700 acfm | 92.7% destruction | 25 | Total non-methane organic compound | PASS | Y | N | failed audit so retest - further review company claims transposed number but was able to pass audit without knowing result so accepted test since it was the high audit value
1677110026 | Morgan Adhesives Company (MACtac) | 4560 Darrow Road | Stow | 44224 |  | Summit | K007 |  | 2006-04-06 | oxidizer | Airtech | n/a | n/a | n/a | 100% capture | 204 | VOC - Volatile Organic Compounds | PASS | NA | Y | 204B - DQO capture testing
1677110026 | Morgan Adhesives Company (MACtac) | 4560 Darrow Road | Stow | 44224 |  | Summit | K008 |  | 2006-04-06 | oxidizer | Airtech | n/a | n/a | n/a | 89% capture | 204 | VOC - Volatile Organic Compounds | PASS | NA | Y | 204B - DQO capture testing
1677120030 | CITGO PETROLEUM - Tallmadge Terminal | 1595 SOUTHEAST AVE. | TALLMADGE | 44278 |  | Summit | J001 | petroleum loading rack with three bays, fourteen loading arms, and a vapor recovery unit | 2006-08-15 | carbon beds | Analytical Testing Consultants, Inc. | 80,000 gallons (300,000 liters) loaded | 35 mg of TOC per liter of gasoline loaded | 155,243 gallons (587,595 liters) loaded | 0.54 mg of TOC per liter of gasoline loaded | 25B | Total Hydrocarbons | PASS | NA | Y