## stack2008
FACILITY ID | FACILITY NAME | ADDRESS | CITY | ZIP5 | ZIP4 | COUNTY | EUID | EUID DESCRIPTION | EVALUATION DATE | CONTROL EQUPMENT | COMPANY PERFORMING TEST | MAX RATE | ALLOWABLE RATE | TESTED OPERATING RATE | TESTED EMISSION RATE | METHOD NUMBER | POLLUTANTS | RESULTS | CONFORM | AUDIT | NOTES
0121010003 | Liberty Casting Co | 550 Liberty Rd | Delaware | 43015 |  | Delaware | P058 | Sand Reclamation System (LRRC 1) controlled by baghouse LRDC 1 | 2008-01-16 | pulse-jet baghouse | Almega Environmental, Inc. | 18 tons per hour | 0.030 gr/dscf | 8.2* | 0.009 gr/dscf | 5 | PE - Primary PM (Includes Filterables + Condensibles) | PASS | NA | Y | 18 tons/hr rate is as dry sand, the reclaim system is fed mainly "lumps", and therefore will never operate at the permitted maximum rate.
0121010003 | Liberty Casting Co | 550 Liberty Rd | Delaware | 43015 |  | Delaware | P061 | Vibramill Shakeout No.2 (LRVM 2) controlled by baghouse LRDC 1 | 2008-01-16 | pulse-jet baghouse | Almega Environmental, Inc. | 18 tons per hour | 0.030 gr/dscf | 8.2* | 0.009 gr/dscf | 5 | PE - Primary PM (Includes Filterables + Condensibles) | PASS | NA | Y | 18 tons/hr rate is as dry sand, the reclaim system is fed mainly "lumps", and therefore will never operate at the permitted maximum rate.
0121010003 | Liberty Casting Co | 550 Liberty Rd | Delaware | 43015 |  | Delaware | P062 | Vibramill Shakeout No.3 (LRVM 3) controlled by baghouse LRDC 1 | 2008-01-16 | pulse-jet baghouse | Almega Environmental, Inc. | 18 tons per hour | 0.030 gr/dscf | 8.2* | 0.009 gr/dscf | 5 | PE - Primary PM (Includes Filterables + Condensibles) | PASS | NA | Y | 18 tons/hr rate is as dry sand, the reclaim system is fed mainly "lumps", and therefore will never operate at the permitted maximum rate.
0121010005 | PPG Industries - Delaware | 760 Pittsburgh Drive | Delaware | 43015 |  | Delaware | P003 |  | 2008-01-11 | TOU | Air/Compliance Consultants | Batch | OC emissions reduced by 85% control eff. | Batch | OC emissions reduced by 99.97 % (ave) control eff. | 25A | Total Hydrocarbons | PASS | NA | Y
0121010005 | PPG Industries - Delaware | 760 Pittsburgh Drive | Delaware | 43015 |  | Delaware | P006 |  | 2008-01-11 | TOU | Air/Compliance Consultants | Batch | OC emissions reduced by 85% control eff. | Batch | OC emissions reduced by 99.97 % (ave) control eff. | 25A | Total Hydrocarbons | PASS | NA | Y
0121010005 | PPG Industries - Delaware | 760 Pittsburgh Drive | Delaware | 43015 |  | Delaware | P008 | Resin reactor system used for acrylic resin manufacturing in support of industrial and automotive paint production. | 2008-01-11 | TOU | Air/Compliance Consultants | Batch | OC emissions reduced by 85% control eff. | Batch | OC emissions reduced by 99.97 % (ave) control eff. | 25A | Total Hydrocarbons | PASS | NA | Y
0121010005 | PPG Industries - Delaware | 760 Pittsburgh Drive | Delaware | 43015 |  | Delaware | P009 | Resin reactor system used for acrylic resin manufacturing in support of industrial and automotive paint production. | 2008-01-11 | TOU | Air/Compliance Consultants | Batch | OC emissions reduced by 85% control eff. | Batch | OC emissions reduced by 99.97 % (ave) control eff. | 25A | Total Hydrocarbons | PASS | NA | Y
0121010005 | PPG Industries - Delaware | 760 Pittsburgh Drive | Delaware | 43015 |  | Delaware | P010 | Solvent recovery system for processing spent solvent generated by cleaning activities. | 2008-01-11 | TOU | Air/Compliance Consultants | Batch | OC emissions reduced by 85% control eff. | Batch | OC emissions reduced by 99.97 % (ave) control eff. | 25A | Total Hydrocarbons | PASS | NA | Y
0121010005 | PPG Industries - Delaware | 760 Pittsburgh Drive | Delaware | 43015 |  | Delaware | P042 | Resin reactor system serving Uniprime (cationic) manufacture. | 2008-01-11 | TOU | Air/Compliance Consultants | Batch | OC emissions reduced by 85% control eff. | Batch | OC emissions reduced by 99.97 % (ave) control eff. | 25A | Total Hydrocarbons | PASS | NA | Y
0121010005 | PPG Industries - Delaware | 760 Pittsburgh Drive | Delaware | 43015 |  | Delaware | P043 | Batch stripper for removing organic vapors from a resin batch. | 2008-01-11 | TOU | Air/Compliance Consultants | Batch | OC emissions reduced by 85% control eff. | Batch | OC emissions reduced by 99.97 % (ave) control eff. | 25A | Total Hydrocarbons | PASS | NA | Y
0121010005 | PPG Industries - Delaware | 760 Pittsburgh Drive | Delaware | 43015 |  | Delaware | P093 |  | 2008-05-06 | TOU | Air/Compliance Consultants, Inc. | Batch | OC emissions reduced 98% control eff. | Batch | OC emissions reduced by 99.98% (ave) control eff. | 25A | Total Hydrocarbons | PASS | NA | Y
0121010005 | PPG Industries - Delaware | 760 Pittsburgh Drive | Delaware | 43015 |  | Delaware | P094 |  | 2008-05-06 | TOU | Air/Compliance Consultants, Inc. | Batch | OC emissions reduced 98% control eff. | Batch | OC emissions reduced by 99.98% (ave) control eff. | 25A | Total Hydrocarbons | PASS | NA | Y
0121010005 | PPG Industries - Delaware | 760 Pittsburgh Drive | Delaware | 43015 |  | Delaware | P095 |  | 2008-05-06 | TOU | Air/Compliance Consultants, Inc. | Batch | OC emissions reduced 98% control eff. | Batch | OC emissions reduced by 99.98% (ave) control eff. | 25A | Total Hydrocarbons | PASS | NA | Y
0121010005 | PPG Industries - Delaware | 760 Pittsburgh Drive | Delaware | 43015 |  | Delaware | P096 |  | 2008-05-06 | TOU | Air/Compliance Consultants, Inc. | Batch | OC emissions reduced 98% control eff. | Batch | OC emissions reduced by 99.98% (ave) control eff. | 25A | Total Hydrocarbons | PASS | NA | Y
0121010005 | PPG Industries - Delaware | 760 Pittsburgh Drive | Delaware | 43015 |  | Delaware | P099 |  | 2008-05-06 | TOU | Air/Compliance Consultants, Inc. | Batch | OC emissions reduced 98% control eff. | Batch | OC emissions reduced by 99.98% (ave) control eff. | 25A | Total Hydrocarbons | PASS | NA | Y
0121010005 | PPG Industries - Delaware | 760 Pittsburgh Drive | Delaware | 43015 |  | Delaware | P100 |  | 2008-05-06 | TOU | Air/Compliance Consultants, Inc. | Batch | OC emissions reduced 98% control eff. | Batch | OC emissions reduced by 99.98% (ave) control eff. | 25A | Total Hydrocarbons | PASS | NA | Y
0121010005 | PPG Industries - Delaware | 760 Pittsburgh Drive | Delaware | 43015 |  | Delaware | P101 |  | 2008-05-06 | TOU | Air/Compliance Consultants, Inc. | Batch | OC emissions reduced 98% control eff. | Batch | OC emissions reduced by 99.98% (ave) control eff. | 25A | Total Hydrocarbons | PASS | NA | Y
0121010005 | PPG Industries - Delaware | 760 Pittsburgh Drive | Delaware | 43015 |  | Delaware | P102 |  | 2008-05-06 | TOU | Air/Compliance Consultants, Inc. | Batch | OC emissions reduced 98% control eff. | Batch | OC emissions reduced by 99.98% (ave) control eff. | 25A | Total Hydrocarbons | PASS | NA | Y
0121010005 | PPG Industries - Delaware | 760 Pittsburgh Drive | Delaware | 43015 |  | Delaware | P103 |  | 2008-05-06 | TOU | Air/Compliance Consultants, Inc. | Batch | OC emissions reduced 98% control eff. | Batch | OC emissions reduced by 99.98% (ave) control eff. | 25A | Total Hydrocarbons | PASS | NA | Y
0121010005 | PPG Industries - Delaware | 760 Pittsburgh Drive | Delaware | 43015 |  | Delaware | P104 |  | 2008-05-06 | TOU | Air/Compliance Consultants, Inc. | Batch | OC emissions reduced 98% control eff. | Batch | OC emissions reduced by 99.98% (ave) control eff. | 25A | Total Hydrocarbons | PASS | NA | Y
0121010005 | PPG Industries - Delaware | 760 Pittsburgh Drive | Delaware | 43015 |  | Delaware | P105 |  | 2008-05-06 | TOU | Air/Compliance Consultants, Inc. | Batch | OC emissions reduced 98% control eff. | Batch | OC emissions reduced by 99.98% (ave) control eff. | 25A | Total Hydrocarbons | PASS | NA | Y
0121010005 | PPG Industries - Delaware | 760 Pittsburgh Drive | Delaware | 43015 |  | Delaware | P106 |  | 2008-05-06 | TOU | Air/Compliance Consultants, Inc. | Batch | OC emissions reduced 98% control eff. | Batch | OC emissions reduced by 99.98% (ave) control eff. | 25A | Total Hydrocarbons | PASS | NA | Y
0121010005 | PPG Industries - Delaware | 760 Pittsburgh Drive | Delaware | 43015 |  | Delaware | P107 |  | 2008-05-06 | TOU | Air/Compliance Consultants, Inc. | Batch | OC emissions reduced 98% control eff. | Batch | OC emissions reduced by 99.98% (ave) control eff. | 25A | Total Hydrocarbons | PASS | NA | Y
0121010005 | PPG Industries - Delaware | 760 Pittsburgh Drive | Delaware | 43015 |  | Delaware | P109 | High Speed Disperser 3C602 | 2008-05-06 | TOU | Air/Compliance Consultants, Inc. | Batch | OC emissions reduced 98% control eff. | Batch | OC emissions reduced by 99.98% (ave) control eff. | 25A | Total Hydrocarbons | PASS | NA | Y
0121010005 | PPG Industries - Delaware | 760 Pittsburgh Drive | Delaware | 43015 |  | Delaware | P110 | High Speed Disperser 3C603 | 2008-05-06 | TOU | Air/Compliance Consultants, Inc. | Batch | OC emissions reduced 98% control eff. | Batch | OC emissions reduced by 99.98% (ave) control eff. | 25A | Total Hydrocarbons | PASS | NA | Y
0121010005 | PPG Industries - Delaware | 760 Pittsburgh Drive | Delaware | 43015 |  | Delaware | P271 |  | 2008-05-06 | TOU | Air/Compliance Consultants, Inc. | Batch | OC emissions reduced 95% control eff. | Batch | OC emissions reduced by 99.98% (ave) control eff. | 25A | Total Hydrocarbons | PASS | NA | Y
0121010005 | PPG Industries - Delaware | 760 Pittsburgh Drive | Delaware | 43015 |  | Delaware | P272 |  | 2008-05-06 | TOU | Air/Compliance Consultants, Inc. | Batch | OC emissions reduced 95% control eff. | Batch | OC emissions reduced by 99.98% (ave) control eff. | 25A | Total Hydrocarbons | PASS | NA | Y
0121010005 | PPG Industries - Delaware | 760 Pittsburgh Drive | Delaware | 43015 |  | Delaware | P273 |  | 2008-05-06 | TOU | Air/Compliance Consultants, Inc. | Batch | OC emissions reduced 95% control eff. | Batch | OC emissions reduced by 99.98% (ave) control eff. | 25A | Total Hydrocarbons | PASS | NA | Y
0121010005 | PPG Industries - Delaware | 760 Pittsburgh Drive | Delaware | 43015 |  | Delaware | P274 |  | 2008-05-06 | TOU | Air/Compliance Consultants, Inc. | Batch | OC emissions reduced 95% control eff. | Batch | OC emissions reduced by 99.98% (ave) control eff. | 25A | Total Hydrocarbons | PASS | NA | Y
0121010005 | PPG Industries - Delaware | 760 Pittsburgh Drive | Delaware | 43015 |  | Delaware | P275 |  | 2008-05-06 | TOU | Air/Compliance Consultants, Inc. | Batch | OC emissions reduced 95% control eff. | Batch | OC emissions reduced by 99.98% (ave) control eff. | 25A | Total Hydrocarbons | PASS | NA | Y
0121010005 | PPG Industries - Delaware | 760 Pittsburgh Drive | Delaware | 43015 |  | Delaware | P276 |  | 2008-05-06 | TOU | Air/Compliance Consultants, Inc. | Batch | OC emissions reduced 95% control eff. | Batch | OC emissions reduced by 99.98% (ave) control eff. | 25A | Total Hydrocarbons | PASS | NA | Y
0121010005 | PPG Industries - Delaware | 760 Pittsburgh Drive | Delaware | 43015 |  | Delaware | P277 |  | 2008-05-06 | TOU | Air/Compliance Consultants, Inc. | Batch | OC emissions reduced 95% control eff. | Batch | OC emissions reduced by 99.98% (ave) control eff. | 25A | Total Hydrocarbons | PASS | NA | Y
0121010005 | PPG Industries - Delaware | 760 Pittsburgh Drive | Delaware | 43015 |  | Delaware | P278 |  | 2008-05-06 | TOU | Air/Compliance Consultants, Inc. | Batch | OC emissions reduced 95% control eff. | Batch | OC emissions reduced by 99.98% (ave) control eff. | 25A | Total Hydrocarbons | PASS | NA | Y
0121010005 | PPG Industries - Delaware | 760 Pittsburgh Drive | Delaware | 43015 |  | Delaware | P279 |  | 2008-05-06 | TOU | Air/Compliance Consultants, Inc. | Batch | OC emissions reduced 95% control eff. | Batch | OC emissions reduced by 99.98% (ave) control eff. | 25A | Total Hydrocarbons | PASS | NA | Y
0121010005 | PPG Industries - Delaware | 760 Pittsburgh Drive | Delaware | 43015 |  | Delaware | P280 |  | 2008-05-06 | TOU | Air/Compliance Consultants, Inc. | Batch | OC emissions reduced 95% control eff. | Batch | OC emissions reduced by 99.98% (ave) control eff. | 25A | Total Hydrocarbons | PASS | NA | Y
0121010005 | PPG Industries - Delaware | 760 Pittsburgh Drive | Delaware | 43015 |  | Delaware | P281 |  | 2008-05-06 | TOU | Air/Compliance Consultants, Inc. | Batch | OC emissions reduced 95% control eff. | Batch | OC emissions reduced by 99.98% (ave) control eff. | 25A | Total Hydrocarbons | PASS | NA | Y
0121010005 | PPG Industries - Delaware | 760 Pittsburgh Drive | Delaware | 43015 |  | Delaware | P282 |  | 2008-05-06 | TOU | Air/Compliance Consultants, Inc. | Batch | OC emissions reduced 95% control eff. | Batch | OC emissions reduced by 99.98% (ave) control eff. | 25A | Total Hydrocarbons | PASS | NA | Y
0121010005 | PPG Industries - Delaware | 760 Pittsburgh Drive | Delaware | 43015 |  | Delaware | P283 |  | 2008-05-06 | TOU | Air/Compliance Consultants, Inc. | Batch | OC emissions reduced 95% control eff. | Batch | OC emissions reduced by 99.98% (ave) control eff. | 25A | Total Hydrocarbons | PASS | NA | Y
0121010005 | PPG Industries - Delaware | 760 Pittsburgh Drive | Delaware | 43015 |  | Delaware | P284 |  | 2008-05-06 | TOU | Air/Compliance Consultants, Inc. | Batch | OC emissions reduced 95% control eff. | Batch | OC emissions reduced by 99.98% (ave) control eff. | 25A | Total Hydrocarbons | PASS | NA | Y
0121010005 | PPG Industries - Delaware | 760 Pittsburgh Drive | Delaware | 43015 |  | Delaware | P285 |  | 2008-05-06 | TOU | Air/Compliance Consultants, Inc. | Batch | OC emissions reduced 95% control eff. | Batch | OC emissions reduced by 99.98% (ave) control eff. | 25A | Total Hydrocarbons | PASS | NA | Y
0121010005 | PPG Industries - Delaware | 760 Pittsburgh Drive | Delaware | 43015 |  | Delaware | P286 |  | 2008-05-06 | TOU | Air/Compliance Consultants, Inc. | Batch | OC emissions reduced 95% control eff. | Batch | OC emissions reduced by 99.98% (ave) control eff. | 25A | Total Hydrocarbons | PASS | NA | Y
0121010005 | PPG Industries - Delaware | 760 Pittsburgh Drive | Delaware | 43015 |  | Delaware | P287 |  | 2008-05-06 | TOU | Air/Compliance Consultants, Inc. | Batch | OC emissions reduced 95% control eff. | Batch | OC emissions reduced by 99.98% (ave) control eff. | 25A | Total Hydrocarbons | PASS | NA | Y
0121010005 | PPG Industries - Delaware | 760 Pittsburgh Drive | Delaware | 43015 |  | Delaware | P288 |  | 2008-05-06 | TOU | Air/Compliance Consultants, Inc. | Batch | OC emissions reduced 95% control eff. | Batch | OC emissions reduced by 99.98% (ave) control eff. | 25A | Total Hydrocarbons | PASS | NA | Y
0121010005 | PPG Industries - Delaware | 760 Pittsburgh Drive | Delaware | 43015 |  | Delaware | P289 |  | 2008-05-06 | TOU | Air/Compliance Consultants, Inc. | Batch | OC emissions reduced 95% control eff. | Batch | OC emissions reduced by 99.98% (ave) control eff. | 25A | Total Hydrocarbons | PASS | NA | Y
0121010005 | PPG Industries - Delaware | 760 Pittsburgh Drive | Delaware | 43015 |  | Delaware | P290 |  | 2008-05-06 | TOU | Air/Compliance Consultants, Inc. | Batch | OC emissions reduced 95% control eff. | Batch | OC emissions reduced by 99.98% (ave) control eff. | 25A | Total Hydrocarbons | PASS | NA | Y
0121010005 | PPG Industries - Delaware | 760 Pittsburgh Drive | Delaware | 43015 |  | Delaware | P291 |  | 2008-05-06 | TOU | Air/Compliance Consultants, Inc. | Batch | OC emissions reduced 95% control eff. | Batch | OC emissions reduced by 99.98% (ave) control eff. | 25A | Total Hydrocarbons | PASS | NA | Y
0121010005 | PPG Industries - Delaware | 760 Pittsburgh Drive | Delaware | 43015 |  | Delaware | P292 |  | 2008-05-06 | TOU | Air/Compliance Consultants, Inc. | Batch | OC emissions reduced 95% control eff. | Batch | OC emissions reduced by 99.98% (ave) control eff. | 25A | Total Hydrocarbons | PASS | NA | Y
0121010005 | PPG Industries - Delaware | 760 Pittsburgh Drive | Delaware | 43015 |  | Delaware | P293 |  | 2008-05-06 | TOU | Air/Compliance Consultants, Inc. | Batch | OC emissions reduced 95% control eff. | Batch | OC emissions reduced by 99.98% (ave) control eff. | 25A | Total Hydrocarbons | PASS | NA | Y
0121010005 | PPG Industries - Delaware | 760 Pittsburgh Drive | Delaware | 43015 |  | Delaware | P294 |  | 2008-05-06 | TOU | Air/Compliance Consultants, Inc. | Batch | OC emissions reduced 95% control eff. | Batch | OC emissions reduced by 99.98% (ave) control eff. | 25A | Total Hydrocarbons | PASS | NA | Y
0121010005 | PPG Industries - Delaware | 760 Pittsburgh Drive | Delaware | 43015 |  | Delaware | P295 |  | 2008-05-06 | TOU | Air/Compliance Consultants, Inc. | Batch | OC emissions reduced 95% control eff. | Batch | OC emissions reduced by 99.98% (ave) control eff. | 25A | Total Hydrocarbons | PASS | NA | Y
0121010005 | PPG Industries - Delaware | 760 Pittsburgh Drive | Delaware | 43015 |  | Delaware | P296 |  | 2008-05-06 | TOU | Air/Compliance Consultants, Inc. | Batch | OC emissions reduced 95% control eff. | Batch | OC emissions reduced by 99.98% (ave) control eff. | 25A | Total Hydrocarbons | PASS | NA | Y
0121010005 | PPG Industries - Delaware | 760 Pittsburgh Drive | Delaware | 43015 |  | Delaware | P297 |  | 2008-05-06 | TOU | Air/Compliance Consultants, Inc. | Batch | OC emissions reduced 95% control eff. | Batch | OC emissions reduced by 99.98% (ave) control eff. | 25A | Total Hydrocarbons | PASS | NA | Y
0121010005 | PPG Industries - Delaware | 760 Pittsburgh Drive | Delaware | 43015 |  | Delaware | P298 |  | 2008-05-06 | TOU | Air/Compliance Consultants, Inc. | Batch | OC emissions reduced 95% control eff. | Batch | OC emissions reduced by 99.98% (ave) control eff. | 25A | Total Hydrocarbons | PASS | NA | Y
0121010005 | PPG Industries - Delaware | 760 Pittsburgh Drive | Delaware | 43015 |  | Delaware | P299 |  | 2008-05-06 | TOU | Air/Compliance Consultants, Inc. | Batch | OC emissions reduced 95% control eff. | Batch | OC emissions reduced by 99.98% (ave) control eff. | 25A | Total Hydrocarbons | PASS | NA | Y
0121010005 | PPG Industries - Delaware | 760 Pittsburgh Drive | Delaware | 43015 |  | Delaware | P300 |  | 2008-05-06 | TOU | Air/Compliance Consultants, Inc. | Batch | OC emissions reduced 95% control eff. | Batch | OC emissions reduced by 99.98% (ave) control eff. | 25A | Total Hydrocarbons | PASS | NA | Y
0121010005 | PPG Industries - Delaware | 760 Pittsburgh Drive | Delaware | 43015 |  | Delaware | P301 |  | 2008-05-06 | TOU | Air/Compliance Consultants, Inc. | Batch | OC emissions reduced 95% control eff. | Batch | OC emissions reduced by 99.98% (ave) control eff. | 25A | Total Hydrocarbons | PASS | NA | Y
0121010005 | PPG Industries - Delaware | 760 Pittsburgh Drive | Delaware | 43015 |  | Delaware | P302 |  | 2008-05-06 | TOU | Air/Compliance Consultants, Inc. | Batch | OC emissions reduced 95% control eff. | Batch | OC emissions reduced by 99.98% (ave) control eff. | 25A | Total Hydrocarbons | PASS | NA | Y
0121010005 | PPG Industries - Delaware | 760 Pittsburgh Drive | Delaware | 43015 |  | Delaware | P303 |  | 2008-05-06 | TOU | Air/Compliance Consultants, Inc. | Batch | OC emissions reduced 95% control eff. | Batch | OC emissions reduced by 99.98% (ave) control eff. | 25A | Total Hydrocarbons | PASS | NA | Y
0121010005 | PPG Industries - Delaware | 760 Pittsburgh Drive | Delaware | 43015 |  | Delaware | P304 |  | 2008-05-06 | TOU | Air/Compliance Consultants, Inc. | Batch | OC emissions reduced 95% control eff. | Batch | OC emissions reduced by 99.98% (ave) control eff. | 25A | Total Hydrocarbons | PASS | NA | Y
0121010005 | PPG Industries - Delaware | 760 Pittsburgh Drive | Delaware | 43015 |  | Delaware | P305 |  | 2008-05-06 | TOU | Air/Compliance Consultants, Inc. | Batch | OC emissions reduced 95% control eff. | Batch | OC emissions reduced by 99.98% (ave) control eff. | 25A | Total Hydrocarbons | PASS | NA | Y
0121010005 | PPG Industries - Delaware | 760 Pittsburgh Drive | Delaware | 43015 |  | Delaware | P306 |  | 2008-05-06 | TOU | Air/Compliance Consultants, Inc. | Batch | OC emissions reduced 95% control eff. | Batch | OC emissions reduced by 99.98% (ave) control eff. | 25A | Total Hydrocarbons | PASS | NA | Y
0121010005 | PPG Industries - Delaware | 760 Pittsburgh Drive | Delaware | 43015 |  | Delaware | P307 |  | 2008-05-06 | TOU | Air/Compliance Consultants, Inc. | Batch | OC emissions reduced 95% control eff. | Batch | OC emissions reduced by 99.98% (ave) control eff. | 25A | Total Hydrocarbons | PASS | NA | Y
0121010005 | PPG Industries - Delaware | 760 Pittsburgh Drive | Delaware | 43015 |  | Delaware | P308 |  | 2008-05-06 | TOU | Air/Compliance Consultants, Inc. | Batch | OC emissions reduced 95% control eff. | Batch | OC emissions reduced by 99.98% (ave) control eff. | 25A | Total Hydrocarbons | PASS | NA | Y
0121010005 | PPG Industries - Delaware | 760 Pittsburgh Drive | Delaware | 43015 |  | Delaware | P309 |  | 2008-05-06 | TOU | Air/Compliance Consultants, Inc. | Batch | OC emissions reduced 95% control eff. | Batch | OC emissions reduced by 99.98% (ave) control eff. | 25A | Total Hydrocarbons | PASS | NA | Y
0121010005 | PPG Industries - Delaware | 760 Pittsburgh Drive | Delaware | 43015 |  | Delaware | P310 |  | 2008-05-06 | TOU | Air/Compliance Consultants, Inc. | Batch | OC emissions reduced 95% control eff. | Batch | OC emissions reduced by 99.98% (ave) control eff. | 25A | Total Hydrocarbons | PASS | NA | Y
0121010005 | PPG Industries - Delaware | 760 Pittsburgh Drive | Delaware | 43015 |  | Delaware | P311 |  | 2008-05-06 | TOU | Air/Compliance Consultants, Inc. | Batch | OC emissions reduced 95% control eff. | Batch | OC emissions reduced by 99.98% (ave) control eff. | 25A | Total Hydrocarbons | PASS | NA | Y
0121010005 | PPG Industries - Delaware | 760 Pittsburgh Drive | Delaware | 43015 |  | Delaware | P312 |  | 2008-05-06 | TOU | Air/Compliance Consultants, Inc. | Batch | OC emissions reduced 95% control eff. | Batch | OC emissions reduced by 99.98% (ave) control eff. | 25A | Total Hydrocarbons | PASS | NA | Y
0121010005 | PPG Industries - Delaware | 760 Pittsburgh Drive | Delaware | 43015 |  | Delaware | P313 |  | 2008-05-06 | TOU | Air/Compliance Consultants, Inc. | Batch | OC emissions reduced 95% control eff. | Batch | OC emissions reduced by 99.98% (ave) control eff. | 25A | Total Hydrocarbons | PASS | NA | Y
0121010005 | PPG Industries - Delaware | 760 Pittsburgh Drive | Delaware | 43015 |  | Delaware | P314 |  | 2008-05-06 | TOU | Air/Compliance Consultants, Inc. | Batch | OC emissions reduced 95% control eff. | Batch | OC emissions reduced by 99.98% (ave) control eff. | 25A | Total Hydrocarbons | PASS | NA | Y
0121010005 | PPG Industries - Delaware | 760 Pittsburgh Drive | Delaware | 43015 |  | Delaware | P315 |  | 2008-05-06 | TOU | Air/Compliance Consultants, Inc. | Batch | OC emissions reduced 95% control eff. | Batch | OC emissions reduced by 99.98% (ave) control eff. | 25A | Total Hydrocarbons | PASS | NA | Y
0121010005 | PPG Industries - Delaware | 760 Pittsburgh Drive | Delaware | 43015 |  | Delaware | P316 |  | 2008-05-06 | TOU | Air/Compliance Consultants, Inc. | Batch | OC emissions reduced 95% control eff. | Batch | OC emissions reduced by 99.98% (ave) control eff. | 25A | Total Hydrocarbons | PASS | NA | Y
0121010005 | PPG Industries - Delaware | 760 Pittsburgh Drive | Delaware | 43015 |  | Delaware | P317 |  | 2008-05-06 | TOU | Air/Compliance Consultants, Inc. | Batch | OC emissions reduced 95% control eff. | Batch | OC emissions reduced by 99.98% (ave) control eff. | 25A | Total Hydrocarbons | PASS | NA | Y
0121010005 | PPG Industries - Delaware | 760 Pittsburgh Drive | Delaware | 43015 |  | Delaware | P318 |  | 2008-05-06 | TOU | Air/Compliance Consultants, Inc. | Batch | OC emissions reduced 95% control eff. | Batch | OC emissions reduced by 99.98% (ave) control eff. | 25A | Total Hydrocarbons | PASS | NA | Y
0121010005 | PPG Industries - Delaware | 760 Pittsburgh Drive | Delaware | 43015 |  | Delaware | P319 |  | 2008-05-06 | TOU | Air/Compliance Consultants, Inc. | Batch | OC emissions reduced 95% control eff. | Batch | OC emissions reduced by 99.98% (ave) control eff. | 25A | Total Hydrocarbons | PASS | NA | Y
0121010005 | PPG Industries - Delaware | 760 Pittsburgh Drive | Delaware | 43015 |  | Delaware | P321 |  | 2008-05-06 | TOU | Air/Compliance Consultants, Inc. | Batch | OC emissions reduced 95% control eff. | Batch | OC emissions reduced by 99.98% (ave) control eff. | 25A | Total Hydrocarbons | PASS | NA | Y
0121010005 | PPG Industries - Delaware | 760 Pittsburgh Drive | Delaware | 43015 |  | Delaware | P322 |  | 2008-05-06 | TOU | Air/Compliance Consultants, Inc. | Batch | OC emissions reduced 95% control eff. | Batch | OC emissions reduced by 99.98% (ave) control eff. | 25A | Total Hydrocarbons | PASS | NA | Y
0121010005 | PPG Industries - Delaware | 760 Pittsburgh Drive | Delaware | 43015 |  | Delaware | P323 |  | 2008-05-06 | TOU | Air/Compliance Consultants, Inc. | Batch | OC emissions reduced 95% control eff. | Batch | OC emissions reduced by 99.98% (ave) control eff. | 25A | Total Hydrocarbons | PASS | NA | Y
0121010005 | PPG Industries - Delaware | 760 Pittsburgh Drive | Delaware | 43015 |  | Delaware | P324 |  | 2008-05-06 | TOU | Air/Compliance Consultants, Inc. | Batch | OC emissions reduced 95% control eff. | Batch | OC emissions reduced by 99.98% (ave) control eff. | 25A | Total Hydrocarbons | PASS | NA | Y
0121010005 | PPG Industries - Delaware | 760 Pittsburgh Drive | Delaware | 43015 |  | Delaware | P325 |  | 2008-05-06 | TOU | Air/Compliance Consultants, Inc. | Batch | OC emissions reduced 95% control eff. | Batch | OC emissions reduced by 99.98% (ave) control eff. | 25A | Total Hydrocarbons | PASS | NA | Y
0121010005 | PPG Industries - Delaware | 760 Pittsburgh Drive | Delaware | 43015 |  | Delaware | P326 |  | 2008-05-06 | TOU | Air/Compliance Consultants, Inc. | Batch | OC emissions reduced 95% control eff. | Batch | OC emissions reduced by 99.98% (ave) control eff. | 25A | Total Hydrocarbons | PASS | NA | Y
0121010005 | PPG Industries - Delaware | 760 Pittsburgh Drive | Delaware | 43015 |  | Delaware | P327 |  | 2008-05-06 | TOU | Air/Compliance Consultants, Inc. | Batch | OC emissions reduced 95% control eff. | Batch | OC emissions reduced by 99.98% (ave) control eff. | 25A | Total Hydrocarbons | PASS | NA | Y
0121010005 | PPG Industries - Delaware | 760 Pittsburgh Drive | Delaware | 43015 |  | Delaware | P328 |  | 2008-05-06 | TOU | Air/Compliance Consultants, Inc. | Batch | OC emissions reduced 95% control eff. | Batch | OC emissions reduced by 99.98% (ave) control eff. | 25A | Total Hydrocarbons | PASS | NA | Y
0121010005 | PPG Industries - Delaware | 760 Pittsburgh Drive | Delaware | 43015 |  | Delaware | P329 |  | 2008-05-06 | TOU | Air/Compliance Consultants, Inc. | Batch | OC emissions reduced 95% control eff. | Batch | OC emissions reduced by 99.98% (ave) control eff. | 25A | Total Hydrocarbons | PASS | NA | Y
0121010005 | PPG Industries - Delaware | 760 Pittsburgh Drive | Delaware | 43015 |  | Delaware | P330 |  | 2008-05-06 | TOU | Air/Compliance Consultants, Inc. | Batch | OC emissions reduced 95% control eff. | Batch | OC emissions reduced by 99.98% (ave) control eff. | 25A | Total Hydrocarbons | PASS | NA | Y
0121010005 | PPG Industries - Delaware | 760 Pittsburgh Drive | Delaware | 43015 |  | Delaware | P331 |  | 2008-05-06 | TOU | Air/Compliance Consultants, Inc. | Batch | OC emissions reduced 95% control eff. | Batch | OC emissions reduced by 99.98% (ave) control eff. | 25A | Total Hydrocarbons | PASS | NA | Y
0121010005 | PPG Industries - Delaware | 760 Pittsburgh Drive | Delaware | 43015 |  | Delaware | P332 |  | 2008-05-06 | TOU | Air/Compliance Consultants, Inc. | Batch | OC emissions reduced 95% control eff. | Batch | OC emissions reduced by 99.98% (ave) control eff. | 25A | Total Hydrocarbons | PASS | NA | Y
0121010005 | PPG Industries - Delaware | 760 Pittsburgh Drive | Delaware | 43015 |  | Delaware | P333 |  | 2008-05-06 | TOU | Air/Compliance Consultants, Inc. | Batch | OC emissions reduced 95% control eff. | Batch | OC emissions reduced by 99.98% (ave) control eff. | 25A | Total Hydrocarbons | PASS | NA | Y
0121010005 | PPG Industries - Delaware | 760 Pittsburgh Drive | Delaware | 43015 |  | Delaware | P334 |  | 2008-05-06 | TOU | Air/Compliance Consultants, Inc. | Batch | OC emissions reduced 95% control eff. | Batch | OC emissions reduced by 99.98% (ave) control eff. | 25A | Total Hydrocarbons | PASS | NA | Y
0121010005 | PPG Industries - Delaware | 760 Pittsburgh Drive | Delaware | 43015 |  | Delaware | P335 |  | 2008-05-06 | TOU | Air/Compliance Consultants, Inc. | Batch | OC emissions reduced 95% control eff. | Batch | OC emissions reduced by 99.98% (ave) control eff. | 25A | Total Hydrocarbons | PASS | NA | Y
0121010005 | PPG Industries - Delaware | 760 Pittsburgh Drive | Delaware | 43015 |  | Delaware | P336 |  | 2008-05-06 | TOU | Air/Compliance Consultants, Inc. | Batch | OC emissions reduced 95% control eff. | Batch | OC emissions reduced by 99.98% (ave) control eff. | 25A | Total Hydrocarbons | PASS | NA | Y
0121010005 | PPG Industries - Delaware | 760 Pittsburgh Drive | Delaware | 43015 |  | Delaware | P337 |  | 2008-05-06 | TOU | Air/Compliance Consultants, Inc. | Batch | OC emissions reduced 95% control eff. | Batch | OC emissions reduced by 99.98% (ave) control eff. | 25A | Total Hydrocarbons | PASS | NA | Y
0121010005 | PPG Industries - Delaware | 760 Pittsburgh Drive | Delaware | 43015 |  | Delaware | P338 |  | 2008-05-06 | TOU | Air/Compliance Consultants, Inc. | Batch | OC emissions reduced 95% control eff. | Batch | OC emissions reduced by 99.98% (ave) control eff. | 25A | Total Hydrocarbons | PASS | NA | Y
0121010005 | PPG Industries - Delaware | 760 Pittsburgh Drive | Delaware | 43015 |  | Delaware | P339 |  | 2008-05-06 | TOU | Air/Compliance Consultants, Inc. | Batch | OC emissions reduced 95% control eff. | Batch | OC emissions reduced by 99.98% (ave) control eff. | 25A | Total Hydrocarbons | PASS | NA | Y
0121010005 | PPG Industries - Delaware | 760 Pittsburgh Drive | Delaware | 43015 |  | Delaware | P340 |  | 2008-05-06 | TOU | Air/Compliance Consultants, Inc. | Batch | OC emissions reduced 95% control eff. | Batch | OC emissions reduced by 99.98% (ave) control eff. | 25A | Total Hydrocarbons | PASS | NA | Y
0121010005 | PPG Industries - Delaware | 760 Pittsburgh Drive | Delaware | 43015 |  | Delaware | P341 |  | 2008-05-06 | TOU | Air/Compliance Consultants, Inc. | Batch | OC emissions reduced 95% control eff. | Batch | OC emissions reduced by 99.98% (ave) control eff. | 25A | Total Hydrocarbons | PASS | NA | Y
0121010005 | PPG Industries - Delaware | 760 Pittsburgh Drive | Delaware | 43015 |  | Delaware | P342 |  | 2008-05-06 | TOU | Air/Compliance Consultants, Inc. | Batch | OC emissions reduced 95% control eff. | Batch | OC emissions reduced by 99.98% (ave) control eff. | 25A | Total Hydrocarbons | PASS | NA | Y
0121010005 | PPG Industries - Delaware | 760 Pittsburgh Drive | Delaware | 43015 |  | Delaware | P343 |  | 2008-05-06 | TOU | Air/Compliance Consultants, Inc. | Batch | OC emissions reduced 95% control eff. | Batch | OC emissions reduced by 99.98% (ave) control eff. | 25A | Total Hydrocarbons | PASS | NA | Y
0121010005 | PPG Industries - Delaware | 760 Pittsburgh Drive | Delaware | 43015 |  | Delaware | P344 |  | 2008-05-06 | TOU | Air/Compliance Consultants, Inc. | Batch | OC emissions reduced 95% control eff. | Batch | OC emissions reduced by 99.98% (ave) control eff. | 25A | Total Hydrocarbons | PASS | NA | Y
0121010005 | PPG Industries - Delaware | 760 Pittsburgh Drive | Delaware | 43015 |  | Delaware | P345 |  | 2008-05-06 | TOU | Air/Compliance Consultants, Inc. | Batch | OC emissions reduced 95% control eff. | Batch | OC emissions reduced by 99.98% (ave) control eff. | 25A | Total Hydrocarbons | PASS | NA | Y
0121010005 | PPG Industries - Delaware | 760 Pittsburgh Drive | Delaware | 43015 |  | Delaware | P346 |  | 2008-05-06 | TOU | Air/Compliance Consultants, Inc. | Batch | OC emissions reduced 95% control eff. | Batch | OC emissions reduced by 99.98% (ave) control eff. | 25A | Total Hydrocarbons | PASS | NA | Y
0121010005 | PPG Industries - Delaware | 760 Pittsburgh Drive | Delaware | 43015 |  | Delaware | P347 |  | 2008-05-06 | TOU | Air/Compliance Consultants, Inc. | Batch | OC emissions reduced 95% control eff. | Batch | OC emissions reduced by 99.98% (ave) control eff. | 25A | Total Hydrocarbons | PASS | NA | Y
0121010005 | PPG Industries - Delaware | 760 Pittsburgh Drive | Delaware | 43015 |  | Delaware | P348 |  | 2008-05-06 | TOU | Air/Compliance Consultants, Inc. | Batch | OC emissions reduced 95% control eff. | Batch | OC emissions reduced by 99.98% (ave) control eff. | 25A | Total Hydrocarbons | PASS | NA | Y
0121010005 | PPG Industries - Delaware | 760 Pittsburgh Drive | Delaware | 43015 |  | Delaware | P349 |  | 2008-05-06 | TOU | Air/Compliance Consultants, Inc. | Batch | OC emissions reduced 95% control eff. | Batch | OC emissions reduced by 99.98% (ave) control eff. | 25A | Total Hydrocarbons | PASS | NA | Y
0121010005 | PPG Industries - Delaware | 760 Pittsburgh Drive | Delaware | 43015 |  | Delaware | P350 |  | 2008-05-06 | TOU | Air/Compliance Consultants, Inc. | Batch | OC emissions reduced 95% control eff. | Batch | OC emissions reduced by 99.98% (ave) control eff. | 25A | Total Hydrocarbons | PASS | NA | Y
0121010005 | PPG Industries - Delaware | 760 Pittsburgh Drive | Delaware | 43015 |  | Delaware | P351 |  | 2008-05-06 | TOU | Air/Compliance Consultants, Inc. | Batch | OC emissions reduced 95% control eff. | Batch | OC emissions reduced by 99.98% (ave) control eff. | 25A | Total Hydrocarbons | PASS | NA | Y
0121010005 | PPG Industries - Delaware | 760 Pittsburgh Drive | Delaware | 43015 |  | Delaware | P352 |  | 2008-05-06 | TOU | Air/Compliance Consultants, Inc. | Batch | OC emissions reduced 95% control eff. | Batch | OC emissions reduced by 99.98% (ave) control eff. | 25A | Total Hydrocarbons | PASS | NA | Y
0121010005 | PPG Industries - Delaware | 760 Pittsburgh Drive | Delaware | 43015 |  | Delaware | P353 |  | 2008-05-06 | TOU | Air/Compliance Consultants, Inc. | Batch | OC emissions reduced 95% control eff. | Batch | OC emissions reduced by 99.98% (ave) control eff. | 25A | Total Hydrocarbons | PASS | NA | Y
0121010005 | PPG Industries - Delaware | 760 Pittsburgh Drive | Delaware | 43015 |  | Delaware | P354 |  | 2008-05-06 | TOU | Air/Compliance Consultants, Inc. | Batch | OC emissions reduced 95% control eff. | Batch | OC emissions reduced by 99.98% (ave) control eff. | 25A | Total Hydrocarbons | PASS | NA | Y
0121010005 | PPG Industries - Delaware | 760 Pittsburgh Drive | Delaware | 43015 |  | Delaware | P355 |  | 2008-05-06 | TOU | Air/Compliance Consultants, Inc. | Batch | OC emissions reduced 95% control eff. | Batch | OC emissions reduced by 99.98% (ave) control eff. | 25A | Total Hydrocarbons | PASS | NA | Y
0121010005 | PPG Industries - Delaware | 760 Pittsburgh Drive | Delaware | 43015 |  | Delaware | P356 |  | 2008-05-06 | TOU | Air/Compliance Consultants, Inc. | Batch | OC emissions reduced 95% control eff. | Batch | OC emissions reduced by 99.98% (ave) control eff. | 25A | Total Hydrocarbons | PASS | NA | Y
0121010005 | PPG Industries - Delaware | 760 Pittsburgh Drive | Delaware | 43015 |  | Delaware | P357 |  | 2008-05-06 | TOU | Air/Compliance Consultants, Inc. | Batch | OC emissions reduced 95% control eff. | Batch | OC emissions reduced by 99.98% (ave) control eff. | 25A | Total Hydrocarbons | PASS | NA | Y
0121010005 | PPG Industries - Delaware | 760 Pittsburgh Drive | Delaware | 43015 |  | Delaware | P358 |  | 2008-05-06 | TOU | Air/Compliance Consultants, Inc. | Batch | OC emissions reduced 95% control eff. | Batch | OC emissions reduced by 99.98% (ave) control eff. | 25A | Total Hydrocarbons | PASS | NA | Y
0121010005 | PPG Industries - Delaware | 760 Pittsburgh Drive | Delaware | 43015 |  | Delaware | P359 |  | 2008-05-06 | TOU | Air/Compliance Consultants, Inc. | Batch | OC emissions reduced 95% control eff. | Batch | OC emissions reduced by 99.98% (ave) control eff. | 25A | Total Hydrocarbons | PASS | NA | Y
0121010005 | PPG Industries - Delaware | 760 Pittsburgh Drive | Delaware | 43015 |  | Delaware | P360 |  | 2008-05-06 | TOU | Air/Compliance Consultants, Inc. | Batch | OC emissions reduced 95% control eff. | Batch | OC emissions reduced by 99.98% (ave) control eff. | 25A | Total Hydrocarbons | PASS | NA | Y
0121010005 | PPG Industries - Delaware | 760 Pittsburgh Drive | Delaware | 43015 |  | Delaware | P361 |  | 2008-05-06 | TOU | Air/Compliance Consultants, Inc. | Batch | OC emissions reduced 95% control eff. | Batch | OC emissions reduced by 99.98% (ave) control eff. | 25A | Total Hydrocarbons | PASS | NA | Y
0121010005 | PPG Industries - Delaware | 760 Pittsburgh Drive | Delaware | 43015 |  | Delaware | P362 |  | 2008-05-06 | TOU | Air/Compliance Consultants, Inc. | Batch | OC emissions reduced 95% control eff. | Batch | OC emissions reduced by 99.98% (ave) control eff. | 25A | Total Hydrocarbons | PASS | NA | Y
0121010005 | PPG Industries - Delaware | 760 Pittsburgh Drive | Delaware | 43015 |  | Delaware | P363 |  | 2008-05-06 | TOU | Air/Compliance Consultants, Inc. | Batch | OC emissions reduced 95% control eff. | Batch | OC emissions reduced by 99.98% (ave) control eff. | 25A | Total Hydrocarbons | PASS | NA | Y
0121010005 | PPG Industries - Delaware | 760 Pittsburgh Drive | Delaware | 43015 |  | Delaware | P364 |  | 2008-05-06 | TOU | Air/Compliance Consultants, Inc. | Batch | OC emissions reduced 95% control eff. | Batch | OC emissions reduced by 99.98% (ave) control eff. | 25A | Total Hydrocarbons | PASS | NA | Y
0121010005 | PPG Industries - Delaware | 760 Pittsburgh Drive | Delaware | 43015 |  | Delaware | P365 |  | 2008-05-06 | TOU | Air/Compliance Consultants, Inc. | Batch | OC emissions reduced 95% control eff. | Batch | OC emissions reduced by 99.98% (ave) control eff. | 25A | Total Hydrocarbons | PASS | NA | Y
0121010005 | PPG Industries - Delaware | 760 Pittsburgh Drive | Delaware | 43015 |  | Delaware | P366 |  | 2008-05-06 | TOU | Air/Compliance Consultants, Inc. | Batch | OC emissions reduced 95% control eff. | Batch | OC emissions reduced by 99.98% (ave) control eff. | 25A | Total Hydrocarbons | PASS | NA | Y
0121010005 | PPG Industries - Delaware | 760 Pittsburgh Drive | Delaware | 43015 |  | Delaware | P367 |  | 2008-05-06 | TOU | Air/Compliance Consultants, Inc. | Batch | OC emissions reduced 95% control eff. | Batch | OC emissions reduced by 99.98% (ave) control eff. | 25A | Total Hydrocarbons | PASS | NA | Y
0121010005 | PPG Industries - Delaware | 760 Pittsburgh Drive | Delaware | 43015 |  | Delaware | P368 |  | 2008-05-06 | TOU | Air/Compliance Consultants, Inc. | Batch | OC emissions reduced 95% control eff. | Batch | OC emissions reduced by 99.98% (ave) control eff. | 25A | Total Hydrocarbons | PASS | NA | Y
0121010005 | PPG Industries - Delaware | 760 Pittsburgh Drive | Delaware | 43015 |  | Delaware | P369 |  | 2008-05-06 | TOU | Air/Compliance Consultants, Inc. | Batch | OC emissions reduced 95% control eff. | Batch | OC emissions reduced by 99.98% (ave) control eff. | 25A | Total Hydrocarbons | PASS | NA | Y
0121010005 | PPG Industries - Delaware | 760 Pittsburgh Drive | Delaware | 43015 |  | Delaware | P370 |  | 2008-05-06 | TOU | Air/Compliance Consultants, Inc. | Batch | OC emissions reduced 95% control eff. | Batch | OC emissions reduced by 99.98% (ave) control eff. | 25A | Total Hydrocarbons | PASS | NA | Y
0121010005 | PPG Industries - Delaware | 760 Pittsburgh Drive | Delaware | 43015 |  | Delaware | P371 |  | 2008-05-06 | TOU | Air/Compliance Consultants, Inc. | Batch | OC emissions reduced 95% control eff. | Batch | OC emissions reduced by 99.98% (ave) control eff. | 25A | Total Hydrocarbons | PASS | NA | Y
0121010005 | PPG Industries - Delaware | 760 Pittsburgh Drive | Delaware | 43015 |  | Delaware | P372 |  | 2008-05-06 | TOU | Air/Compliance Consultants, Inc. | Batch | OC emissions reduced 95% control eff. | Batch | OC emissions reduced by 99.98% (ave) control eff. | 25A | Total Hydrocarbons | PASS | NA | Y
0121010005 | PPG Industries - Delaware | 760 Pittsburgh Drive | Delaware | 43015 |  | Delaware | P373 |  | 2008-05-06 | TOU | Air/Compliance Consultants, Inc. | Batch | OC emissions reduced 95% control eff. | Batch | OC emissions reduced by 99.98% (ave) control eff. | 25A | Total Hydrocarbons | PASS | NA | Y
0121010005 | PPG Industries - Delaware | 760 Pittsburgh Drive | Delaware | 43015 |  | Delaware | P374 |  | 2008-05-06 | TOU | Air/Compliance Consultants, Inc. | Batch | OC emissions reduced 95% control eff. | Batch | OC emissions reduced by 99.98% (ave) control eff. | 25A | Total Hydrocarbons | PASS | NA | Y
0121010005 | PPG Industries - Delaware | 760 Pittsburgh Drive | Delaware | 43015 |  | Delaware | P375 |  | 2008-05-06 | TOU | Air/Compliance Consultants, Inc. | Batch | OC emissions reduced 95% control eff. | Batch | OC emissions reduced by 99.98% (ave) control eff. | 25A | Total Hydrocarbons | PASS | NA | Y
0121010005 | PPG Industries - Delaware | 760 Pittsburgh Drive | Delaware | 43015 |  | Delaware | P376 |  | 2008-05-06 | TOU | Air/Compliance Consultants, Inc. | Batch | OC emissions reduced 95% control eff. | Batch | OC emissions reduced by 99.98% (ave) control eff. | 25A | Total Hydrocarbons | PASS | NA | Y
0121010005 | PPG Industries - Delaware | 760 Pittsburgh Drive | Delaware | 43015 |  | Delaware | P377 |  | 2008-05-06 | TOU | Air/Compliance Consultants, Inc. | Batch | OC emissions reduced 95% control eff. | Batch | OC emissions reduced by 99.98% (ave) control eff. | 25A | Total Hydrocarbons | PASS | NA | Y
0121010005 | PPG Industries - Delaware | 760 Pittsburgh Drive | Delaware | 43015 |  | Delaware | P378 |  | 2008-05-06 | TOU | Air/Compliance Consultants, Inc. | Batch | OC emissions reduced 95% control eff. | Batch | OC emissions reduced by 99.98% (ave) control eff. | 25A | Total Hydrocarbons | PASS | NA | Y
0121010005 | PPG Industries - Delaware | 760 Pittsburgh Drive | Delaware | 43015 |  | Delaware | P379 |  | 2008-05-06 | TOU | Air/Compliance Consultants, Inc. | Batch | OC emissions reduced 95% control eff. | Batch | OC emissions reduced by 99.98% (ave) control eff. | 25A | Total Hydrocarbons | PASS | NA | Y
0121010005 | PPG Industries - Delaware | 760 Pittsburgh Drive | Delaware | 43015 |  | Delaware | P380 |  | 2008-05-06 | TOU | Air/Compliance Consultants, Inc. | Batch | OC emissions reduced 95% control eff. | Batch | OC emissions reduced by 99.98% (ave) control eff. | 25A | Total Hydrocarbons | PASS | NA | Y
0121010005 | PPG Industries - Delaware | 760 Pittsburgh Drive | Delaware | 43015 |  | Delaware | P381 |  | 2008-05-06 | TOU | Air/Compliance Consultants, Inc. | Batch | OC emissions reduced 95% control eff. | Batch | OC emissions reduced by 99.98% (ave) control eff. | 25A | Total Hydrocarbons | PASS | NA | Y
0121010005 | PPG Industries - Delaware | 760 Pittsburgh Drive | Delaware | 43015 |  | Delaware | P382 |  | 2008-05-06 | TOU | Air/Compliance Consultants, Inc. | Batch | OC emissions reduced 95% control eff. | Batch | OC emissions reduced by 99.98% (ave) control eff. | 25A | Total Hydrocarbons | PASS | NA | Y
0121010005 | PPG Industries - Delaware | 760 Pittsburgh Drive | Delaware | 43015 |  | Delaware | P383 |  | 2008-05-06 | TOU | Air/Compliance Consultants, Inc. | Batch | OC emissions reduced 95% control eff. | Batch | OC emissions reduced by 99.98% (ave) control eff. | 25A | Total Hydrocarbons | PASS | NA | Y
0121010005 | PPG Industries - Delaware | 760 Pittsburgh Drive | Delaware | 43015 |  | Delaware | P384 |  | 2008-05-06 | TOU | Air/Compliance Consultants, Inc. | Batch | OC emissions reduced 95% control eff. | Batch | OC emissions reduced by 99.98% (ave) control eff. | 25A | Total Hydrocarbons | PASS | NA | Y
0121010005 | PPG Industries - Delaware | 760 Pittsburgh Drive | Delaware | 43015 |  | Delaware | P385 |  | 2008-05-06 | TOU | Air/Compliance Consultants, Inc. | Batch | OC emissions reduced 95% control eff. | Batch | OC emissions reduced by 99.98% (ave) control eff. | 25A | Total Hydrocarbons | PASS | NA | Y
0121010005 | PPG Industries - Delaware | 760 Pittsburgh Drive | Delaware | 43015 |  | Delaware | P386 |  | 2008-05-06 | TOU | Air/Compliance Consultants, Inc. | Batch | OC emissions reduced 95% control eff. | Batch | OC emissions reduced by 99.98% (ave) control eff. | 25A | Total Hydrocarbons | PASS | NA | Y
0121010005 | PPG Industries - Delaware | 760 Pittsburgh Drive | Delaware | 43015 |  | Delaware | P387 |  | 2008-05-06 | TOU | Air/Compliance Consultants, Inc. | Batch | OC emissions reduced 95% control eff. | Batch | OC emissions reduced by 99.98% (ave) control eff. | 25A | Total Hydrocarbons | PASS | NA | Y
0121010005 | PPG Industries - Delaware | 760 Pittsburgh Drive | Delaware | 43015 |  | Delaware | P388 |  | 2008-05-06 | TOU | Air/Compliance Consultants, Inc. | Batch | OC emissions reduced 95% control eff. | Batch | OC emissions reduced by 99.98% (ave) control eff. | 25A | Total Hydrocarbons | PASS | NA | Y
0121010005 | PPG Industries - Delaware | 760 Pittsburgh Drive | Delaware | 43015 |  | Delaware | P389 |  | 2008-05-06 | TOU | Air/Compliance Consultants, Inc. | Batch | OC emissions reduced 95% control eff. | Batch | OC emissions reduced by 99.98% (ave) control eff. | 25A | Total Hydrocarbons | PASS | NA | Y
0121010005 | PPG Industries - Delaware | 760 Pittsburgh Drive | Delaware | 43015 |  | Delaware | P390 |  | 2008-05-06 | TOU | Air/Compliance Consultants, Inc. | Batch | OC emissions reduced 95% control eff. | Batch | OC emissions reduced by 99.98% (ave) control eff. | 25A | Total Hydrocarbons | PASS | NA | Y
0121010005 | PPG Industries - Delaware | 760 Pittsburgh Drive | Delaware | 43015 |  | Delaware | P391 |  | 2008-05-06 | TOU | Air/Compliance Consultants, Inc. | Batch | OC emissions reduced 95% control eff. | Batch | OC emissions reduced by 99.98% (ave) control eff. | 25A | Total Hydrocarbons | PASS | NA | Y
0121010005 | PPG Industries - Delaware | 760 Pittsburgh Drive | Delaware | 43015 |  | Delaware | P392 |  | 2008-05-06 | TOU | Air/Compliance Consultants, Inc. | Batch | OC emissions reduced 95% control eff. | Batch | OC emissions reduced by 99.98% (ave) control eff. | 25A | Total Hydrocarbons | PASS | NA | Y
0121010005 | PPG Industries - Delaware | 760 Pittsburgh Drive | Delaware | 43015 |  | Delaware | P393 |  | 2008-05-06 | TOU | Air/Compliance Consultants, Inc. | Batch | OC emissions reduced 95% control eff. | Batch | OC emissions reduced by 99.98% (ave) control eff. | 25A | Total Hydrocarbons | PASS | NA | Y
0121010005 | PPG Industries - Delaware | 760 Pittsburgh Drive | Delaware | 43015 |  | Delaware | P394 |  | 2008-05-06 | TOU | Air/Compliance Consultants, Inc. | Batch | OC emissions reduced 95% control eff. | Batch | OC emissions reduced by 99.98% (ave) control eff. | 25A | Total Hydrocarbons | PASS | NA | Y
0121010005 | PPG Industries - Delaware | 760 Pittsburgh Drive | Delaware | 43015 |  | Delaware | P395 |  | 2008-05-06 | TOU | Air/Compliance Consultants, Inc. | Batch | OC emissions reduced 95% control eff. | Batch | OC emissions reduced by 99.98% (ave) control eff. | 25A | Total Hydrocarbons | PASS | NA | Y
0121010005 | PPG Industries - Delaware | 760 Pittsburgh Drive | Delaware | 43015 |  | Delaware | P396 |  | 2008-05-06 | TOU | Air/Compliance Consultants, Inc. | Batch | OC emissions reduced 95% control eff. | Batch | OC emissions reduced by 99.98% (ave) control eff. | 25A | Total Hydrocarbons | PASS | NA | Y
0121010005 | PPG Industries - Delaware | 760 Pittsburgh Drive | Delaware | 43015 |  | Delaware | P397 |  | 2008-05-06 | TOU | Air/Compliance Consultants, Inc. | Batch | OC emissions reduced 95% control eff. | Batch | OC emissions reduced by 99.98% (ave) control eff. | 25A | Total Hydrocarbons | PASS | NA | Y
0121010005 | PPG Industries - Delaware | 760 Pittsburgh Drive | Delaware | 43015 |  | Delaware | P398 |  | 2008-05-06 | TOU | Air/Compliance Consultants, Inc. | Batch | OC emissions reduced 95% control eff. | Batch | OC emissions reduced by 99.98% (ave) control eff. | 25A | Total Hydrocarbons | PASS | NA | Y
0121010005 | PPG Industries - Delaware | 760 Pittsburgh Drive | Delaware | 43015 |  | Delaware | P399 |  | 2008-05-06 | TOU | Air/Compliance Consultants, Inc. | Batch | OC emissions reduced 95% control eff. | Batch | OC emissions reduced by 99.98% (ave) control eff. | 25A | Total Hydrocarbons | PASS | NA | Y
0121010005 | PPG Industries - Delaware | 760 Pittsburgh Drive | Delaware | 43015 |  | Delaware | P400 |  | 2008-05-06 | TOU | Air/Compliance Consultants, Inc. | Batch | OC emissions reduced 95% control eff. | Batch | OC emissions reduced by 99.98% (ave) control eff. | 25A | Total Hydrocarbons | PASS | NA | Y
0121010005 | PPG Industries - Delaware | 760 Pittsburgh Drive | Delaware | 43015 |  | Delaware | P401 |  | 2008-05-06 | TOU | Air/Compliance Consultants, Inc. | Batch | OC emissions reduced 95% control eff. | Batch | OC emissions reduced by 99.98% (ave) control eff. | 25A | Total Hydrocarbons | PASS | NA | Y
0121010005 | PPG Industries - Delaware | 760 Pittsburgh Drive | Delaware | 43015 |  | Delaware | P402 |  | 2008-05-06 | TOU | Air/Compliance Consultants, Inc. | Batch | OC emissions reduced 95% control eff. | Batch | OC emissions reduced by 99.98% (ave) control eff. | 25A | Total Hydrocarbons | PASS | NA | Y
0121010005 | PPG Industries - Delaware | 760 Pittsburgh Drive | Delaware | 43015 |  | Delaware | P403 |  | 2008-05-06 | TOU | Air/Compliance Consultants, Inc. | Batch | OC emissions reduced 95% control eff. | Batch | OC emissions reduced by 99.98% (ave) control eff. | 25A | Total Hydrocarbons | PASS | NA | Y
0121010005 | PPG Industries - Delaware | 760 Pittsburgh Drive | Delaware | 43015 |  | Delaware | P404 |  | 2008-05-06 | TOU | Air/Compliance Consultants, Inc. | Batch | OC emissions reduced 95% control eff. | Batch | OC emissions reduced by 99.98% (ave) control eff. | 25A | Total Hydrocarbons | PASS | NA | Y
0121010005 | PPG Industries - Delaware | 760 Pittsburgh Drive | Delaware | 43015 |  | Delaware | P405 |  | 2008-05-06 | TOU | Air/Compliance Consultants, Inc. | Batch | OC emissions reduced 95% control eff. | Batch | OC emissions reduced by 99.98% (ave) control eff. | 25A | Total Hydrocarbons | PASS | NA | Y
0121010005 | PPG Industries - Delaware | 760 Pittsburgh Drive | Delaware | 43015 |  | Delaware | P406 |  | 2008-05-06 | TOU | Air/Compliance Consultants, Inc. | Batch | OC emissions reduced 95% control eff. | Batch | OC emissions reduced by 99.98% (ave) control eff. | 25A | Total Hydrocarbons | PASS | NA | Y
0121010005 | PPG Industries - Delaware | 760 Pittsburgh Drive | Delaware | 43015 |  | Delaware | P407 |  | 2008-05-06 | TOU | Air/Compliance Consultants, Inc. | Batch | OC emissions reduced 95% control eff. | Batch | OC emissions reduced by 99.98% (ave) control eff. | 25A | Total Hydrocarbons | PASS | NA | Y
0121010005 | PPG Industries - Delaware | 760 Pittsburgh Drive | Delaware | 43015 |  | Delaware | P408 |  | 2008-05-06 | TOU | Air/Compliance Consultants, Inc. | Batch | OC emissions reduced 95% control eff. | Batch | OC emissions reduced by 99.98% (ave) control eff. | 25A | Total Hydrocarbons | PASS | NA | Y
0121010005 | PPG Industries - Delaware | 760 Pittsburgh Drive | Delaware | 43015 |  | Delaware | P409 |  | 2008-05-06 | TOU | Air/Compliance Consultants, Inc. | Batch | OC emissions reduced 95% control eff. | Batch | OC emissions reduced by 99.98% (ave) control eff. | 25A | Total Hydrocarbons | PASS | NA | Y
0121010005 | PPG Industries - Delaware | 760 Pittsburgh Drive | Delaware | 43015 |  | Delaware | P410 |  | 2008-05-06 | TOU | Air/Compliance Consultants, Inc. | Batch | OC emissions reduced 95% control eff. | Batch | OC emissions reduced by 99.98% (ave) control eff. | 25A | Total Hydrocarbons | PASS | NA | Y
0121010005 | PPG Industries - Delaware | 760 Pittsburgh Drive | Delaware | 43015 |  | Delaware | P411 |  | 2008-05-06 | TOU | Air/Compliance Consultants, Inc. | Batch | OC emissions reduced 95% control eff. | Batch | OC emissions reduced by 99.98% (ave) control eff. | 25A | Total Hydrocarbons | PASS | NA | Y
0121010005 | PPG Industries - Delaware | 760 Pittsburgh Drive | Delaware | 43015 |  | Delaware | P412 |  | 2008-05-06 | TOU | Air/Compliance Consultants, Inc. | Batch | OC emissions reduced 95% control eff. | Batch | OC emissions reduced by 99.98% (ave) control eff. | 25A | Total Hydrocarbons | PASS | NA | Y
0121010005 | PPG Industries - Delaware | 760 Pittsburgh Drive | Delaware | 43015 |  | Delaware | P413 |  | 2008-05-06 | TOU | Air/Compliance Consultants, Inc. | Batch | OC emissions reduced 95% control eff. | Batch | OC emissions reduced by 99.98% (ave) control eff. | 25A | Total Hydrocarbons | PASS | NA | Y
0121010005 | PPG Industries - Delaware | 760 Pittsburgh Drive | Delaware | 43015 |  | Delaware | P414 |  | 2008-05-06 | TOU | Air/Compliance Consultants, Inc. | Batch | OC emissions reduced 95% control eff. | Batch | OC emissions reduced by 99.98% (ave) control eff. | 25A | Total Hydrocarbons | PASS | NA | Y
0121010005 | PPG Industries - Delaware | 760 Pittsburgh Drive | Delaware | 43015 |  | Delaware | P415 |  | 2008-05-06 | TOU | Air/Compliance Consultants, Inc. | Batch | OC emissions reduced 95% control eff. | Batch | OC emissions reduced by 99.98% (ave) control eff. | 25A | Total Hydrocarbons | PASS | NA | Y
0121010005 | PPG Industries - Delaware | 760 Pittsburgh Drive | Delaware | 43015 |  | Delaware | P416 |  | 2008-05-06 | TOU | Air/Compliance Consultants, Inc. | Batch | OC emissions reduced 95% control eff. | Batch | OC emissions reduced by 99.98% (ave) control eff. | 25A | Total Hydrocarbons | PASS | NA | Y
0121010005 | PPG Industries - Delaware | 760 Pittsburgh Drive | Delaware | 43015 |  | Delaware | P417 |  | 2008-05-06 | TOU | Air/Compliance Consultants, Inc. | Batch | OC emissions reduced 95% control eff. | Batch | OC emissions reduced by 99.98% (ave) control eff. | 25A | Total Hydrocarbons | PASS | NA | Y
0121010005 | PPG Industries - Delaware | 760 Pittsburgh Drive | Delaware | 43015 |  | Delaware | P418 |  | 2008-05-06 | TOU | Air/Compliance Consultants, Inc. | Batch | OC emissions reduced 95% control eff. | Batch | OC emissions reduced by 99.98% (ave) control eff. | 25A | Total Hydrocarbons | PASS | NA | Y
0121010005 | PPG Industries - Delaware | 760 Pittsburgh Drive | Delaware | 43015 |  | Delaware | P419 |  | 2008-05-06 | TOU | Air/Compliance Consultants, Inc. | Batch | OC emissions reduced 95% control eff. | Batch | OC emissions reduced by 99.98% (ave) control eff. | 25A | Total Hydrocarbons | PASS | NA | Y
0121010005 | PPG Industries - Delaware | 760 Pittsburgh Drive | Delaware | 43015 |  | Delaware | P420 |  | 2008-05-06 | TOU | Air/Compliance Consultants, Inc. | Batch | OC emissions reduced 95% control eff. | Batch | OC emissions reduced by 99.98% (ave) control eff. | 25A | Total Hydrocarbons | PASS | NA | Y
0121010005 | PPG Industries - Delaware | 760 Pittsburgh Drive | Delaware | 43015 |  | Delaware | P421 |  | 2008-05-06 | TOU | Air/Compliance Consultants, Inc. | Batch | OC emissions reduced 95% control eff. | Batch | OC emissions reduced by 99.98% (ave) control eff. | 25A | Total Hydrocarbons | PASS | NA | Y
0121010005 | PPG Industries - Delaware | 760 Pittsburgh Drive | Delaware | 43015 |  | Delaware | P422 |  | 2008-05-06 | TOU | Air/Compliance Consultants, Inc. | Batch | OC emissions reduced 95% control eff. | Batch | OC emissions reduced by 99.98% (ave) control eff. | 25A | Total Hydrocarbons | PASS | NA | Y
0121010005 | PPG Industries - Delaware | 760 Pittsburgh Drive | Delaware | 43015 |  | Delaware | P423 |  | 2008-05-06 | TOU | Air/Compliance Consultants, Inc. | Batch | OC emissions reduced 95% control eff. | Batch | OC emissions reduced by 99.98% (ave) control eff. | 25A | Total Hydrocarbons | PASS | NA | Y
0121010005 | PPG Industries - Delaware | 760 Pittsburgh Drive | Delaware | 43015 |  | Delaware | P424 |  | 2008-05-06 | TOU | Air/Compliance Consultants, Inc. | Batch | OC emissions reduced 95% control eff. | Batch | OC emissions reduced by 99.98% (ave) control eff. | 25A | Total Hydrocarbons | PASS | NA | Y
0121010005 | PPG Industries - Delaware | 760 Pittsburgh Drive | Delaware | 43015 |  | Delaware | P425 |  | 2008-05-06 | TOU | Air/Compliance Consultants, Inc. | Batch | OC emissions reduced 95% control eff. | Batch | OC emissions reduced by 99.98% (ave) control eff. | 25A | Total Hydrocarbons | PASS | NA | Y
0121010005 | PPG Industries - Delaware | 760 Pittsburgh Drive | Delaware | 43015 |  | Delaware | P426 |  | 2008-05-06 | TOU | Air/Compliance Consultants, Inc. | Batch | OC emissions reduced 95% control eff. | Batch | OC emissions reduced by 99.98% (ave) control eff. | 25A | Total Hydrocarbons | PASS | NA | Y
0121010005 | PPG Industries - Delaware | 760 Pittsburgh Drive | Delaware | 43015 |  | Delaware | P427 |  | 2008-05-06 | TOU | Air/Compliance Consultants, Inc. | Batch | OC emissions reduced 95% control eff. | Batch | OC emissions reduced by 99.98% (ave) control eff. | 25A | Total Hydrocarbons | PASS | NA | Y
0121010005 | PPG Industries - Delaware | 760 Pittsburgh Drive | Delaware | 43015 |  | Delaware | P428 |  | 2008-05-06 | TOU | Air/Compliance Consultants, Inc. | Batch | OC emissions reduced 95% control eff. | Batch | OC emissions reduced by 99.98% (ave) control eff. | 25A | Total Hydrocarbons | PASS | NA | Y
0121010005 | PPG Industries - Delaware | 760 Pittsburgh Drive | Delaware | 43015 |  | Delaware | P429 |  | 2008-05-06 | TOU | Air/Compliance Consultants, Inc. | Batch | OC emissions reduced 95% control eff. | Batch | OC emissions reduced by 99.98% (ave) control eff. | 25A | Total Hydrocarbons | PASS | NA | Y
0121010005 | PPG Industries - Delaware | 760 Pittsburgh Drive | Delaware | 43015 |  | Delaware | P430 |  | 2008-05-06 | TOU | Air/Compliance Consultants, Inc. | Batch | OC emissions reduced 95% control eff. | Batch | OC emissions reduced by 99.98% (ave) control eff. | 25A | Total Hydrocarbons | PASS | NA | Y
0121010005 | PPG Industries - Delaware | 760 Pittsburgh Drive | Delaware | 43015 |  | Delaware | P431 |  | 2008-05-06 | TOU | Air/Compliance Consultants, Inc. | Batch | OC emissions reduced 95% control eff. | Batch | OC emissions reduced by 99.98% (ave) control eff. | 25A | Total Hydrocarbons | PASS | NA | Y
0121010005 | PPG Industries - Delaware | 760 Pittsburgh Drive | Delaware | 43015 |  | Delaware | P432 |  | 2008-05-06 | TOU | Air/Compliance Consultants, Inc. | Batch | OC emissions reduced 95% control eff. | Batch | OC emissions reduced by 99.98% (ave) control eff. | 25A | Total Hydrocarbons | PASS | NA | Y
0121010005 | PPG Industries - Delaware | 760 Pittsburgh Drive | Delaware | 43015 |  | Delaware | P433 |  | 2008-05-06 | TOU | Air/Compliance Consultants, Inc. | Batch | OC emissions reduced 95% control eff. | Batch | OC emissions reduced by 99.98% (ave) control eff. | 25A | Total Hydrocarbons | PASS | NA | Y
0121010005 | PPG Industries - Delaware | 760 Pittsburgh Drive | Delaware | 43015 |  | Delaware | P434 |  | 2008-05-06 | TOU | Air/Compliance Consultants, Inc. | Batch | OC emissions reduced 95% control eff. | Batch | OC emissions reduced by 99.98% (ave) control eff. | 25A | Total Hydrocarbons | PASS | NA | Y
0121010005 | PPG Industries - Delaware | 760 Pittsburgh Drive | Delaware | 43015 |  | Delaware | P435 |  | 2008-05-06 | TOU | Air/Compliance Consultants, Inc. | Batch | OC emissions reduced 95% control eff. | Batch | OC emissions reduced by 99.98% (ave) control eff. | 25A | Total Hydrocarbons | PASS | NA | Y
0121010005 | PPG Industries - Delaware | 760 Pittsburgh Drive | Delaware | 43015 |  | Delaware | P436 |  | 2008-05-06 | TOU | Air/Compliance Consultants, Inc. | Batch | OC emissions reduced 95% control eff. | Batch | OC emissions reduced by 99.98% (ave) control eff. | 25A | Total Hydrocarbons | PASS | NA | Y
0121010005 | PPG Industries - Delaware | 760 Pittsburgh Drive | Delaware | 43015 |  | Delaware | P437 |  | 2008-05-06 | TOU | Air/Compliance Consultants, Inc. | Batch | OC emissions reduced 95% control eff. | Batch | OC emissions reduced by 99.98% (ave) control eff. | 25A | Total Hydrocarbons | PASS | NA | Y
0121010005 | PPG Industries - Delaware | 760 Pittsburgh Drive | Delaware | 43015 |  | Delaware | P438 |  | 2008-05-06 | TOU | Air/Compliance Consultants, Inc. | Batch | OC emissions reduced 95% control eff. | Batch | OC emissions reduced by 99.98% (ave) control eff. | 25A | Total Hydrocarbons | PASS | NA | Y
0121010005 | PPG Industries - Delaware | 760 Pittsburgh Drive | Delaware | 43015 |  | Delaware | P439 |  | 2008-05-06 | TOU | Air/Compliance Consultants, Inc. | Batch | OC emissions reduced 95% control eff. | Batch | OC emissions reduced by 99.98% (ave) control eff. | 25A | Total Hydrocarbons | PASS | NA | Y
0121010005 | PPG Industries - Delaware | 760 Pittsburgh Drive | Delaware | 43015 |  | Delaware | P440 |  | 2008-05-06 | TOU | Air/Compliance Consultants, Inc. | Batch | OC emissions reduced 95% control eff. | Batch | OC emissions reduced by 99.98% (ave) control eff. | 25A | Total Hydrocarbons | PASS | NA | Y
0121010005 | PPG Industries - Delaware | 760 Pittsburgh Drive | Delaware | 43015 |  | Delaware | P441 |  | 2008-05-06 | TOU | Air/Compliance Consultants, Inc. | Batch | OC emissions reduced 95% control eff. | Batch | OC emissions reduced by 99.98% (ave) control eff. | 25A | Total Hydrocarbons | PASS | NA | Y
0121010005 | PPG Industries - Delaware | 760 Pittsburgh Drive | Delaware | 43015 |  | Delaware | P442 |  | 2008-05-06 | TOU | Air/Compliance Consultants, Inc. | Batch | OC emissions reduced 95% control eff. | Batch | OC emissions reduced by 99.98% (ave) control eff. | 25A | Total Hydrocarbons | PASS | NA | Y
0121010005 | PPG Industries - Delaware | 760 Pittsburgh Drive | Delaware | 43015 |  | Delaware | P443 |  | 2008-05-06 | TOU | Air/Compliance Consultants, Inc. | Batch | OC emissions reduced 95% control eff. | Batch | OC emissions reduced by 99.98% (ave) control eff. | 25A | Total Hydrocarbons | PASS | NA | Y
0121010005 | PPG Industries - Delaware | 760 Pittsburgh Drive | Delaware | 43015 |  | Delaware | P444 |  | 2008-05-06 | TOU | Air/Compliance Consultants, Inc. | Batch | OC emissions reduced 95% control eff. | Batch | OC emissions reduced by 99.98% (ave) control eff. | 25A | Total Hydrocarbons | PASS | NA | Y
0121010005 | PPG Industries - Delaware | 760 Pittsburgh Drive | Delaware | 43015 |  | Delaware | P445 |  | 2008-05-06 | TOU | Air/Compliance Consultants, Inc. | Batch | OC emissions reduced 95% control eff. | Batch | OC emissions reduced by 99.98% (ave) control eff. | 25A | Total Hydrocarbons | PASS | NA | Y
0121010005 | PPG Industries - Delaware | 760 Pittsburgh Drive | Delaware | 43015 |  | Delaware | P446 |  | 2008-05-06 | TOU | Air/Compliance Consultants, Inc. | Batch | OC emissions reduced 95% control eff. | Batch | OC emissions reduced by 99.98% (ave) control eff. | 25A | Total Hydrocarbons | PASS | NA | Y
0121010005 | PPG Industries - Delaware | 760 Pittsburgh Drive | Delaware | 43015 |  | Delaware | P447 |  | 2008-05-06 | TOU | Air/Compliance Consultants, Inc. | Batch | OC emissions reduced 95% control eff. | Batch | OC emissions reduced by 99.98% (ave) control eff. | 25A | Total Hydrocarbons | PASS | NA | Y
0121010005 | PPG Industries - Delaware | 760 Pittsburgh Drive | Delaware | 43015 |  | Delaware | P448 |  | 2008-05-06 | TOU | Air/Compliance Consultants, Inc. | Batch | OC emissions reduced 95% control eff. | Batch | OC emissions reduced by 99.98% (ave) control eff. | 25A | Total Hydrocarbons | PASS | NA | Y
0121010005 | PPG Industries - Delaware | 760 Pittsburgh Drive | Delaware | 43015 |  | Delaware | P449 |  | 2008-05-06 | TOU | Air/Compliance Consultants, Inc. | Batch | OC emissions reduced 95% control eff. | Batch | OC emissions reduced by 99.98% (ave) control eff. | 25A | Total Hydrocarbons | PASS | NA | Y
0121010005 | PPG Industries - Delaware | 760 Pittsburgh Drive | Delaware | 43015 |  | Delaware | P450 |  | 2008-05-06 | TOU | Air/Compliance Consultants, Inc. | Batch | OC emissions reduced 95% control eff. | Batch | OC emissions reduced by 99.98% (ave) control eff. | 25A | Total Hydrocarbons | PASS | NA | Y
0121010005 | PPG Industries - Delaware | 760 Pittsburgh Drive | Delaware | 43015 |  | Delaware | P451 |  | 2008-05-06 | TOU | Air/Compliance Consultants, Inc. | Batch | OC emissions reduced 95% control eff. | Batch | OC emissions reduced by 99.98% (ave) control eff. | 25A | Total Hydrocarbons | PASS | NA | Y
0121010005 | PPG Industries - Delaware | 760 Pittsburgh Drive | Delaware | 43015 |  | Delaware | P452 |  | 2008-05-06 | TOU | Air/Compliance Consultants, Inc. | Batch | OC emissions reduced 95% control eff. | Batch | OC emissions reduced by 99.98% (ave) control eff. | 25A | Total Hydrocarbons | PASS | NA | Y
0121010005 | PPG Industries - Delaware | 760 Pittsburgh Drive | Delaware | 43015 |  | Delaware | P453 |  | 2008-05-06 | TOU | Air/Compliance Consultants, Inc. | Batch | OC emissions reduced 95% control eff. | Batch | OC emissions reduced by 99.98% (ave) control eff. | 25A | Total Hydrocarbons | PASS | NA | Y
0121010005 | PPG Industries - Delaware | 760 Pittsburgh Drive | Delaware | 43015 |  | Delaware | P454 |  | 2008-05-06 | TOU | Air/Compliance Consultants, Inc. | Batch | OC emissions reduced 95% control eff. | Batch | OC emissions reduced by 99.98% (ave) control eff. | 25A | Total Hydrocarbons | PASS | NA | Y
0121010005 | PPG Industries - Delaware | 760 Pittsburgh Drive | Delaware | 43015 |  | Delaware | P455 |  | 2008-05-06 | TOU | Air/Compliance Consultants, Inc. | Batch | OC emissions reduced 95% control eff. | Batch | OC emissions reduced by 99.98% (ave) control eff. | 25A | Total Hydrocarbons | PASS | NA | Y
0121010005 | PPG Industries - Delaware | 760 Pittsburgh Drive | Delaware | 43015 |  | Delaware | P456 |  | 2008-05-06 | TOU | Air/Compliance Consultants, Inc. | Batch | OC emissions reduced 95% control eff. | Batch | OC emissions reduced by 99.98% (ave) control eff. | 25A | Total Hydrocarbons | PASS | NA | Y
0121010005 | PPG Industries - Delaware | 760 Pittsburgh Drive | Delaware | 43015 |  | Delaware | P457 |  | 2008-05-06 | TOU | Air/Compliance Consultants, Inc. | Batch | OC emissions reduced 95% control eff. | Batch | OC emissions reduced by 99.98% (ave) control eff. | 25A | Total Hydrocarbons | PASS | NA | Y
0121010005 | PPG Industries - Delaware | 760 Pittsburgh Drive | Delaware | 43015 |  | Delaware | P458 |  | 2008-05-06 | TOU | Air/Compliance Consultants, Inc. | Batch | OC emissions reduced 95% control eff. | Batch | OC emissions reduced by 99.98% (ave) control eff. | 25A | Total Hydrocarbons | PASS | NA | Y
0121010005 | PPG Industries - Delaware | 760 Pittsburgh Drive | Delaware | 43015 |  | Delaware | P459 | High Speed Disperser 3C203 | 2008-05-06 | TOU | Air/Compliance Consultants, Inc. | Batch | OC emissions reduced 95% control eff. | Batch | OC emissions reduced by 99.98% (ave) control eff. | 25A | Total Hydrocarbons | PASS | NA | Y
0121010005 | PPG Industries - Delaware | 760 Pittsburgh Drive | Delaware | 43015 |  | Delaware | P460 | High Speed Disperser 3C601 | 2008-05-06 | TOU | Air/Compliance Consultants, Inc. | Batch | OC emissions reduced 95% control eff. | Batch | OC emissions reduced by 99.98% (ave) control eff. | 25A | Total Hydrocarbons | PASS | NA | Y
0121010197 | Mar-Zane Plant #1 | 2408 S SECTION LINE RD | Delaware | 43015 |  | Delaware | P001 | 325 TPH Double Drum Mix asphalt plant controlled by a baghouse and three storage silos | 2008-06-16 | BAGHOUSE | CHIEF ENVIRONMENTAL GROUP | 250 TPH | 14.3 LBS/HR | 256 tph | 83.1 LBS/HR | 25 | Total non-methane organic compound | FAIL | Y | Y
0121010197 | Mar-Zane Plant #1 | 2408 S SECTION LINE RD | Delaware | 43015 |  | Delaware | P001 | 325 TPH Double Drum Mix asphalt plant controlled by a baghouse and three storage silos | 2008-08-13 | BAGHOUSE | CHIEF ENVIRONMENTAL GROUP | 252 TPH | 14.3 LBS/HR | 252 tph | 18.5 LBS/HR | 25 | Total non-methane organic compound | PASS | Y | Y
0123010150 | Sonoco Products Company | 831 South Memorial Drive | Lancaster | 43130 |  | Fairfield | B001 |  | 2008-08-27 | multiclone | ENTEC SERVICES, INC. | 25 mmlbs/hr (streamload) | 0.270 lb pe/mmbtu | 23.8 mmlbs/hr (steamload) | 0.166 lb pe/mmbtu | 5 | PE - Primary PM (Includes Filterables + Condensibles) | PASS | NA | Y | .
0123010150 | Sonoco Products Company | 831 South Memorial Drive | Lancaster | 43130 |  | Fairfield | B002 | Boiler number 2-modification- 33.5 MMBTU/hr gas and oil fired boiler | 2008-08-28 | N/A | ENTEC SERVICES, INC. |  |  |  |  | 7E | Nitrogen Dioxide | PASS | NA | Y
0123010150 | Sonoco Products Company | 831 South Memorial Drive | Lancaster | 43130 |  | Fairfield | B002 | Boiler number 2-modification- 33.5 MMBTU/hr gas and oil fired boiler | 2008-08-28 | N/A | ENTEC SERVICES, INC. |  |  |  |  | 7E | Nitrogen Oxide | PASS | NA | Y
0123010198 | The Cyril-Scott Company | 3950 LANCASTER-NEW LEXINGTON RD | Lancaster | 43130 |  | Fairfield | K026 | Heatset web offset printing line (HWOPL) with 8 printing units, two - 1.836 MMBtu drying ovens, chilling unit, and associated finishing operations venting to a regenerative thermal oxidizer (RTO) | 2008-12-30 | Catalytic oxidizer (CAT-OX No. 3) | Air Compliance Testing, Inc. | none | 95% DRE; 9.82 lb/hr | press: 506 ft/min | 94% DRE (rounded from 93.55%); 0.53 lb/hr | 25 | Total non-methane organic compound | FAIL | Y | Y
0124000088 | CARGILL INC - BLOOMINGBURG | 4201 STATE RTE 238 N E | BLOOMINGBURG | 43106 |  | Fayette | F005 | Grain receiving by truck, dump pit #1 | 2008-09-03 | Baghouses(3) | Pace Analytical | 47,616,876 bu/rolling 12-month | 0.01 gr/dscf | 579 T/hr, 584 T/hr and 511 T/hr | 0.0022, 0.0017, and 0.0023 gr/dscf | 5 | PE - Primary PM (Includes Filterables + Condensibles) | PASS | NA | Y | The testing was conducted in order to demonstrate compliance with PTI 01-12141 and NSPS subpart DD. The facility applied for the PTI permit in order to increase operations and to accept federally enforceable synthetic minor limitations to avoid Title V applicability (coordinated with the adjoining ethanol facility 0124000132). The results of the testing indicate that the facility is complying with the 0.01 gr/dscf dictated by NSPS subpart DD and establishes operating parameters for the 3 baghouses associated with the grain receiving, handling, transferring and conveying operations at the facility.
0124000132 | Valero Renewable Fuels Company, LLC | 3979 State Route 238 NE | Bloomingburg | 43106 |  | Fayette | B001 | 143 MMBtu/hr natural gas thermal oxidizer/heat recovery boiler unit | 2008-07-29 | Thermal Oxidizer | Air Compliance Testing, Inc | 123.9 MMgal/rolling 12-month | 20.6 lbs/hr | NA | 3.53 lbs/hr | 10 | CO - Carbon Monoxide | INC | Y | Y | This testing was conducted for initial compliance purposes, however, the tests demonstrated that the facility was operating out of compliance (for some pollutants) and did not test all of the egress points necessary to demonstrate compliance with the applicable combined limitations (continuous bypass stack). The tests do not address the individual lb/MMbtu NSPS emission limitations that are applicable to B001 and B002. SO2 and HAPS were not collected isokinetically. 5 tests were conducted in an effort to demonstrate compliance with the NOx limitation. The facility manipulated an anhydrous ammonia addition (in the slurry) between Runs 3 and 4, Run 2 data was not reported. The manipulation resulted in the lb/hr NOx values decreasing from 23 lbs/hr (failing) to 17 lbs/hr (passing). CDO intends to investigate whether or not there are water droplets present in this stack before making a determination as to whether or not to accept the SO2 and HAP results. The required DE testing coul
0124000132 | Valero Renewable Fuels Company, LLC | 3979 State Route 238 NE | Bloomingburg | 43106 |  | Fayette | B001 | 143 MMBtu/hr natural gas thermal oxidizer/heat recovery boiler unit | 2008-07-29 | Thermal Oxidizer | Air Compliance Testing, Inc |  |  |  |  | 7E | Nitrogen Oxide | INC | Y | Y
0124000132 | Valero Renewable Fuels Company, LLC | 3979 State Route 238 NE | Bloomingburg | 43106 |  | Fayette | B001 | 143 MMBtu/hr natural gas thermal oxidizer/heat recovery boiler unit | 2008-07-29 | Thermal Oxidizer | Air Compliance Testing, Inc |  |  |  |  | 7E | Nitrogen Dioxide | INC | Y | Y
0124000132 | Valero Renewable Fuels Company, LLC | 3979 State Route 238 NE | Bloomingburg | 43106 |  | Fayette | B001 | 143 MMBtu/hr natural gas thermal oxidizer/heat recovery boiler unit | 2008-07-29 | Thermal Oxidizer | Air Compliance Testing, Inc | 123.9 MMgal/rolling 12-month | 19.02 lbs/hr | NA | <0.705 lb/hr | 6C | SO2 - Sulfur Dioxide | INC | Y | Y | This testing was conducted for initial compliance purposes, however, the tests demonstrated that the facility was operating out of compliance (for some pollutants) and did not test all of the egress points necessary to demonstrate compliance with the applicable combined limitations (continuous bypass stack). The tests do not address the individual lb/MMbtu NSPS emission limitations that are applicable to B001 and B002. SO2 and HAPS were not collected isokinetically. 5 tests were conducted in an effort to demonstrate compliance with the NOx limitation. The facility manipulated an anhydrous ammonia addition (in the slurry) between Runs 3 and 4, Run 2 data was not reported. The manipulation resulted in the lb/hr NOx values decreasing from 23 lbs/hr (failing) to 17 lbs/hr (passing). CDO intends to investigate whether or not there are water droplets present in this stack before making a determination as to whether or not to accept the SO2 and HAP results. The required DE testing coul
0124000132 | Valero Renewable Fuels Company, LLC | 3979 State Route 238 NE | Bloomingburg | 43106 |  | Fayette | B001 | 143 MMBtu/hr natural gas thermal oxidizer/heat recovery boiler unit | 2008-07-29 | Thermal Oxidizer | Air Compliance Testing, Inc | 123.9 MMgal/rolling 12-month | 8.0 lbs/hr | NA | <5.47 lbs/hr | 5 | PE - Primary PM (Includes Filterables + Condensibles) | INC | Y | Y | This testing was conducted for initial compliance purposes, however, the tests demonstrated that the facility was operating out of compliance (for some pollutants) and did not test all of the egress points necessary to demonstrate compliance with the applicable combined limitations (continuous bypass stack). The tests do not address the individual lb/MMbtu NSPS emission limitations that are applicable to B001 and B002. SO2 and HAPS were not collected isokinetically. 5 tests were conducted in an effort to demonstrate compliance with the NOx limitation. The facility manipulated an anhydrous ammonia addition (in the slurry) between Runs 3 and 4, Run 2 data was not reported. The manipulation resulted in the lb/hr NOx values decreasing from 23 lbs/hr (failing) to 17 lbs/hr (passing). CDO intends to investigate whether or not there are water droplets present in this stack before making a determination as to whether or not to accept the SO2 and HAP results. The required DE testing coul
0124000132 | Valero Renewable Fuels Company, LLC | 3979 State Route 238 NE | Bloomingburg | 43106 |  | Fayette | B001 | 143 MMBtu/hr natural gas thermal oxidizer/heat recovery boiler unit | 2008-07-29 | Thermal Oxidizer | Air Compliance Testing, Inc | 123.9 MMgal/rolling 12-month | 8.20 lbs/hr | NA | 1.31 lbs/hr | 25A | Total Hydrocarbons | INC | Y | Y | This testing was conducted for initial compliance purposes, however, the tests demonstrated that the facility was operating out of compliance (for some pollutants) and did not test all of the egress points necessary to demonstrate compliance with the applicable combined limitations (continuous bypass stack). The tests do not address the individual lb/MMbtu NSPS emission limitations that are applicable to B001 and B002. SO2 and HAPS were not collected isokinetically. 5 tests were conducted in an effort to demonstrate compliance with the NOx limitation. The facility manipulated an anhydrous ammonia addition (in the slurry) between Runs 3 and 4, Run 2 data was not reported. The manipulation resulted in the lb/hr NOx values decreasing from 23 lbs/hr (failing) to 17 lbs/hr (passing). CDO intends to investigate whether or not there are water droplets present in this stack before making a determination as to whether or not to accept the SO2 and HAP results. The required DE testing coul
0124000132 | Valero Renewable Fuels Company, LLC | 3979 State Route 238 NE | Bloomingburg | 43106 |  | Fayette | B001 | 143 MMBtu/hr natural gas thermal oxidizer/heat recovery boiler unit | 2008-07-29 | Thermal Oxidizer | Air Compliance Testing, Inc | 123.9 MMgal/rolling 12-month | 4.5 TPY ind HAP; 11.0 TPY comb HAP | NA | 4.5 TPY comb HAP | other | Facility-Wide Permit Requirements | INC | Y | Y | This testing was conducted for initial compliance purposes, however, the tests demonstrated that the facility was operating out of compliance (for some pollutants) and did not test all of the egress points necessary to demonstrate compliance with the applicable combined limitations (continuous bypass stack). The tests do not address the individual lb/MMbtu NSPS emission limitations that are applicable to B001 and B002. SO2 and HAPS were not collected isokinetically. 5 tests were conducted in an effort to demonstrate compliance with the NOx limitation. The facility manipulated an anhydrous ammonia addition (in the slurry) between Runs 3 and 4, Run 2 data was not reported. The manipulation resulted in the lb/hr NOx values decreasing from 23 lbs/hr (failing) to 17 lbs/hr (passing). CDO intends to investigate whether or not there are water droplets present in this stack before making a determination as to whether or not to accept the SO2 and HAP results. The required DE testing coul
0124000132 | Valero Renewable Fuels Company, LLC | 3979 State Route 238 NE | Bloomingburg | 43106 |  | Fayette | B002 | 143 MMBtu/hr natural gas thermal oxidizer/heat recovery boiler unit | 2008-07-29 | Thermal Oxidizer | Air Compliance Testing, Inc |  |  |  |  | 7E | Nitrogen Dioxide | INC | Y | Y
0124000132 | Valero Renewable Fuels Company, LLC | 3979 State Route 238 NE | Bloomingburg | 43106 |  | Fayette | B002 | 143 MMBtu/hr natural gas thermal oxidizer/heat recovery boiler unit | 2008-07-29 | Thermal Oxidizer | Air Compliance Testing, Inc | 123.9 MMgal/rolling 12-month | 4.5 TPY ind HAP; 11.0 TPY comb HAP | NA | 4.5 TPY comb HAP | other | Facility-Wide Permit Requirements | INC | Y | Y | This testing was conducted for initial compliance purposes, however, the tests demonstrated that the facility was operating out of compliance (for some pollutants) and did not test all of the egress points necessary to demonstrate compliance with the applicable combined limitations (continuous bypass stack). The tests do not address the individual lb/MMbtu NSPS emission limitations that are applicable to B001 and B002. SO2 and HAPS were not collected isokinetically. 5 tests were conducted in an effort to demonstrate compliance with the NOx limitation. The facility manipulated an anhydrous ammonia addition (in the slurry) between Runs 3 and 4, Run 2 data was not reported. The manipulation resulted in the lb/hr NOx values decreasing from 23 lbs/hr (failing) to 17 lbs/hr (passing). CDO intends to investigate whether or not there are water droplets present in this stack before making a determination as to whether or not to accept the SO2 and HAP results. The required DE testing coul
0124000132 | Valero Renewable Fuels Company, LLC | 3979 State Route 238 NE | Bloomingburg | 43106 |  | Fayette | B002 | 143 MMBtu/hr natural gas thermal oxidizer/heat recovery boiler unit | 2008-07-29 | Thermal Oxidizer | Air Compliance Testing, Inc | 123.9 MMgal/rolling 12-month | 8.20 lbs/hr | NA | 1.31 lbs/hr | 25A | Total Hydrocarbons | INC | Y | Y | This testing was conducted for initial compliance purposes, however, the tests demonstrated that the facility was operating out of compliance (for some pollutants) and did not test all of the egress points necessary to demonstrate compliance with the applicable combined limitations (continuous bypass stack). The tests do not address the individual lb/MMbtu NSPS emission limitations that are applicable to B001 and B002. SO2 and HAPS were not collected isokinetically. 5 tests were conducted in an effort to demonstrate compliance with the NOx limitation. The facility manipulated an anhydrous ammonia addition (in the slurry) between Runs 3 and 4, Run 2 data was not reported. The manipulation resulted in the lb/hr NOx values decreasing from 23 lbs/hr (failing) to 17 lbs/hr (passing). CDO intends to investigate whether or not there are water droplets present in this stack before making a determination as to whether or not to accept the SO2 and HAP results. The required DE testing coul
0124000132 | Valero Renewable Fuels Company, LLC | 3979 State Route 238 NE | Bloomingburg | 43106 |  | Fayette | B002 | 143 MMBtu/hr natural gas thermal oxidizer/heat recovery boiler unit | 2008-07-29 | Thermal Oxidizer | Air Compliance Testing, Inc | 123.9 MMgal/rolling 12-month | 8.0 lbs/hr | NA | <5.47 lbs/hr | 5 | PE - Primary PM (Includes Filterables + Condensibles) | INC | Y | Y | This testing was conducted for initial compliance purposes, however, the tests demonstrated that the facility was operating out of compliance (for some pollutants) and did not test all of the egress points necessary to demonstrate compliance with the applicable combined limitations (continuous bypass stack). The tests do not address the individual lb/MMbtu NSPS emission limitations that are applicable to B001 and B002. SO2 and HAPS were not collected isokinetically. 5 tests were conducted in an effort to demonstrate compliance with the NOx limitation. The facility manipulated an anhydrous ammonia addition (in the slurry) between Runs 3 and 4, Run 2 data was not reported. The manipulation resulted in the lb/hr NOx values decreasing from 23 lbs/hr (failing) to 17 lbs/hr (passing). CDO intends to investigate whether or not there are water droplets present in this stack before making a determination as to whether or not to accept the SO2 and HAP results. The required DE testing coul
0124000132 | Valero Renewable Fuels Company, LLC | 3979 State Route 238 NE | Bloomingburg | 43106 |  | Fayette | B002 | 143 MMBtu/hr natural gas thermal oxidizer/heat recovery boiler unit | 2008-07-29 | Thermal Oxidizer | Air Compliance Testing, Inc | 123.9 MMgal/rolling 12-month | 19.02 lbs/hr | NA | <0.705 lb/hr | 6C | SO2 - Sulfur Dioxide | INC | Y | Y | This testing was conducted for initial compliance purposes, however, the tests demonstrated that the facility was operating out of compliance (for some pollutants) and did not test all of the egress points necessary to demonstrate compliance with the applicable combined limitations (continuous bypass stack). The tests do not address the individual lb/MMbtu NSPS emission limitations that are applicable to B001 and B002. SO2 and HAPS were not collected isokinetically. 5 tests were conducted in an effort to demonstrate compliance with the NOx limitation. The facility manipulated an anhydrous ammonia addition (in the slurry) between Runs 3 and 4, Run 2 data was not reported. The manipulation resulted in the lb/hr NOx values decreasing from 23 lbs/hr (failing) to 17 lbs/hr (passing). CDO intends to investigate whether or not there are water droplets present in this stack before making a determination as to whether or not to accept the SO2 and HAP results. The required DE testing coul
0124000132 | Valero Renewable Fuels Company, LLC | 3979 State Route 238 NE | Bloomingburg | 43106 |  | Fayette | B002 | 143 MMBtu/hr natural gas thermal oxidizer/heat recovery boiler unit | 2008-07-29 | Thermal Oxidizer | Air Compliance Testing, Inc |  |  |  |  | 7E | Nitrogen Oxide | INC | Y | Y
0124000132 | Valero Renewable Fuels Company, LLC | 3979 State Route 238 NE | Bloomingburg | 43106 |  | Fayette | B002 | 143 MMBtu/hr natural gas thermal oxidizer/heat recovery boiler unit | 2008-07-29 | Thermal Oxidizer | Air Compliance Testing, Inc | 123.9 MMgal/rolling 12-month | 20.6 lbs/hr | NA | 3.53 lbs/hr | 10 | CO - Carbon Monoxide | INC | Y | Y | This testing was conducted for initial compliance purposes, however, the tests demonstrated that the facility was operating out of compliance (for some pollutants) and did not test all of the egress points necessary to demonstrate compliance with the applicable combined limitations (continuous bypass stack). The tests do not address the individual lb/MMbtu NSPS emission limitations that are applicable to B001 and B002. SO2 and HAPS were not collected isokinetically. 5 tests were conducted in an effort to demonstrate compliance with the NOx limitation. The facility manipulated an anhydrous ammonia addition (in the slurry) between Runs 3 and 4, Run 2 data was not reported. The manipulation resulted in the lb/hr NOx values decreasing from 23 lbs/hr (failing) to 17 lbs/hr (passing). CDO intends to investigate whether or not there are water droplets present in this stack before making a determination as to whether or not to accept the SO2 and HAP results. The required DE testing coul
0124000132 | Valero Renewable Fuels Company, LLC | 3979 State Route 238 NE | Bloomingburg | 43106 |  | Fayette | P005 | Cook-Mash process consisting of one process-mixer (EU006), slurry tanks 1 (EU007) and 2 (EU008), two cook tubes (EU010), one flash tank (EU009), liquefaction tanks 1 (EU011) and 2 (EU012) and yeast tanks 1 (EU016) and 2 (EU015) vented to waste heat recovery/boiler units B001 and B002 | 2008-07-29 | Thermal Oxidizer | Air Compliance Testing, Inc | 123.9 MMgal/rolling 12-month | 8.0 lbs/hr | NA | <5.47 lbs/hr | 5 | PE - Primary PM (Includes Filterables + Condensibles) | INC | Y | Y | This testing was conducted for initial compliance purposes, however, the tests demonstrated that the facility was operating out of compliance (for some pollutants) and did not test all of the egress points necessary to demonstrate compliance with the applicable combined limitations (continuous bypass stack). The tests do not address the individual lb/MMbtu NSPS emission limitations that are applicable to B001 and B002. SO2 and HAPS were not collected isokinetically. 5 tests were conducted in an effort to demonstrate compliance with the NOx limitation. The facility manipulated an anhydrous ammonia addition (in the slurry) between Runs 3 and 4, Run 2 data was not reported. The manipulation resulted in the lb/hr NOx values decreasing from 23 lbs/hr (failing) to 17 lbs/hr (passing). CDO intends to investigate whether or not there are water droplets present in this stack before making a determination as to whether or not to accept the SO2 and HAP results. The required DE testing coul
0124000132 | Valero Renewable Fuels Company, LLC | 3979 State Route 238 NE | Bloomingburg | 43106 |  | Fayette | P005 | Cook-Mash process consisting of one process-mixer (EU006), slurry tanks 1 (EU007) and 2 (EU008), two cook tubes (EU010), one flash tank (EU009), liquefaction tanks 1 (EU011) and 2 (EU012) and yeast tanks 1 (EU016) and 2 (EU015) vented to waste heat recovery/boiler units B001 and B002 | 2008-07-29 | Thermal Oxidizer | Air Compliance Testing, Inc | 123.9 MMgal/rolling 12-month | 8.20 lbs/hr | NA | 1.31 lbs/hr | 25A | Total Hydrocarbons | INC | Y | Y | This testing was conducted for initial compliance purposes, however, the tests demonstrated that the facility was operating out of compliance (for some pollutants) and did not test all of the egress points necessary to demonstrate compliance with the applicable combined limitations (continuous bypass stack). The tests do not address the individual lb/MMbtu NSPS emission limitations that are applicable to B001 and B002. SO2 and HAPS were not collected isokinetically. 5 tests were conducted in an effort to demonstrate compliance with the NOx limitation. The facility manipulated an anhydrous ammonia addition (in the slurry) between Runs 3 and 4, Run 2 data was not reported. The manipulation resulted in the lb/hr NOx values decreasing from 23 lbs/hr (failing) to 17 lbs/hr (passing). CDO intends to investigate whether or not there are water droplets present in this stack before making a determination as to whether or not to accept the SO2 and HAP results. The required DE testing coul
0124000132 | Valero Renewable Fuels Company, LLC | 3979 State Route 238 NE | Bloomingburg | 43106 |  | Fayette | P005 | Cook-Mash process consisting of one process-mixer (EU006), slurry tanks 1 (EU007) and 2 (EU008), two cook tubes (EU010), one flash tank (EU009), liquefaction tanks 1 (EU011) and 2 (EU012) and yeast tanks 1 (EU016) and 2 (EU015) vented to waste heat recovery/boiler units B001 and B002 | 2008-07-29 | Thermal Oxidizer | Air Compliance Testing, Inc | 123.9 MMgal/rolling 12-month | 4.5 TPY ind HAP; 11.0 TPY comb HAP | NA | 4.5 TPY comb HAP | other | Facility-Wide Permit Requirements | INC | Y | Y | This testing was conducted for initial compliance purposes, however, the tests demonstrated that the facility was operating out of compliance (for some pollutants) and did not test all of the egress points necessary to demonstrate compliance with the applicable combined limitations (continuous bypass stack). The tests do not address the individual lb/MMbtu NSPS emission limitations that are applicable to B001 and B002. SO2 and HAPS were not collected isokinetically. 5 tests were conducted in an effort to demonstrate compliance with the NOx limitation. The facility manipulated an anhydrous ammonia addition (in the slurry) between Runs 3 and 4, Run 2 data was not reported. The manipulation resulted in the lb/hr NOx values decreasing from 23 lbs/hr (failing) to 17 lbs/hr (passing). CDO intends to investigate whether or not there are water droplets present in this stack before making a determination as to whether or not to accept the SO2 and HAP results. The required DE testing coul
0124000132 | Valero Renewable Fuels Company, LLC | 3979 State Route 238 NE | Bloomingburg | 43106 |  | Fayette | P005 | Cook-Mash process consisting of one process-mixer (EU006), slurry tanks 1 (EU007) and 2 (EU008), two cook tubes (EU010), one flash tank (EU009), liquefaction tanks 1 (EU011) and 2 (EU012) and yeast tanks 1 (EU016) and 2 (EU015) vented to waste heat recovery/boiler units B001 and B002 | 2008-07-29 | Thermal Oxidizer | Air Compliance Testing, Inc | 123.9 MMgal/rolling 12-month | 19.02 lbs/hr | NA | <0.705 lb/hr | 6C | SO2 - Sulfur Dioxide | INC | Y | Y | This testing was conducted for initial compliance purposes, however, the tests demonstrated that the facility was operating out of compliance (for some pollutants) and did not test all of the egress points necessary to demonstrate compliance with the applicable combined limitations (continuous bypass stack). The tests do not address the individual lb/MMbtu NSPS emission limitations that are applicable to B001 and B002. SO2 and HAPS were not collected isokinetically. 5 tests were conducted in an effort to demonstrate compliance with the NOx limitation. The facility manipulated an anhydrous ammonia addition (in the slurry) between Runs 3 and 4, Run 2 data was not reported. The manipulation resulted in the lb/hr NOx values decreasing from 23 lbs/hr (failing) to 17 lbs/hr (passing). CDO intends to investigate whether or not there are water droplets present in this stack before making a determination as to whether or not to accept the SO2 and HAP results. The required DE testing coul
0124000132 | Valero Renewable Fuels Company, LLC | 3979 State Route 238 NE | Bloomingburg | 43106 |  | Fayette | P005 | Cook-Mash process consisting of one process-mixer (EU006), slurry tanks 1 (EU007) and 2 (EU008), two cook tubes (EU010), one flash tank (EU009), liquefaction tanks 1 (EU011) and 2 (EU012) and yeast tanks 1 (EU016) and 2 (EU015) vented to waste heat recovery/boiler units B001 and B002 | 2008-07-29 | Thermal Oxidizer | Air Compliance Testing, Inc |  |  |  |  | 7E | Nitrogen Dioxide | INC | Y | Y
0124000132 | Valero Renewable Fuels Company, LLC | 3979 State Route 238 NE | Bloomingburg | 43106 |  | Fayette | P005 | Cook-Mash process consisting of one process-mixer (EU006), slurry tanks 1 (EU007) and 2 (EU008), two cook tubes (EU010), one flash tank (EU009), liquefaction tanks 1 (EU011) and 2 (EU012) and yeast tanks 1 (EU016) and 2 (EU015) vented to waste heat recovery/boiler units B001 and B002 | 2008-07-29 | Thermal Oxidizer | Air Compliance Testing, Inc |  |  |  |  | 7E | Nitrogen Oxide | INC | Y | Y
0124000132 | Valero Renewable Fuels Company, LLC | 3979 State Route 238 NE | Bloomingburg | 43106 |  | Fayette | P005 | Cook-Mash process consisting of one process-mixer (EU006), slurry tanks 1 (EU007) and 2 (EU008), two cook tubes (EU010), one flash tank (EU009), liquefaction tanks 1 (EU011) and 2 (EU012) and yeast tanks 1 (EU016) and 2 (EU015) vented to waste heat recovery/boiler units B001 and B002 | 2008-07-29 | Thermal Oxidizer | Air Compliance Testing, Inc | 123.9 MMgal/rolling 12-month | 20.6 lbs/hr | NA | 3.53 lbs/hr | 10 | CO - Carbon Monoxide | INC | Y | Y | This testing was conducted for initial compliance purposes, however, the tests demonstrated that the facility was operating out of compliance (for some pollutants) and did not test all of the egress points necessary to demonstrate compliance with the applicable combined limitations (continuous bypass stack). The tests do not address the individual lb/MMbtu NSPS emission limitations that are applicable to B001 and B002. SO2 and HAPS were not collected isokinetically. 5 tests were conducted in an effort to demonstrate compliance with the NOx limitation. The facility manipulated an anhydrous ammonia addition (in the slurry) between Runs 3 and 4, Run 2 data was not reported. The manipulation resulted in the lb/hr NOx values decreasing from 23 lbs/hr (failing) to 17 lbs/hr (passing). CDO intends to investigate whether or not there are water droplets present in this stack before making a determination as to whether or not to accept the SO2 and HAP results. The required DE testing coul
0124000132 | Valero Renewable Fuels Company, LLC | 3979 State Route 238 NE | Bloomingburg | 43106 |  | Fayette | P007 | Distillation Process consisting of beer column (EU017), side stripper (EU018), rectifier column (EU019) and 190-proof condenser (EU020) vented to waste heat recovery/boiler units B001 and B002 | 2008-07-29 | Thermal Oxidizer | Air Compliance Testing, Inc | 123.9 MMgal/rolling 12-month | 8.20 lbs/hr | NA | 1.31 lbs/hr | 25A | Total Hydrocarbons | INC | Y | Y | This testing was conducted for initial compliance purposes, however, the tests demonstrated that the facility was operating out of compliance (for some pollutants) and did not test all of the egress points necessary to demonstrate compliance with the applicable combined limitations (continuous bypass stack). The tests do not address the individual lb/MMbtu NSPS emission limitations that are applicable to B001 and B002. SO2 and HAPS were not collected isokinetically. 5 tests were conducted in an effort to demonstrate compliance with the NOx limitation. The facility manipulated an anhydrous ammonia addition (in the slurry) between Runs 3 and 4, Run 2 data was not reported. The manipulation resulted in the lb/hr NOx values decreasing from 23 lbs/hr (failing) to 17 lbs/hr (passing). CDO intends to investigate whether or not there are water droplets present in this stack before making a determination as to whether or not to accept the SO2 and HAP results. The required DE testing coul
0124000132 | Valero Renewable Fuels Company, LLC | 3979 State Route 238 NE | Bloomingburg | 43106 |  | Fayette | P007 | Distillation Process consisting of beer column (EU017), side stripper (EU018), rectifier column (EU019) and 190-proof condenser (EU020) vented to waste heat recovery/boiler units B001 and B002 | 2008-07-29 | Thermal Oxidizer | Air Compliance Testing, Inc | 123.9 MMgal/rolling 12-month | 19.02 lbs/hr | NA | <0.705 lb/hr | 6C | SO2 - Sulfur Dioxide | INC | Y | Y | This testing was conducted for initial compliance purposes, however, the tests demonstrated that the facility was operating out of compliance (for some pollutants) and did not test all of the egress points necessary to demonstrate compliance with the applicable combined limitations (continuous bypass stack). The tests do not address the individual lb/MMbtu NSPS emission limitations that are applicable to B001 and B002. SO2 and HAPS were not collected isokinetically. 5 tests were conducted in an effort to demonstrate compliance with the NOx limitation. The facility manipulated an anhydrous ammonia addition (in the slurry) between Runs 3 and 4, Run 2 data was not reported. The manipulation resulted in the lb/hr NOx values decreasing from 23 lbs/hr (failing) to 17 lbs/hr (passing). CDO intends to investigate whether or not there are water droplets present in this stack before making a determination as to whether or not to accept the SO2 and HAP results. The required DE testing coul
0124000132 | Valero Renewable Fuels Company, LLC | 3979 State Route 238 NE | Bloomingburg | 43106 |  | Fayette | P007 | Distillation Process consisting of beer column (EU017), side stripper (EU018), rectifier column (EU019) and 190-proof condenser (EU020) vented to waste heat recovery/boiler units B001 and B002 | 2008-07-29 | Thermal Oxidizer | Air Compliance Testing, Inc | 123.9 MMgal/rolling 12-month | 4.5 TPY ind HAP; 11.0 TPY comb HAP | NA | 4.5 TPY comb HAP | other | Facility-Wide Permit Requirements | INC | Y | Y | This testing was conducted for initial compliance purposes, however, the tests demonstrated that the facility was operating out of compliance (for some pollutants) and did not test all of the egress points necessary to demonstrate compliance with the applicable combined limitations (continuous bypass stack). The tests do not address the individual lb/MMbtu NSPS emission limitations that are applicable to B001 and B002. SO2 and HAPS were not collected isokinetically. 5 tests were conducted in an effort to demonstrate compliance with the NOx limitation. The facility manipulated an anhydrous ammonia addition (in the slurry) between Runs 3 and 4, Run 2 data was not reported. The manipulation resulted in the lb/hr NOx values decreasing from 23 lbs/hr (failing) to 17 lbs/hr (passing). CDO intends to investigate whether or not there are water droplets present in this stack before making a determination as to whether or not to accept the SO2 and HAP results. The required DE testing coul
0124000132 | Valero Renewable Fuels Company, LLC | 3979 State Route 238 NE | Bloomingburg | 43106 |  | Fayette | P007 | Distillation Process consisting of beer column (EU017), side stripper (EU018), rectifier column (EU019) and 190-proof condenser (EU020) vented to waste heat recovery/boiler units B001 and B002 | 2008-07-29 | Thermal Oxidizer | Air Compliance Testing, Inc | 123.9 MMgal/rolling 12-month | 8.0 lbs/hr | NA | <5.47 lbs/hr | 5 | PE - Primary PM (Includes Filterables + Condensibles) | INC | Y | Y | This testing was conducted for initial compliance purposes, however, the tests demonstrated that the facility was operating out of compliance (for some pollutants) and did not test all of the egress points necessary to demonstrate compliance with the applicable combined limitations (continuous bypass stack). The tests do not address the individual lb/MMbtu NSPS emission limitations that are applicable to B001 and B002. SO2 and HAPS were not collected isokinetically. 5 tests were conducted in an effort to demonstrate compliance with the NOx limitation. The facility manipulated an anhydrous ammonia addition (in the slurry) between Runs 3 and 4, Run 2 data was not reported. The manipulation resulted in the lb/hr NOx values decreasing from 23 lbs/hr (failing) to 17 lbs/hr (passing). CDO intends to investigate whether or not there are water droplets present in this stack before making a determination as to whether or not to accept the SO2 and HAP results. The required DE testing coul
0124000132 | Valero Renewable Fuels Company, LLC | 3979 State Route 238 NE | Bloomingburg | 43106 |  | Fayette | P007 | Distillation Process consisting of beer column (EU017), side stripper (EU018), rectifier column (EU019) and 190-proof condenser (EU020) vented to waste heat recovery/boiler units B001 and B002 | 2008-07-29 | Thermal Oxidizer | Air Compliance Testing, Inc |  |  |  |  | 7E | Nitrogen Dioxide | INC | Y | Y
0124000132 | Valero Renewable Fuels Company, LLC | 3979 State Route 238 NE | Bloomingburg | 43106 |  | Fayette | P007 | Distillation Process consisting of beer column (EU017), side stripper (EU018), rectifier column (EU019) and 190-proof condenser (EU020) vented to waste heat recovery/boiler units B001 and B002 | 2008-07-29 | Thermal Oxidizer | Air Compliance Testing, Inc |  |  |  |  | 7E | Nitrogen Oxide | INC | Y | Y
0124000132 | Valero Renewable Fuels Company, LLC | 3979 State Route 238 NE | Bloomingburg | 43106 |  | Fayette | P007 | Distillation Process consisting of beer column (EU017), side stripper (EU018), rectifier column (EU019) and 190-proof condenser (EU020) vented to waste heat recovery/boiler units B001 and B002 | 2008-07-29 | Thermal Oxidizer | Air Compliance Testing, Inc | 123.9 MMgal/rolling 12-month | 20.6 lbs/hr | NA | 3.53 lbs/hr | 10 | CO - Carbon Monoxide | INC | Y | Y | This testing was conducted for initial compliance purposes, however, the tests demonstrated that the facility was operating out of compliance (for some pollutants) and did not test all of the egress points necessary to demonstrate compliance with the applicable combined limitations (continuous bypass stack). The tests do not address the individual lb/MMbtu NSPS emission limitations that are applicable to B001 and B002. SO2 and HAPS were not collected isokinetically. 5 tests were conducted in an effort to demonstrate compliance with the NOx limitation. The facility manipulated an anhydrous ammonia addition (in the slurry) between Runs 3 and 4, Run 2 data was not reported. The manipulation resulted in the lb/hr NOx values decreasing from 23 lbs/hr (failing) to 17 lbs/hr (passing). CDO intends to investigate whether or not there are water droplets present in this stack before making a determination as to whether or not to accept the SO2 and HAP results. The required DE testing coul
0124000132 | Valero Renewable Fuels Company, LLC | 3979 State Route 238 NE | Bloomingburg | 43106 |  | Fayette | P008 | Methanator Process consisting of 4 reactors venting to either the biomethanator flare (CE007) or Dryer A and waste heat recovery/boiler unit B001 | 2008-07-29 | Thermal Oxidizer | Air Compliance Testing, Inc |  |  |  |  | 7E | Nitrogen Oxide | INC | Y | Y
0124000132 | Valero Renewable Fuels Company, LLC | 3979 State Route 238 NE | Bloomingburg | 43106 |  | Fayette | P008 | Methanator Process consisting of 4 reactors venting to either the biomethanator flare (CE007) or Dryer A and waste heat recovery/boiler unit B001 | 2008-07-29 | Thermal Oxidizer | Air Compliance Testing, Inc |  |  |  |  | 7E | Nitrogen Dioxide | INC | Y | Y
0124000132 | Valero Renewable Fuels Company, LLC | 3979 State Route 238 NE | Bloomingburg | 43106 |  | Fayette | P008 | Methanator Process consisting of 4 reactors venting to either the biomethanator flare (CE007) or Dryer A and waste heat recovery/boiler unit B001 | 2008-07-29 | Thermal Oxidizer | Air Compliance Testing, Inc | 123.9 MMgal/rolling 12-month | 19.02 lbs/hr | NA | <0.705 lb/hr | 6C | SO2 - Sulfur Dioxide | INC | Y | Y | This testing was conducted for initial compliance purposes, however, the tests demonstrated that the facility was operating out of compliance (for some pollutants) and did not test all of the egress points necessary to demonstrate compliance with the applicable combined limitations (continuous bypass stack). The tests do not address the individual lb/MMbtu NSPS emission limitations that are applicable to B001 and B002. SO2 and HAPS were not collected isokinetically. 5 tests were conducted in an effort to demonstrate compliance with the NOx limitation. The facility manipulated an anhydrous ammonia addition (in the slurry) between Runs 3 and 4, Run 2 data was not reported. The manipulation resulted in the lb/hr NOx values decreasing from 23 lbs/hr (failing) to 17 lbs/hr (passing). CDO intends to investigate whether or not there are water droplets present in this stack before making a determination as to whether or not to accept the SO2 and HAP results. The required DE testing coul
0124000132 | Valero Renewable Fuels Company, LLC | 3979 State Route 238 NE | Bloomingburg | 43106 |  | Fayette | P008 | Methanator Process consisting of 4 reactors venting to either the biomethanator flare (CE007) or Dryer A and waste heat recovery/boiler unit B001 | 2008-07-29 | Thermal Oxidizer | Air Compliance Testing, Inc | 123.9 MMgal/rolling 12-month | 4.5 TPY ind HAP; 11.0 TPY comb HAP | NA | 4.5 TPY comb HAP | other | Facility-Wide Permit Requirements | INC | Y | Y | This testing was conducted for initial compliance purposes, however, the tests demonstrated that the facility was operating out of compliance (for some pollutants) and did not test all of the egress points necessary to demonstrate compliance with the applicable combined limitations (continuous bypass stack). The tests do not address the individual lb/MMbtu NSPS emission limitations that are applicable to B001 and B002. SO2 and HAPS were not collected isokinetically. 5 tests were conducted in an effort to demonstrate compliance with the NOx limitation. The facility manipulated an anhydrous ammonia addition (in the slurry) between Runs 3 and 4, Run 2 data was not reported. The manipulation resulted in the lb/hr NOx values decreasing from 23 lbs/hr (failing) to 17 lbs/hr (passing). CDO intends to investigate whether or not there are water droplets present in this stack before making a determination as to whether or not to accept the SO2 and HAP results. The required DE testing coul
0124000132 | Valero Renewable Fuels Company, LLC | 3979 State Route 238 NE | Bloomingburg | 43106 |  | Fayette | P008 | Methanator Process consisting of 4 reactors venting to either the biomethanator flare (CE007) or Dryer A and waste heat recovery/boiler unit B001 | 2008-07-29 | Thermal Oxidizer | Air Compliance Testing, Inc | 123.9 MMgal/rolling 12-month | 8.0 lbs/hr | NA | <5.47 lbs/hr | 5 | PE - Primary PM (Includes Filterables + Condensibles) | INC | Y | Y | This testing was conducted for initial compliance purposes, however, the tests demonstrated that the facility was operating out of compliance (for some pollutants) and did not test all of the egress points necessary to demonstrate compliance with the applicable combined limitations (continuous bypass stack). The tests do not address the individual lb/MMbtu NSPS emission limitations that are applicable to B001 and B002. SO2 and HAPS were not collected isokinetically. 5 tests were conducted in an effort to demonstrate compliance with the NOx limitation. The facility manipulated an anhydrous ammonia addition (in the slurry) between Runs 3 and 4, Run 2 data was not reported. The manipulation resulted in the lb/hr NOx values decreasing from 23 lbs/hr (failing) to 17 lbs/hr (passing). CDO intends to investigate whether or not there are water droplets present in this stack before making a determination as to whether or not to accept the SO2 and HAP results. The required DE testing coul
0124000132 | Valero Renewable Fuels Company, LLC | 3979 State Route 238 NE | Bloomingburg | 43106 |  | Fayette | P008 | Methanator Process consisting of 4 reactors venting to either the biomethanator flare (CE007) or Dryer A and waste heat recovery/boiler unit B001 | 2008-07-29 | Thermal Oxidizer | Air Compliance Testing, Inc | 123.9 MMgal/rolling 12-month | 8.20 lbs/hr | NA | 1.31 lbs/hr | 25A | Total Hydrocarbons | INC | Y | Y | This testing was conducted for initial compliance purposes, however, the tests demonstrated that the facility was operating out of compliance (for some pollutants) and did not test all of the egress points necessary to demonstrate compliance with the applicable combined limitations (continuous bypass stack). The tests do not address the individual lb/MMbtu NSPS emission limitations that are applicable to B001 and B002. SO2 and HAPS were not collected isokinetically. 5 tests were conducted in an effort to demonstrate compliance with the NOx limitation. The facility manipulated an anhydrous ammonia addition (in the slurry) between Runs 3 and 4, Run 2 data was not reported. The manipulation resulted in the lb/hr NOx values decreasing from 23 lbs/hr (failing) to 17 lbs/hr (passing). CDO intends to investigate whether or not there are water droplets present in this stack before making a determination as to whether or not to accept the SO2 and HAP results. The required DE testing coul
0124000132 | Valero Renewable Fuels Company, LLC | 3979 State Route 238 NE | Bloomingburg | 43106 |  | Fayette | P008 | Methanator Process consisting of 4 reactors venting to either the biomethanator flare (CE007) or Dryer A and waste heat recovery/boiler unit B001 | 2008-07-29 | Thermal Oxidizer | Air Compliance Testing, Inc | 123.9 MMgal/rolling 12-month | 20.6 lbs/hr | NA | 3.53 lbs/hr | 10 | CO - Carbon Monoxide | INC | Y | Y | This testing was conducted for initial compliance purposes, however, the tests demonstrated that the facility was operating out of compliance (for some pollutants) and did not test all of the egress points necessary to demonstrate compliance with the applicable combined limitations (continuous bypass stack). The tests do not address the individual lb/MMbtu NSPS emission limitations that are applicable to B001 and B002. SO2 and HAPS were not collected isokinetically. 5 tests were conducted in an effort to demonstrate compliance with the NOx limitation. The facility manipulated an anhydrous ammonia addition (in the slurry) between Runs 3 and 4, Run 2 data was not reported. The manipulation resulted in the lb/hr NOx values decreasing from 23 lbs/hr (failing) to 17 lbs/hr (passing). CDO intends to investigate whether or not there are water droplets present in this stack before making a determination as to whether or not to accept the SO2 and HAP results. The required DE testing coul
0124000132 | Valero Renewable Fuels Company, LLC | 3979 State Route 238 NE | Bloomingburg | 43106 |  | Fayette | P009 | Molecular Sieve Process consisting of two sets of three mole-sieve bottles (EU021), sieve vaporizer (ET-4620), evap 1 (ET-4101, evap 2 (ET-4102), 200 proof flash receiver (TP-4611), 200 proof flash vessel (TP-4613), cooler and 200 proof filters vented to waste heat recovery/boiler units B001 and B002 | 2008-07-29 | Thermal Oxidizer | Air Compliance Testing, Inc | 123.9 MMgal/rolling 12-month | 20.6 lbs/hr | NA | 3.53 lbs/hr | 10 | CO - Carbon Monoxide | INC | Y | Y | This testing was conducted for initial compliance purposes, however, the tests demonstrated that the facility was operating out of compliance (for some pollutants) and did not test all of the egress points necessary to demonstrate compliance with the applicable combined limitations (continuous bypass stack). The tests do not address the individual lb/MMbtu NSPS emission limitations that are applicable to B001 and B002. SO2 and HAPS were not collected isokinetically. 5 tests were conducted in an effort to demonstrate compliance with the NOx limitation. The facility manipulated an anhydrous ammonia addition (in the slurry) between Runs 3 and 4, Run 2 data was not reported. The manipulation resulted in the lb/hr NOx values decreasing from 23 lbs/hr (failing) to 17 lbs/hr (passing). CDO intends to investigate whether or not there are water droplets present in this stack before making a determination as to whether or not to accept the SO2 and HAP results. The required DE testing coul
0124000132 | Valero Renewable Fuels Company, LLC | 3979 State Route 238 NE | Bloomingburg | 43106 |  | Fayette | P009 | Molecular Sieve Process consisting of two sets of three mole-sieve bottles (EU021), sieve vaporizer (ET-4620), evap 1 (ET-4101, evap 2 (ET-4102), 200 proof flash receiver (TP-4611), 200 proof flash vessel (TP-4613), cooler and 200 proof filters vented to waste heat recovery/boiler units B001 and B002 | 2008-07-29 | Thermal Oxidizer | Air Compliance Testing, Inc | 123.9 MMgal/rolling 12-month | 19.02 lbs/hr | NA | <0.705 lb/hr | 6C | SO2 - Sulfur Dioxide | INC | Y | Y | This testing was conducted for initial compliance purposes, however, the tests demonstrated that the facility was operating out of compliance (for some pollutants) and did not test all of the egress points necessary to demonstrate compliance with the applicable combined limitations (continuous bypass stack). The tests do not address the individual lb/MMbtu NSPS emission limitations that are applicable to B001 and B002. SO2 and HAPS were not collected isokinetically. 5 tests were conducted in an effort to demonstrate compliance with the NOx limitation. The facility manipulated an anhydrous ammonia addition (in the slurry) between Runs 3 and 4, Run 2 data was not reported. The manipulation resulted in the lb/hr NOx values decreasing from 23 lbs/hr (failing) to 17 lbs/hr (passing). CDO intends to investigate whether or not there are water droplets present in this stack before making a determination as to whether or not to accept the SO2 and HAP results. The required DE testing coul
0124000132 | Valero Renewable Fuels Company, LLC | 3979 State Route 238 NE | Bloomingburg | 43106 |  | Fayette | P009 | Molecular Sieve Process consisting of two sets of three mole-sieve bottles (EU021), sieve vaporizer (ET-4620), evap 1 (ET-4101, evap 2 (ET-4102), 200 proof flash receiver (TP-4611), 200 proof flash vessel (TP-4613), cooler and 200 proof filters vented to waste heat recovery/boiler units B001 and B002 | 2008-07-29 | Thermal Oxidizer | Air Compliance Testing, Inc | 123.9 MMgal/rolling 12-month | 8.20 lbs/hr | NA | 1.31 lbs/hr | 25A | Total Hydrocarbons | INC | Y | Y | This testing was conducted for initial compliance purposes, however, the tests demonstrated that the facility was operating out of compliance (for some pollutants) and did not test all of the egress points necessary to demonstrate compliance with the applicable combined limitations (continuous bypass stack). The tests do not address the individual lb/MMbtu NSPS emission limitations that are applicable to B001 and B002. SO2 and HAPS were not collected isokinetically. 5 tests were conducted in an effort to demonstrate compliance with the NOx limitation. The facility manipulated an anhydrous ammonia addition (in the slurry) between Runs 3 and 4, Run 2 data was not reported. The manipulation resulted in the lb/hr NOx values decreasing from 23 lbs/hr (failing) to 17 lbs/hr (passing). CDO intends to investigate whether or not there are water droplets present in this stack before making a determination as to whether or not to accept the SO2 and HAP results. The required DE testing coul
0124000132 | Valero Renewable Fuels Company, LLC | 3979 State Route 238 NE | Bloomingburg | 43106 |  | Fayette | P009 | Molecular Sieve Process consisting of two sets of three mole-sieve bottles (EU021), sieve vaporizer (ET-4620), evap 1 (ET-4101, evap 2 (ET-4102), 200 proof flash receiver (TP-4611), 200 proof flash vessel (TP-4613), cooler and 200 proof filters vented to waste heat recovery/boiler units B001 and B002 | 2008-07-29 | Thermal Oxidizer | Air Compliance Testing, Inc | 123.9 MMgal/rolling 12-month | 4.5 TPY ind HAP; 11.0 TPY comb HAP | NA | 4.5 TPY comb HAP | other | Facility-Wide Permit Requirements | INC | Y | Y | This testing was conducted for initial compliance purposes, however, the tests demonstrated that the facility was operating out of compliance (for some pollutants) and did not test all of the egress points necessary to demonstrate compliance with the applicable combined limitations (continuous bypass stack). The tests do not address the individual lb/MMbtu NSPS emission limitations that are applicable to B001 and B002. SO2 and HAPS were not collected isokinetically. 5 tests were conducted in an effort to demonstrate compliance with the NOx limitation. The facility manipulated an anhydrous ammonia addition (in the slurry) between Runs 3 and 4, Run 2 data was not reported. The manipulation resulted in the lb/hr NOx values decreasing from 23 lbs/hr (failing) to 17 lbs/hr (passing). CDO intends to investigate whether or not there are water droplets present in this stack before making a determination as to whether or not to accept the SO2 and HAP results. The required DE testing coul
0124000132 | Valero Renewable Fuels Company, LLC | 3979 State Route 238 NE | Bloomingburg | 43106 |  | Fayette | P009 | Molecular Sieve Process consisting of two sets of three mole-sieve bottles (EU021), sieve vaporizer (ET-4620), evap 1 (ET-4101, evap 2 (ET-4102), 200 proof flash receiver (TP-4611), 200 proof flash vessel (TP-4613), cooler and 200 proof filters vented to waste heat recovery/boiler units B001 and B002 | 2008-07-29 | Thermal Oxidizer | Air Compliance Testing, Inc | 123.9 MMgal/rolling 12-month | 8.0 lbs/hr | NA | <5.47 lbs/hr | 5 | PE - Primary PM (Includes Filterables + Condensibles) | INC | Y | Y | This testing was conducted for initial compliance purposes, however, the tests demonstrated that the facility was operating out of compliance (for some pollutants) and did not test all of the egress points necessary to demonstrate compliance with the applicable combined limitations (continuous bypass stack). The tests do not address the individual lb/MMbtu NSPS emission limitations that are applicable to B001 and B002. SO2 and HAPS were not collected isokinetically. 5 tests were conducted in an effort to demonstrate compliance with the NOx limitation. The facility manipulated an anhydrous ammonia addition (in the slurry) between Runs 3 and 4, Run 2 data was not reported. The manipulation resulted in the lb/hr NOx values decreasing from 23 lbs/hr (failing) to 17 lbs/hr (passing). CDO intends to investigate whether or not there are water droplets present in this stack before making a determination as to whether or not to accept the SO2 and HAP results. The required DE testing coul
0124000132 | Valero Renewable Fuels Company, LLC | 3979 State Route 238 NE | Bloomingburg | 43106 |  | Fayette | P009 | Molecular Sieve Process consisting of two sets of three mole-sieve bottles (EU021), sieve vaporizer (ET-4620), evap 1 (ET-4101, evap 2 (ET-4102), 200 proof flash receiver (TP-4611), 200 proof flash vessel (TP-4613), cooler and 200 proof filters vented to waste heat recovery/boiler units B001 and B002 | 2008-07-29 | Thermal Oxidizer | Air Compliance Testing, Inc |  |  |  |  | 7E | Nitrogen Oxide | INC | Y | Y
0124000132 | Valero Renewable Fuels Company, LLC | 3979 State Route 238 NE | Bloomingburg | 43106 |  | Fayette | P009 | Molecular Sieve Process consisting of two sets of three mole-sieve bottles (EU021), sieve vaporizer (ET-4620), evap 1 (ET-4101, evap 2 (ET-4102), 200 proof flash receiver (TP-4611), 200 proof flash vessel (TP-4613), cooler and 200 proof filters vented to waste heat recovery/boiler units B001 and B002 | 2008-07-29 | Thermal Oxidizer | Air Compliance Testing, Inc |  |  |  |  | 7E | Nitrogen Dioxide | INC | Y | Y
0124000132 | Valero Renewable Fuels Company, LLC | 3979 State Route 238 NE | Bloomingburg | 43106 |  | Fayette | P010 | 38 MMBtu natural gas and biogas DDGS Dryer A equipped with four integral multiclones venting to waste heat recovery/boiler unit B001 | 2008-07-29 | Thermal Oxidizer | Air Compliance Testing, Inc | 123.9 MMgal/rolling 12-month | 20.6 lbs/hr | NA | 3.53 lbs/hr | 10 | CO - Carbon Monoxide | INC | Y | Y | This testing was conducted for initial compliance purposes, however, the tests demonstrated that the facility was operating out of compliance (for some pollutants) and did not test all of the egress points necessary to demonstrate compliance with the applicable combined limitations (continuous bypass stack). The tests do not address the individual lb/MMbtu NSPS emission limitations that are applicable to B001 and B002. SO2 and HAPS were not collected isokinetically. 5 tests were conducted in an effort to demonstrate compliance with the NOx limitation. The facility manipulated an anhydrous ammonia addition (in the slurry) between Runs 3 and 4, Run 2 data was not reported. The manipulation resulted in the lb/hr NOx values decreasing from 23 lbs/hr (failing) to 17 lbs/hr (passing). CDO intends to investigate whether or not there are water droplets present in this stack before making a determination as to whether or not to accept the SO2 and HAP results. The required DE testing coul
0124000132 | Valero Renewable Fuels Company, LLC | 3979 State Route 238 NE | Bloomingburg | 43106 |  | Fayette | P010 | 38 MMBtu natural gas and biogas DDGS Dryer A equipped with four integral multiclones venting to waste heat recovery/boiler unit B001 | 2008-07-29 | Thermal Oxidizer | Air Compliance Testing, Inc | 123.9 MMgal/rolling 12-month | 19.02 lbs/hr | NA | <0.705 lb/hr | 6C | SO2 - Sulfur Dioxide | INC | Y | Y | This testing was conducted for initial compliance purposes, however, the tests demonstrated that the facility was operating out of compliance (for some pollutants) and did not test all of the egress points necessary to demonstrate compliance with the applicable combined limitations (continuous bypass stack). The tests do not address the individual lb/MMbtu NSPS emission limitations that are applicable to B001 and B002. SO2 and HAPS were not collected isokinetically. 5 tests were conducted in an effort to demonstrate compliance with the NOx limitation. The facility manipulated an anhydrous ammonia addition (in the slurry) between Runs 3 and 4, Run 2 data was not reported. The manipulation resulted in the lb/hr NOx values decreasing from 23 lbs/hr (failing) to 17 lbs/hr (passing). CDO intends to investigate whether or not there are water droplets present in this stack before making a determination as to whether or not to accept the SO2 and HAP results. The required DE testing coul
0124000132 | Valero Renewable Fuels Company, LLC | 3979 State Route 238 NE | Bloomingburg | 43106 |  | Fayette | P010 | 38 MMBtu natural gas and biogas DDGS Dryer A equipped with four integral multiclones venting to waste heat recovery/boiler unit B001 | 2008-07-29 | Thermal Oxidizer | Air Compliance Testing, Inc | 123.9 MMgal/rolling 12-month | 8.20 lbs/hr | NA | 1.31 lbs/hr | 25A | Total Hydrocarbons | INC | Y | Y | This testing was conducted for initial compliance purposes, however, the tests demonstrated that the facility was operating out of compliance (for some pollutants) and did not test all of the egress points necessary to demonstrate compliance with the applicable combined limitations (continuous bypass stack). The tests do not address the individual lb/MMbtu NSPS emission limitations that are applicable to B001 and B002. SO2 and HAPS were not collected isokinetically. 5 tests were conducted in an effort to demonstrate compliance with the NOx limitation. The facility manipulated an anhydrous ammonia addition (in the slurry) between Runs 3 and 4, Run 2 data was not reported. The manipulation resulted in the lb/hr NOx values decreasing from 23 lbs/hr (failing) to 17 lbs/hr (passing). CDO intends to investigate whether or not there are water droplets present in this stack before making a determination as to whether or not to accept the SO2 and HAP results. The required DE testing coul
0124000132 | Valero Renewable Fuels Company, LLC | 3979 State Route 238 NE | Bloomingburg | 43106 |  | Fayette | P010 | 38 MMBtu natural gas and biogas DDGS Dryer A equipped with four integral multiclones venting to waste heat recovery/boiler unit B001 | 2008-07-29 | Thermal Oxidizer | Air Compliance Testing, Inc |  |  |  |  | 7E | Nitrogen Oxide | INC | Y | Y
0124000132 | Valero Renewable Fuels Company, LLC | 3979 State Route 238 NE | Bloomingburg | 43106 |  | Fayette | P010 | 38 MMBtu natural gas and biogas DDGS Dryer A equipped with four integral multiclones venting to waste heat recovery/boiler unit B001 | 2008-07-29 | Thermal Oxidizer | Air Compliance Testing, Inc |  |  |  |  | 7E | Nitrogen Dioxide | INC | Y | Y
0124000132 | Valero Renewable Fuels Company, LLC | 3979 State Route 238 NE | Bloomingburg | 43106 |  | Fayette | P010 | 38 MMBtu natural gas and biogas DDGS Dryer A equipped with four integral multiclones venting to waste heat recovery/boiler unit B001 | 2008-07-29 | Thermal Oxidizer | Air Compliance Testing, Inc | 123.9 MMgal/rolling 12-month | 8.0 lbs/hr | NA | <5.47 lbs/hr | 5 | PE - Primary PM (Includes Filterables + Condensibles) | INC | Y | Y | This testing was conducted for initial compliance purposes, however, the tests demonstrated that the facility was operating out of compliance (for some pollutants) and did not test all of the egress points necessary to demonstrate compliance with the applicable combined limitations (continuous bypass stack). The tests do not address the individual lb/MMbtu NSPS emission limitations that are applicable to B001 and B002. SO2 and HAPS were not collected isokinetically. 5 tests were conducted in an effort to demonstrate compliance with the NOx limitation. The facility manipulated an anhydrous ammonia addition (in the slurry) between Runs 3 and 4, Run 2 data was not reported. The manipulation resulted in the lb/hr NOx values decreasing from 23 lbs/hr (failing) to 17 lbs/hr (passing). CDO intends to investigate whether or not there are water droplets present in this stack before making a determination as to whether or not to accept the SO2 and HAP results. The required DE testing coul
0124000132 | Valero Renewable Fuels Company, LLC | 3979 State Route 238 NE | Bloomingburg | 43106 |  | Fayette | P010 | 38 MMBtu natural gas and biogas DDGS Dryer A equipped with four integral multiclones venting to waste heat recovery/boiler unit B001 | 2008-07-29 | Thermal Oxidizer | Air Compliance Testing, Inc | 123.9 MMgal/rolling 12-month | 4.5 TPY ind HAP; 11.0 TPY comb HAP | NA | 4.5 TPY comb HAP | other | Facility-Wide Permit Requirements | INC | Y | Y | This testing was conducted for initial compliance purposes, however, the tests demonstrated that the facility was operating out of compliance (for some pollutants) and did not test all of the egress points necessary to demonstrate compliance with the applicable combined limitations (continuous bypass stack). The tests do not address the individual lb/MMbtu NSPS emission limitations that are applicable to B001 and B002. SO2 and HAPS were not collected isokinetically. 5 tests were conducted in an effort to demonstrate compliance with the NOx limitation. The facility manipulated an anhydrous ammonia addition (in the slurry) between Runs 3 and 4, Run 2 data was not reported. The manipulation resulted in the lb/hr NOx values decreasing from 23 lbs/hr (failing) to 17 lbs/hr (passing). CDO intends to investigate whether or not there are water droplets present in this stack before making a determination as to whether or not to accept the SO2 and HAP results. The required DE testing coul
0124000132 | Valero Renewable Fuels Company, LLC | 3979 State Route 238 NE | Bloomingburg | 43106 |  | Fayette | P011 | 38 MMBtu natural gas DDGS Dryer B equipped with four integral multiclones venting to waste heat recovery/boiler unit B001 | 2008-07-29 | Thermal Oxidizer | Air Compliance Testing, Inc |  |  |  |  | 7E | Nitrogen Oxide | INC | Y | Y
0124000132 | Valero Renewable Fuels Company, LLC | 3979 State Route 238 NE | Bloomingburg | 43106 |  | Fayette | P011 | 38 MMBtu natural gas DDGS Dryer B equipped with four integral multiclones venting to waste heat recovery/boiler unit B001 | 2008-07-29 | Thermal Oxidizer | Air Compliance Testing, Inc | 123.9 MMgal/rolling 12-month | 19.02 lbs/hr | NA | <0.705 lb/hr | 6C | SO2 - Sulfur Dioxide | INC | Y | Y | This testing was conducted for initial compliance purposes, however, the tests demonstrated that the facility was operating out of compliance (for some pollutants) and did not test all of the egress points necessary to demonstrate compliance with the applicable combined limitations (continuous bypass stack). The tests do not address the individual lb/MMbtu NSPS emission limitations that are applicable to B001 and B002. SO2 and HAPS were not collected isokinetically. 5 tests were conducted in an effort to demonstrate compliance with the NOx limitation. The facility manipulated an anhydrous ammonia addition (in the slurry) between Runs 3 and 4, Run 2 data was not reported. The manipulation resulted in the lb/hr NOx values decreasing from 23 lbs/hr (failing) to 17 lbs/hr (passing). CDO intends to investigate whether or not there are water droplets present in this stack before making a determination as to whether or not to accept the SO2 and HAP results. The required DE testing coul
0124000132 | Valero Renewable Fuels Company, LLC | 3979 State Route 238 NE | Bloomingburg | 43106 |  | Fayette | P011 | 38 MMBtu natural gas DDGS Dryer B equipped with four integral multiclones venting to waste heat recovery/boiler unit B001 | 2008-07-29 | Thermal Oxidizer | Air Compliance Testing, Inc | 123.9 MMgal/rolling 12-month | 8.20 lbs/hr | NA | 1.31 lbs/hr | 25A | Total Hydrocarbons | INC | Y | Y | This testing was conducted for initial compliance purposes, however, the tests demonstrated that the facility was operating out of compliance (for some pollutants) and did not test all of the egress points necessary to demonstrate compliance with the applicable combined limitations (continuous bypass stack). The tests do not address the individual lb/MMbtu NSPS emission limitations that are applicable to B001 and B002. SO2 and HAPS were not collected isokinetically. 5 tests were conducted in an effort to demonstrate compliance with the NOx limitation. The facility manipulated an anhydrous ammonia addition (in the slurry) between Runs 3 and 4, Run 2 data was not reported. The manipulation resulted in the lb/hr NOx values decreasing from 23 lbs/hr (failing) to 17 lbs/hr (passing). CDO intends to investigate whether or not there are water droplets present in this stack before making a determination as to whether or not to accept the SO2 and HAP results. The required DE testing coul
0124000132 | Valero Renewable Fuels Company, LLC | 3979 State Route 238 NE | Bloomingburg | 43106 |  | Fayette | P011 | 38 MMBtu natural gas DDGS Dryer B equipped with four integral multiclones venting to waste heat recovery/boiler unit B001 | 2008-07-29 | Thermal Oxidizer | Air Compliance Testing, Inc |  |  |  |  | 7E | Nitrogen Dioxide | INC | Y | Y
0124000132 | Valero Renewable Fuels Company, LLC | 3979 State Route 238 NE | Bloomingburg | 43106 |  | Fayette | P011 | 38 MMBtu natural gas DDGS Dryer B equipped with four integral multiclones venting to waste heat recovery/boiler unit B001 | 2008-07-29 | Thermal Oxidizer | Air Compliance Testing, Inc | 123.9 MMgal/rolling 12-month | 20.6 lbs/hr | NA | 3.53 lbs/hr | 10 | CO - Carbon Monoxide | INC | Y | Y | This testing was conducted for initial compliance purposes, however, the tests demonstrated that the facility was operating out of compliance (for some pollutants) and did not test all of the egress points necessary to demonstrate compliance with the applicable combined limitations (continuous bypass stack). The tests do not address the individual lb/MMbtu NSPS emission limitations that are applicable to B001 and B002. SO2 and HAPS were not collected isokinetically. 5 tests were conducted in an effort to demonstrate compliance with the NOx limitation. The facility manipulated an anhydrous ammonia addition (in the slurry) between Runs 3 and 4, Run 2 data was not reported. The manipulation resulted in the lb/hr NOx values decreasing from 23 lbs/hr (failing) to 17 lbs/hr (passing). CDO intends to investigate whether or not there are water droplets present in this stack before making a determination as to whether or not to accept the SO2 and HAP results. The required DE testing coul
0124000132 | Valero Renewable Fuels Company, LLC | 3979 State Route 238 NE | Bloomingburg | 43106 |  | Fayette | P011 | 38 MMBtu natural gas DDGS Dryer B equipped with four integral multiclones venting to waste heat recovery/boiler unit B001 | 2008-07-29 | Thermal Oxidizer | Air Compliance Testing, Inc | 123.9 MMgal/rolling 12-month | 4.5 TPY ind HAP; 11.0 TPY comb HAP | NA | 4.5 TPY comb HAP | other | Facility-Wide Permit Requirements | INC | Y | Y | This testing was conducted for initial compliance purposes, however, the tests demonstrated that the facility was operating out of compliance (for some pollutants) and did not test all of the egress points necessary to demonstrate compliance with the applicable combined limitations (continuous bypass stack). The tests do not address the individual lb/MMbtu NSPS emission limitations that are applicable to B001 and B002. SO2 and HAPS were not collected isokinetically. 5 tests were conducted in an effort to demonstrate compliance with the NOx limitation. The facility manipulated an anhydrous ammonia addition (in the slurry) between Runs 3 and 4, Run 2 data was not reported. The manipulation resulted in the lb/hr NOx values decreasing from 23 lbs/hr (failing) to 17 lbs/hr (passing). CDO intends to investigate whether or not there are water droplets present in this stack before making a determination as to whether or not to accept the SO2 and HAP results. The required DE testing coul
0124000132 | Valero Renewable Fuels Company, LLC | 3979 State Route 238 NE | Bloomingburg | 43106 |  | Fayette | P011 | 38 MMBtu natural gas DDGS Dryer B equipped with four integral multiclones venting to waste heat recovery/boiler unit B001 | 2008-07-29 | Thermal Oxidizer | Air Compliance Testing, Inc | 123.9 MMgal/rolling 12-month | 8.0 lbs/hr | NA | <5.47 lbs/hr | 5 | PE - Primary PM (Includes Filterables + Condensibles) | INC | Y | Y | This testing was conducted for initial compliance purposes, however, the tests demonstrated that the facility was operating out of compliance (for some pollutants) and did not test all of the egress points necessary to demonstrate compliance with the applicable combined limitations (continuous bypass stack). The tests do not address the individual lb/MMbtu NSPS emission limitations that are applicable to B001 and B002. SO2 and HAPS were not collected isokinetically. 5 tests were conducted in an effort to demonstrate compliance with the NOx limitation. The facility manipulated an anhydrous ammonia addition (in the slurry) between Runs 3 and 4, Run 2 data was not reported. The manipulation resulted in the lb/hr NOx values decreasing from 23 lbs/hr (failing) to 17 lbs/hr (passing). CDO intends to investigate whether or not there are water droplets present in this stack before making a determination as to whether or not to accept the SO2 and HAP results. The required DE testing coul
0124000132 | Valero Renewable Fuels Company, LLC | 3979 State Route 238 NE | Bloomingburg | 43106 |  | Fayette | P012 | 38 MMBtu natural gas DDGS Dryer C equipped with four integral multiclones venting to waste heat recovery/boiler unit B002 | 2008-07-29 | Thermal Oxidizer | Air Compliance Testing, Inc | 123.9 MMgal/rolling 12-month | 8.0 lbs/hr | NA | <5.47 lbs/hr | 5 | PE - Primary PM (Includes Filterables + Condensibles) | INC | Y | Y | This testing was conducted for initial compliance purposes, however, the tests demonstrated that the facility was operating out of compliance (for some pollutants) and did not test all of the egress points necessary to demonstrate compliance with the applicable combined limitations (continuous bypass stack). The tests do not address the individual lb/MMbtu NSPS emission limitations that are applicable to B001 and B002. SO2 and HAPS were not collected isokinetically. 5 tests were conducted in an effort to demonstrate compliance with the NOx limitation. The facility manipulated an anhydrous ammonia addition (in the slurry) between Runs 3 and 4, Run 2 data was not reported. The manipulation resulted in the lb/hr NOx values decreasing from 23 lbs/hr (failing) to 17 lbs/hr (passing). CDO intends to investigate whether or not there are water droplets present in this stack before making a determination as to whether or not to accept the SO2 and HAP results. The required DE testing coul
0124000132 | Valero Renewable Fuels Company, LLC | 3979 State Route 238 NE | Bloomingburg | 43106 |  | Fayette | P012 | 38 MMBtu natural gas DDGS Dryer C equipped with four integral multiclones venting to waste heat recovery/boiler unit B002 | 2008-07-29 | Thermal Oxidizer | Air Compliance Testing, Inc | 123.9 MMgal/rolling 12-month | 20.6 lbs/hr | NA | 3.53 lbs/hr | 10 | CO - Carbon Monoxide | INC | Y | Y | This testing was conducted for initial compliance purposes, however, the tests demonstrated that the facility was operating out of compliance (for some pollutants) and did not test all of the egress points necessary to demonstrate compliance with the applicable combined limitations (continuous bypass stack). The tests do not address the individual lb/MMbtu NSPS emission limitations that are applicable to B001 and B002. SO2 and HAPS were not collected isokinetically. 5 tests were conducted in an effort to demonstrate compliance with the NOx limitation. The facility manipulated an anhydrous ammonia addition (in the slurry) between Runs 3 and 4, Run 2 data was not reported. The manipulation resulted in the lb/hr NOx values decreasing from 23 lbs/hr (failing) to 17 lbs/hr (passing). CDO intends to investigate whether or not there are water droplets present in this stack before making a determination as to whether or not to accept the SO2 and HAP results. The required DE testing coul
0124000132 | Valero Renewable Fuels Company, LLC | 3979 State Route 238 NE | Bloomingburg | 43106 |  | Fayette | P012 | 38 MMBtu natural gas DDGS Dryer C equipped with four integral multiclones venting to waste heat recovery/boiler unit B002 | 2008-07-29 | Thermal Oxidizer | Air Compliance Testing, Inc | 123.9 MMgal/rolling 12-month | 4.5 TPY ind HAP; 11.0 TPY comb HAP | NA | 4.5 TPY comb HAP | other | Facility-Wide Permit Requirements | INC | Y | Y | This testing was conducted for initial compliance purposes, however, the tests demonstrated that the facility was operating out of compliance (for some pollutants) and did not test all of the egress points necessary to demonstrate compliance with the applicable combined limitations (continuous bypass stack). The tests do not address the individual lb/MMbtu NSPS emission limitations that are applicable to B001 and B002. SO2 and HAPS were not collected isokinetically. 5 tests were conducted in an effort to demonstrate compliance with the NOx limitation. The facility manipulated an anhydrous ammonia addition (in the slurry) between Runs 3 and 4, Run 2 data was not reported. The manipulation resulted in the lb/hr NOx values decreasing from 23 lbs/hr (failing) to 17 lbs/hr (passing). CDO intends to investigate whether or not there are water droplets present in this stack before making a determination as to whether or not to accept the SO2 and HAP results. The required DE testing coul
0124000132 | Valero Renewable Fuels Company, LLC | 3979 State Route 238 NE | Bloomingburg | 43106 |  | Fayette | P012 | 38 MMBtu natural gas DDGS Dryer C equipped with four integral multiclones venting to waste heat recovery/boiler unit B002 | 2008-07-29 | Thermal Oxidizer | Air Compliance Testing, Inc |  |  |  |  | 7E | Nitrogen Dioxide | INC | Y | Y
0124000132 | Valero Renewable Fuels Company, LLC | 3979 State Route 238 NE | Bloomingburg | 43106 |  | Fayette | P012 | 38 MMBtu natural gas DDGS Dryer C equipped with four integral multiclones venting to waste heat recovery/boiler unit B002 | 2008-07-29 | Thermal Oxidizer | Air Compliance Testing, Inc |  |  |  |  | 7E | Nitrogen Oxide | INC | Y | Y
0124000132 | Valero Renewable Fuels Company, LLC | 3979 State Route 238 NE | Bloomingburg | 43106 |  | Fayette | P012 | 38 MMBtu natural gas DDGS Dryer C equipped with four integral multiclones venting to waste heat recovery/boiler unit B002 | 2008-07-29 | Thermal Oxidizer | Air Compliance Testing, Inc | 123.9 MMgal/rolling 12-month | 19.02 lbs/hr | NA | <0.705 lb/hr | 6C | SO2 - Sulfur Dioxide | INC | Y | Y | This testing was conducted for initial compliance purposes, however, the tests demonstrated that the facility was operating out of compliance (for some pollutants) and did not test all of the egress points necessary to demonstrate compliance with the applicable combined limitations (continuous bypass stack). The tests do not address the individual lb/MMbtu NSPS emission limitations that are applicable to B001 and B002. SO2 and HAPS were not collected isokinetically. 5 tests were conducted in an effort to demonstrate compliance with the NOx limitation. The facility manipulated an anhydrous ammonia addition (in the slurry) between Runs 3 and 4, Run 2 data was not reported. The manipulation resulted in the lb/hr NOx values decreasing from 23 lbs/hr (failing) to 17 lbs/hr (passing). CDO intends to investigate whether or not there are water droplets present in this stack before making a determination as to whether or not to accept the SO2 and HAP results. The required DE testing coul
0124000132 | Valero Renewable Fuels Company, LLC | 3979 State Route 238 NE | Bloomingburg | 43106 |  | Fayette | P012 | 38 MMBtu natural gas DDGS Dryer C equipped with four integral multiclones venting to waste heat recovery/boiler unit B002 | 2008-07-29 | Thermal Oxidizer | Air Compliance Testing, Inc | 123.9 MMgal/rolling 12-month | 8.20 lbs/hr | NA | 1.31 lbs/hr | 25A | Total Hydrocarbons | INC | Y | Y | This testing was conducted for initial compliance purposes, however, the tests demonstrated that the facility was operating out of compliance (for some pollutants) and did not test all of the egress points necessary to demonstrate compliance with the applicable combined limitations (continuous bypass stack). The tests do not address the individual lb/MMbtu NSPS emission limitations that are applicable to B001 and B002. SO2 and HAPS were not collected isokinetically. 5 tests were conducted in an effort to demonstrate compliance with the NOx limitation. The facility manipulated an anhydrous ammonia addition (in the slurry) between Runs 3 and 4, Run 2 data was not reported. The manipulation resulted in the lb/hr NOx values decreasing from 23 lbs/hr (failing) to 17 lbs/hr (passing). CDO intends to investigate whether or not there are water droplets present in this stack before making a determination as to whether or not to accept the SO2 and HAP results. The required DE testing coul
0124000132 | Valero Renewable Fuels Company, LLC | 3979 State Route 238 NE | Bloomingburg | 43106 |  | Fayette | P013 | 38 MMBtu natural gas DDGS Dryer D equipped with four integral multiclones venting to waste heat recovery/boiler unit B002 | 2008-07-29 | Thermal Oxidizer | Air Compliance Testing, Inc | 123.9 MMgal/rolling 12-month | 8.20 lbs/hr | NA | 1.31 lbs/hr | 25A | Total Hydrocarbons | INC | Y | Y | This testing was conducted for initial compliance purposes, however, the tests demonstrated that the facility was operating out of compliance (for some pollutants) and did not test all of the egress points necessary to demonstrate compliance with the applicable combined limitations (continuous bypass stack). The tests do not address the individual lb/MMbtu NSPS emission limitations that are applicable to B001 and B002. SO2 and HAPS were not collected isokinetically. 5 tests were conducted in an effort to demonstrate compliance with the NOx limitation. The facility manipulated an anhydrous ammonia addition (in the slurry) between Runs 3 and 4, Run 2 data was not reported. The manipulation resulted in the lb/hr NOx values decreasing from 23 lbs/hr (failing) to 17 lbs/hr (passing). CDO intends to investigate whether or not there are water droplets present in this stack before making a determination as to whether or not to accept the SO2 and HAP results. The required DE testing coul
0124000132 | Valero Renewable Fuels Company, LLC | 3979 State Route 238 NE | Bloomingburg | 43106 |  | Fayette | P013 | 38 MMBtu natural gas DDGS Dryer D equipped with four integral multiclones venting to waste heat recovery/boiler unit B002 | 2008-07-29 | Thermal Oxidizer | Air Compliance Testing, Inc | 123.9 MMgal/rolling 12-month | 19.02 lbs/hr | NA | <0.705 lb/hr | 6C | SO2 - Sulfur Dioxide | INC | Y | Y | This testing was conducted for initial compliance purposes, however, the tests demonstrated that the facility was operating out of compliance (for some pollutants) and did not test all of the egress points necessary to demonstrate compliance with the applicable combined limitations (continuous bypass stack). The tests do not address the individual lb/MMbtu NSPS emission limitations that are applicable to B001 and B002. SO2 and HAPS were not collected isokinetically. 5 tests were conducted in an effort to demonstrate compliance with the NOx limitation. The facility manipulated an anhydrous ammonia addition (in the slurry) between Runs 3 and 4, Run 2 data was not reported. The manipulation resulted in the lb/hr NOx values decreasing from 23 lbs/hr (failing) to 17 lbs/hr (passing). CDO intends to investigate whether or not there are water droplets present in this stack before making a determination as to whether or not to accept the SO2 and HAP results. The required DE testing coul
0124000132 | Valero Renewable Fuels Company, LLC | 3979 State Route 238 NE | Bloomingburg | 43106 |  | Fayette | P013 | 38 MMBtu natural gas DDGS Dryer D equipped with four integral multiclones venting to waste heat recovery/boiler unit B002 | 2008-07-29 | Thermal Oxidizer | Air Compliance Testing, Inc |  |  |  |  | 7E | Nitrogen Dioxide | INC | Y | Y
0124000132 | Valero Renewable Fuels Company, LLC | 3979 State Route 238 NE | Bloomingburg | 43106 |  | Fayette | P013 | 38 MMBtu natural gas DDGS Dryer D equipped with four integral multiclones venting to waste heat recovery/boiler unit B002 | 2008-07-29 | Thermal Oxidizer | Air Compliance Testing, Inc |  |  |  |  | 7E | Nitrogen Oxide | INC | Y | Y
0124000132 | Valero Renewable Fuels Company, LLC | 3979 State Route 238 NE | Bloomingburg | 43106 |  | Fayette | P013 | 38 MMBtu natural gas DDGS Dryer D equipped with four integral multiclones venting to waste heat recovery/boiler unit B002 | 2008-07-29 | Thermal Oxidizer | Air Compliance Testing, Inc | 123.9 MMgal/rolling 12-month | 8.0 lbs/hr | NA | <5.47 lbs/hr | 5 | PE - Primary PM (Includes Filterables + Condensibles) | INC | Y | Y | This testing was conducted for initial compliance purposes, however, the tests demonstrated that the facility was operating out of compliance (for some pollutants) and did not test all of the egress points necessary to demonstrate compliance with the applicable combined limitations (continuous bypass stack). The tests do not address the individual lb/MMbtu NSPS emission limitations that are applicable to B001 and B002. SO2 and HAPS were not collected isokinetically. 5 tests were conducted in an effort to demonstrate compliance with the NOx limitation. The facility manipulated an anhydrous ammonia addition (in the slurry) between Runs 3 and 4, Run 2 data was not reported. The manipulation resulted in the lb/hr NOx values decreasing from 23 lbs/hr (failing) to 17 lbs/hr (passing). CDO intends to investigate whether or not there are water droplets present in this stack before making a determination as to whether or not to accept the SO2 and HAP results. The required DE testing coul
0124000132 | Valero Renewable Fuels Company, LLC | 3979 State Route 238 NE | Bloomingburg | 43106 |  | Fayette | P013 | 38 MMBtu natural gas DDGS Dryer D equipped with four integral multiclones venting to waste heat recovery/boiler unit B002 | 2008-07-29 | Thermal Oxidizer | Air Compliance Testing, Inc | 123.9 MMgal/rolling 12-month | 4.5 TPY ind HAP; 11.0 TPY comb HAP | NA | 4.5 TPY comb HAP | other | Facility-Wide Permit Requirements | INC | Y | Y | This testing was conducted for initial compliance purposes, however, the tests demonstrated that the facility was operating out of compliance (for some pollutants) and did not test all of the egress points necessary to demonstrate compliance with the applicable combined limitations (continuous bypass stack). The tests do not address the individual lb/MMbtu NSPS emission limitations that are applicable to B001 and B002. SO2 and HAPS were not collected isokinetically. 5 tests were conducted in an effort to demonstrate compliance with the NOx limitation. The facility manipulated an anhydrous ammonia addition (in the slurry) between Runs 3 and 4, Run 2 data was not reported. The manipulation resulted in the lb/hr NOx values decreasing from 23 lbs/hr (failing) to 17 lbs/hr (passing). CDO intends to investigate whether or not there are water droplets present in this stack before making a determination as to whether or not to accept the SO2 and HAP results. The required DE testing coul
0124000132 | Valero Renewable Fuels Company, LLC | 3979 State Route 238 NE | Bloomingburg | 43106 |  | Fayette | P013 | 38 MMBtu natural gas DDGS Dryer D equipped with four integral multiclones venting to waste heat recovery/boiler unit B002 | 2008-07-29 | Thermal Oxidizer | Air Compliance Testing, Inc | 123.9 MMgal/rolling 12-month | 20.6 lbs/hr | NA | 3.53 lbs/hr | 10 | CO - Carbon Monoxide | INC | Y | Y | This testing was conducted for initial compliance purposes, however, the tests demonstrated that the facility was operating out of compliance (for some pollutants) and did not test all of the egress points necessary to demonstrate compliance with the applicable combined limitations (continuous bypass stack). The tests do not address the individual lb/MMbtu NSPS emission limitations that are applicable to B001 and B002. SO2 and HAPS were not collected isokinetically. 5 tests were conducted in an effort to demonstrate compliance with the NOx limitation. The facility manipulated an anhydrous ammonia addition (in the slurry) between Runs 3 and 4, Run 2 data was not reported. The manipulation resulted in the lb/hr NOx values decreasing from 23 lbs/hr (failing) to 17 lbs/hr (passing). CDO intends to investigate whether or not there are water droplets present in this stack before making a determination as to whether or not to accept the SO2 and HAP results. The required DE testing coul
0124000132 | Valero Renewable Fuels Company, LLC | 3979 State Route 238 NE | Bloomingburg | 43106 |  | Fayette | P014 | DDGS Cooling Drum and product collection system (CE008) vented to waste heat recovery/boiler units B001 and B002 and the cooling drum atmospheric stack | 2008-07-29 | Thermal Oxidizer | Air Compliance Testing, Inc | 123.9 MMgal/rolling 12-month | 19.02 lbs/hr | NA | <0.705 lb/hr | 6C | SO2 - Sulfur Dioxide | INC | Y | Y | This testing was conducted for initial compliance purposes, however, the tests demonstrated that the facility was operating out of compliance (for some pollutants) and did not test all of the egress points necessary to demonstrate compliance with the applicable combined limitations (continuous bypass stack). The tests do not address the individual lb/MMbtu NSPS emission limitations that are applicable to B001 and B002. SO2 and HAPS were not collected isokinetically. 5 tests were conducted in an effort to demonstrate compliance with the NOx limitation. The facility manipulated an anhydrous ammonia addition (in the slurry) between Runs 3 and 4, Run 2 data was not reported. The manipulation resulted in the lb/hr NOx values decreasing from 23 lbs/hr (failing) to 17 lbs/hr (passing). CDO intends to investigate whether or not there are water droplets present in this stack before making a determination as to whether or not to accept the SO2 and HAP results. The required DE testing coul
0124000132 | Valero Renewable Fuels Company, LLC | 3979 State Route 238 NE | Bloomingburg | 43106 |  | Fayette | P014 | DDGS Cooling Drum and product collection system (CE008) vented to waste heat recovery/boiler units B001 and B002 and the cooling drum atmospheric stack | 2008-07-29 | Thermal Oxidizer | Air Compliance Testing, Inc |  |  |  |  | 7E | Nitrogen Dioxide | INC | Y | Y
0124000132 | Valero Renewable Fuels Company, LLC | 3979 State Route 238 NE | Bloomingburg | 43106 |  | Fayette | P014 | DDGS Cooling Drum and product collection system (CE008) vented to waste heat recovery/boiler units B001 and B002 and the cooling drum atmospheric stack | 2008-07-29 | Thermal Oxidizer | Air Compliance Testing, Inc |  |  |  |  | 7E | Nitrogen Oxide | INC | Y | Y
0124000132 | Valero Renewable Fuels Company, LLC | 3979 State Route 238 NE | Bloomingburg | 43106 |  | Fayette | P014 | DDGS Cooling Drum and product collection system (CE008) vented to waste heat recovery/boiler units B001 and B002 and the cooling drum atmospheric stack | 2008-07-29 | Thermal Oxidizer | Air Compliance Testing, Inc | 123.9 MMgal/rolling 12-month | 20.6 lbs/hr | NA | 3.53 lbs/hr | 10 | CO - Carbon Monoxide | INC | Y | Y | This testing was conducted for initial compliance purposes, however, the tests demonstrated that the facility was operating out of compliance (for some pollutants) and did not test all of the egress points necessary to demonstrate compliance with the applicable combined limitations (continuous bypass stack). The tests do not address the individual lb/MMbtu NSPS emission limitations that are applicable to B001 and B002. SO2 and HAPS were not collected isokinetically. 5 tests were conducted in an effort to demonstrate compliance with the NOx limitation. The facility manipulated an anhydrous ammonia addition (in the slurry) between Runs 3 and 4, Run 2 data was not reported. The manipulation resulted in the lb/hr NOx values decreasing from 23 lbs/hr (failing) to 17 lbs/hr (passing). CDO intends to investigate whether or not there are water droplets present in this stack before making a determination as to whether or not to accept the SO2 and HAP results. The required DE testing coul
0124000132 | Valero Renewable Fuels Company, LLC | 3979 State Route 238 NE | Bloomingburg | 43106 |  | Fayette | P014 | DDGS Cooling Drum and product collection system (CE008) vented to waste heat recovery/boiler units B001 and B002 and the cooling drum atmospheric stack | 2008-07-29 | Thermal Oxidizer | Air Compliance Testing, Inc | 123.9 MMgal/rolling 12-month | 8.20 lbs/hr | NA | 1.31 lbs/hr | 25A | Total Hydrocarbons | INC | Y | Y | This testing was conducted for initial compliance purposes, however, the tests demonstrated that the facility was operating out of compliance (for some pollutants) and did not test all of the egress points necessary to demonstrate compliance with the applicable combined limitations (continuous bypass stack). The tests do not address the individual lb/MMbtu NSPS emission limitations that are applicable to B001 and B002. SO2 and HAPS were not collected isokinetically. 5 tests were conducted in an effort to demonstrate compliance with the NOx limitation. The facility manipulated an anhydrous ammonia addition (in the slurry) between Runs 3 and 4, Run 2 data was not reported. The manipulation resulted in the lb/hr NOx values decreasing from 23 lbs/hr (failing) to 17 lbs/hr (passing). CDO intends to investigate whether or not there are water droplets present in this stack before making a determination as to whether or not to accept the SO2 and HAP results. The required DE testing coul
0124000132 | Valero Renewable Fuels Company, LLC | 3979 State Route 238 NE | Bloomingburg | 43106 |  | Fayette | P014 | DDGS Cooling Drum and product collection system (CE008) vented to waste heat recovery/boiler units B001 and B002 and the cooling drum atmospheric stack | 2008-07-29 | Thermal Oxidizer | Air Compliance Testing, Inc | 123.9 MMgal/rolling 12-month | 4.5 TPY ind HAP; 11.0 TPY comb HAP | NA | 4.5 TPY comb HAP | other | Facility-Wide Permit Requirements | INC | Y | Y | This testing was conducted for initial compliance purposes, however, the tests demonstrated that the facility was operating out of compliance (for some pollutants) and did not test all of the egress points necessary to demonstrate compliance with the applicable combined limitations (continuous bypass stack). The tests do not address the individual lb/MMbtu NSPS emission limitations that are applicable to B001 and B002. SO2 and HAPS were not collected isokinetically. 5 tests were conducted in an effort to demonstrate compliance with the NOx limitation. The facility manipulated an anhydrous ammonia addition (in the slurry) between Runs 3 and 4, Run 2 data was not reported. The manipulation resulted in the lb/hr NOx values decreasing from 23 lbs/hr (failing) to 17 lbs/hr (passing). CDO intends to investigate whether or not there are water droplets present in this stack before making a determination as to whether or not to accept the SO2 and HAP results. The required DE testing coul
0124000132 | Valero Renewable Fuels Company, LLC | 3979 State Route 238 NE | Bloomingburg | 43106 |  | Fayette | P014 | DDGS Cooling Drum and product collection system (CE008) vented to waste heat recovery/boiler units B001 and B002 and the cooling drum atmospheric stack | 2008-07-29 | Thermal Oxidizer | Air Compliance Testing, Inc | 123.9 MMgal/rolling 12-month | 8.0 lbs/hr | NA | <5.47 lbs/hr | 5 | PE - Primary PM (Includes Filterables + Condensibles) | INC | Y | Y | This testing was conducted for initial compliance purposes, however, the tests demonstrated that the facility was operating out of compliance (for some pollutants) and did not test all of the egress points necessary to demonstrate compliance with the applicable combined limitations (continuous bypass stack). The tests do not address the individual lb/MMbtu NSPS emission limitations that are applicable to B001 and B002. SO2 and HAPS were not collected isokinetically. 5 tests were conducted in an effort to demonstrate compliance with the NOx limitation. The facility manipulated an anhydrous ammonia addition (in the slurry) between Runs 3 and 4, Run 2 data was not reported. The manipulation resulted in the lb/hr NOx values decreasing from 23 lbs/hr (failing) to 17 lbs/hr (passing). CDO intends to investigate whether or not there are water droplets present in this stack before making a determination as to whether or not to accept the SO2 and HAP results. The required DE testing coul
0124000132 | Valero Renewable Fuels Company, LLC | 3979 State Route 238 NE | Bloomingburg | 43106 |  | Fayette | P001 | hammermill no. 1 vented to a baghouse | 2008-07-31 | Baghouse | Air Compliance Testing, Inc | 123.9 MMgal/rolling 12-month | 1.29 lbs/hr PE and .005 gr/dscf | NA | <2.31 lbs/hr PE and <0.013 gr/dscf | 5 | PE - Primary PM (Includes Filterables + Condensibles) | FAIL | Y | Y | The testing was conducted for initial compliance purposes, however the results demonstrated that the facility is currently not operating within the parameters of the PTI. An explanation for the inconsistently high 2nd test run was not provided with the test results.
0124000132 | Valero Renewable Fuels Company, LLC | 3979 State Route 238 NE | Bloomingburg | 43106 |  | Fayette | P002 | hammermill no. 2 vented to a baghouse | 2008-07-31 | Baghouse | Air Compliance Testing, Inc | 123.9 MMgal/rolling 12-month | 1.29 lbs/hr PE and .005 gr/dscf | NA | <2.31 lbs/hr PE and <0.013 gr/dscf | 5 | PE - Primary PM (Includes Filterables + Condensibles) | FAIL | Y | Y | The testing was conducted for initial compliance purposes, however the results demonstrated that the facility is currently not operating within the parameters of the PTI. An explanation for the inconsistently high 2nd test run was not provided with the test results.
0124000132 | Valero Renewable Fuels Company, LLC | 3979 State Route 238 NE | Bloomingburg | 43106 |  | Fayette | P003 | hammermill no. 3 vented to a baghouse | 2008-07-31 | Baghouse | Air Compliance Testing, Inc | 123.9 MMgal/rolling 12-month | 1.29 lbs/hr PE and .005 gr/dscf | NA | <2.31 lbs/hr PE and <0.013 gr/dscf | 5 | PE - Primary PM (Includes Filterables + Condensibles) | FAIL | Y | Y | The testing was conducted for initial compliance purposes, however the results demonstrated that the facility is currently not operating within the parameters of the PTI. An explanation for the inconsistently high 2nd test run was not provided with the test results.
0124000132 | Valero Renewable Fuels Company, LLC | 3979 State Route 238 NE | Bloomingburg | 43106 |  | Fayette | P004 | hammermill no. 4 vented to a baghouse | 2008-07-31 | Baghouse | Air Compliance Testing, Inc | 123.9 MMgal/rolling 12-month | 1.29 lbs/hr PE and .005 gr/dscf | NA | <2.31 lbs/hr PE and <0.013 gr/dscf | 5 | PE - Primary PM (Includes Filterables + Condensibles) | FAIL | Y | Y | The testing was conducted for initial compliance purposes, however the results demonstrated that the facility is currently not operating within the parameters of the PTI. An explanation for the inconsistently high 2nd test run was not provided with the test results.
0124000132 | Valero Renewable Fuels Company, LLC | 3979 State Route 238 NE | Bloomingburg | 43106 |  | Fayette | P006 | Fermentation Process consisting of fermenting units 1-7 (EU025-EU031) and beerwell (EU032) venting to a wet scrubber | 2008-07-31 | CO2 scrubber | Air Compliance Testing, Inc | 123.9 MMgal/rolling 12-month | 10.2 lbs/hr VOC | NA | 65.5 lbs/hr as VOC | 25 | Total non-methane organic compound | FAIL | Y | N | The testing was conducted for initial compliance purposes, however the results demonstrated that the facility is currently not operating within the parameters of the PTI. OC concentration measurements at the inlet could not be taken according to the methods because the proper ports have not been installed. Testing conducted outside of the methods revealed a DE for VOC of 96.2% which does not meet the PTI requirement of 98.5%. The facility and testing company received permission from USEPA to conduct NCASI method 105 for HAPS, however, droplets were encountered in the outlet stack and the testing company was not prepared to conduct the NCASI 105 in an isokinetic fashion. Because the organics were not speciated with regard to the MSP, the default factor of 2.2 was used to convert the results reported in lb/hr as carbon to lb/hr as VOC. The results of the third test run were not accepted because of various inconsistencies. Also, it should be noted that prior to this test event, the
0124000132 | Valero Renewable Fuels Company, LLC | 3979 State Route 238 NE | Bloomingburg | 43106 |  | Fayette | P901 | Grain Receiving, Transferring and Conveying vented to a baghouse | 2008-07-31 | Baghouse | Air Compliance Testing, Inc | 123.9 MMgal/rolling 12-month | 1.29 lbs/hr PE and .005 gr/dscf | NA | <0.113 lbs/hr PE and <0.002 gr/dscf | 5 | PE - Primary PM (Includes Filterables + Condensibles) | PASS | Y | Y | This testing was conducted for initial compliance purposes.
0124000132 | Valero Renewable Fuels Company, LLC | 3979 State Route 238 NE | Bloomingburg | 43106 |  | Fayette | P902 | DDGS Handling and Transfer (EU036) and Storage (EU035) vented to a baghouse | 2008-07-31 | Baghouse | Air Compliance Testing, Inc | 123.9 MMgal/rolling 12-month | 0.39 lb/hr PE and .005 gr/dscf | NA | <0.136 lb/hr PE and <0.002 gr/dscf | 5 | PE - Primary PM (Includes Filterables + Condensibles) | PASS | Y | Y | This testing was conducted for initial compliance purposes.
0124000132 | Valero Renewable Fuels Company, LLC | 3979 State Route 238 NE | Bloomingburg | 43106 |  | Fayette | P903 | DDGS Loadout to truck and rail (EU037) equipped with a baghouse | 2008-07-31 | Baghouse | Air Compliance Testing, Inc | 123.9 MMgal/rolling 12-month | 0.39 lb/hr PE and .005 gr/dscf | NA | <0.136 lb/hr PE and <0.002 gr/dscf | 5 | PE - Primary PM (Includes Filterables + Condensibles) | PASS | Y | Y | This testing was conducted for initial compliance purposes.
0125040020 | Columbus Steel Castings | 2211 Parsons Avenue | Columbus | 43207 | 2386 | Franklin | P041 | (3) Air Arc Turntables and (1) Air Arc Knuckle Line in Coupler Building | 2008-02-20 | Baghouse B-3656 | Custom Stack Analysis (CSA) | 333 hours per month | 6.9 lbs/hr and Figure II | NA | NA | 5 | PE - Primary PM (Includes Filterables + Condensibles) | INC | NA | Y | Test did not occur because tester failed to check for access and clearance during previous 2 days on site at this location
0125040020 | Columbus Steel Castings | 2211 Parsons Avenue | Columbus | 43207 | 2386 | Franklin | P041 | (3) Air Arc Turntables and (1) Air Arc Knuckle Line in Coupler Building | 2008-02-20 | Baghouse B-3656 | Custom Stack Analysis (CSA) | 333 hours per month | 6.9 lbs/hr and Figure II | NA | NA | other | Facility-Wide Permit Requirements | INC | NA | Y | Premiminary flow study: test delayed due to failure to prepare (did not attempt to remove port caps prior to starting test)
0125040020 | Columbus Steel Castings | 2211 Parsons Avenue | Columbus | 43207 | 2386 | Franklin | P041 | (3) Air Arc Turntables and (1) Air Arc Knuckle Line in Coupler Building | 2008-02-21 | Baghouse B-3656 | Custom Stack Analysis (CSA) | 333 hours per month | 6.9 lbs/hr and Figure II | NA | NA | other | Facility-Wide Permit Requirements | PASS | NA | Y | Premiminary flow study
0125040020 | Columbus Steel Castings | 2211 Parsons Avenue | Columbus | 43207 | 2386 | Franklin | P041 | (3) Air Arc Turntables and (1) Air Arc Knuckle Line in Coupler Building | 2008-03-20 | Baghouse B-3656 | Custom Stack Analysis (CSA) | 333 hours per month | 6.9 lbs/hr and Figure II | NA | 2.47 lb/hr | 5 | PE - Primary PM (Includes Filterables + Condensibles) | PASS | NA | N | documentation was not complete, should not affect results. See discussion front of report
0125040020 | Columbus Steel Castings | 2211 Parsons Avenue | Columbus | 43207 | 2386 | Franklin | P904 |  | 2008-05-22 | Baghouse | Custom Stack Analysis | Operating | 42.5 pounds per hour or Figure II | Operating | 3.149 lb/hr | 5 | PE - Primary PM (Includes Filterables + Condensibles) | PASS | NA | Y | Consent decree filed Aug 30 1996 requires 80,000 SCFM baghouse, facility tested at average of 67031 SCFM, however, work done to the equipment improved capture of system to result in no visible emissions from the equipment (M22) during the test at the conditions present in the facility at the time of testing, This appears to meet the intent of Paragraph 12 of the consent decree.
0125040020 | Columbus Steel Castings | 2211 Parsons Avenue | Columbus | 43207 | 2386 | Franklin | P904 |  | 2008-05-22 | Baghouse | Custom Stack Analysis | Operating | No Visible Emissions | Operating | No Visible Emissions | 22 | Fugitive Emissions | PASS | NA | Y | Consent decree filed Aug 30 1996 requires 80,000 SCFM baghouse, facility tested at average of 67031 SCFM, however, work done to the equipment improved capture of system to result in no visible emissions from the equipment (M22) during the test at the conditions present in the facility at the time of testing, This appears to meet the intent of Paragraph 12 of the consent decree.
0125040071 | Marathon Petroleum Company LP | 4125 FISHER ROAD | Columbus | 43228 |  | Franklin | J002 | Two-bay Truck Loading Rack vapor recovery unit (VRU) at the East portion of the Columbus Complex | 2008-06-03 | Carbon Adsorber | Marathon Petroeum Company LLC | 325,000 gallons/test | 10 mg/liter | 188,602 gallons/test | 0.29 mg/liter | 25B | Total Hydrocarbons | PASS | NA | Y | Throughput was very low. To few trucks. Maximum permitted throughput would be affected, if not retested.
0125040071 | Marathon Petroleum Company LP | 4125 FISHER ROAD | Columbus | 43228 |  | Franklin | J002 | Two-bay Truck Loading Rack vapor recovery unit (VRU) at the East portion of the Columbus Complex | 2008-06-24 | Carbon Adsorber | Marathon Petroleum Company LLC | 325,000 gallons/test | 10 mg/liter | 304,542 gallons/test | 0.16 mg.liter | 25B | Total Hydrocarbons | PASS | NA | Y | Throughput for this retest was suffiecient.
0125040071 | Marathon Petroleum Company LP | 4125 FISHER ROAD | Columbus | 43228 |  | Franklin | J001 | Two-bay Truck Loading Rack with a vapor recovery unit (VRU) at the West portion of the Columbus Complex | 2008-06-26 | Carbon Adsorber | Marathon Petroleum Company LLC | 328,000 gallon/test | 10 mg/liter | 356,684 gallos/test | 0.16 mg/liter | 25B | Total Hydrocarbons | PASS | NA | Y | This retest had sufficient throughput.
0125040138 | BUCKEYE TERMINALS LLC - COLUMBUS EAST | 3651 FISHER RD | COLUMBUS | 43228 |  | Franklin | J001 | One Loading rack with two loading bays for gasoline, diesel and transmix. Emissions controlled and vented a vapor recovery unit (VRU). | 2008-05-29 | Carbon Adsorption | Jordan Technologies, Inc. | 324,000 | 35 mg/liter | 286,770 gallons/test | 0.36 mg/liter | 25B | Total Hydrocarbons | PASS | NA | Y
0125040206 | ADM GRAIN CO | 4250 GROVES RD | Columbus | 43227 |  | Franklin | F008 | Back grain receiving pit with rail and truck loadout | 2008-05-01 | Enclosure w/extending conveyor | CDO staff | NA | 20% | NA | 0% | 9 | Visible Emissions | PASS | NA | Y | 2 containerized boxes loaded in 12 minutes
0125040227 | Sunoco Partners Marketing & Terminals LP Columbus Term | 3499 West Broad Street | Columbus | 43204 |  | Franklin | J001 | Truck Loading Rack | 2008-08-20 | Vapor Combustion Unit (Enclosed Flare) | Jordan (Blue Heaven Technologies, Inc | mimimum 80,000 gallons, by subpart XX | 35.0 mg/liter | 105,000 gallons | 322.43 mg/liter | 25A | Total Hydrocarbons | PASS | NA | Y
0125040227 | Sunoco Partners Marketing & Terminals LP Columbus Term | 3499 West Broad Street | Columbus | 43204 |  | Franklin | J001 | Truck Loading Rack | 2008-08-20 | Enclosed Flare | Blue Heaven Technologies, Inc (Jordan Technologies, Inc.) | 324,000 | 35 mg/liter | 90,000 | 32.43 mg/liter | 25B | Total Hydrocarbons | PASS | NA | Y | Throughput was very low; very few trucks. Above Ohio Ch 21 minimum. Will affect permittable maximum throughput, unless retested.
0125040554 | ANHEUSER-BUSCH COLUMBUS BREWERY | 700 SCHROCK ROAD | COLUMBUS | 43229 | 1159 | Franklin | B004 | #4 BOILER (28-110-4) | 2008-11-11 | NA | Civil and Environmental Consultants | 113.3 mmBtu/hr | 0.127 lb/mmBtu | 105 mmBtu/hr | 0.058 lb/mmBtu | 5 | PE - Primary PM (Includes Filterables + Condensibles) | PASS | NA | Y
0125040554 | ANHEUSER-BUSCH COLUMBUS BREWERY | 700 SCHROCK ROAD | COLUMBUS | 43229 | 1159 | Franklin | B004 | #4 BOILER (28-110-4) | 2008-11-11 | NA | Civil and Environmental Consultants | 113.3 mmBtu/hr | 1.5 lb/mmBtu | 105 mmBtu/hr | 1.37 lb/mmBtu | 6C | SO2 - Sulfur Dioxide | PASS | NA | Y
0125040554 | ANHEUSER-BUSCH COLUMBUS BREWERY | 700 SCHROCK ROAD | COLUMBUS | 43229 | 1159 | Franklin | B004 | #4 BOILER (28-110-4) | 2008-11-11 | NA | Civil and Environmental Consultants | 113.3 mmBtu/hr | 20 % | 105 mmBtu/hr | <5% | 9 | Visible Emissions | PASS | NA | Y
0125040554 | ANHEUSER-BUSCH COLUMBUS BREWERY | 700 SCHROCK ROAD | COLUMBUS | 43229 | 1159 | Franklin | B001 | #1 BOILER (28-110-1) | 2008-11-12 | NA | Civil and environmental Consultants | 113.3 mmBtu/hr | 20 % | 105 mmBtu/hr | <5% | 9 | Visible Emissions | PASS | NA | Y
0125040554 | ANHEUSER-BUSCH COLUMBUS BREWERY | 700 SCHROCK ROAD | COLUMBUS | 43229 | 1159 | Franklin | B001 | #1 BOILER (28-110-1) | 2008-11-12 | NA | Civil and environmental Consultants | 113.3 mmBtu/hr | 1.5 lb/mmBtu | 105 mmBtu/hr | 1.35 lb/mmBtu | 6C | SO2 - Sulfur Dioxide | PASS | NA | Y
0125040554 | ANHEUSER-BUSCH COLUMBUS BREWERY | 700 SCHROCK ROAD | COLUMBUS | 43229 | 1159 | Franklin | B001 | #1 BOILER (28-110-1) | 2008-11-12 | NA | Civil and Environmental Consultants | 113.3 lb/mmBtu | 0.127 lb/mmBtu | 105mmBtu/hr | 0.049 lb/mmBtu | 5 | PE - Primary PM (Includes Filterables + Condensibles) | PASS | NA | Y
0125040554 | ANHEUSER-BUSCH COLUMBUS BREWERY | 700 SCHROCK ROAD | COLUMBUS | 43229 | 1159 | Franklin | B004 | #4 BOILER (28-110-4) | 2008-12-02 | NA | Civil and Environmental Consultants | 113.3 mmBtu/hr | NA | 107 mmBtu/hr | <5% | 9 | Visible Emissions | PASS | NA | Y | This is a test burn of Deoderized Distillate Oil (DDO) mixed with No 6 fuel oil. This test burn was to determine emissions from the DDO and whether or not they can burn it as an alternate fuel. The test results indicate that the DDO, as burned, has fewer emission than No 6. and natural gas.
0125040554 | ANHEUSER-BUSCH COLUMBUS BREWERY | 700 SCHROCK ROAD | COLUMBUS | 43229 | 1159 | Franklin | B004 | #4 BOILER (28-110-4) | 2008-12-02 | NA | Civil and Environmental Consultants |  |  |  |  | 7E | Nitrogen Oxide | PASS | NA | Y
0125040554 | ANHEUSER-BUSCH COLUMBUS BREWERY | 700 SCHROCK ROAD | COLUMBUS | 43229 | 1159 | Franklin | B004 | #4 BOILER (28-110-4) | 2008-12-02 | NA | Civil and Environmental Consultants |  |  |  |  | 7E | Nitrogen Dioxide | PASS | NA | Y
0125040554 | ANHEUSER-BUSCH COLUMBUS BREWERY | 700 SCHROCK ROAD | COLUMBUS | 43229 | 1159 | Franklin | B004 | #4 BOILER (28-110-4) | 2008-12-02 | NA | Civil and Environmental Consultants | 113.3 mmBtu/hr | NA | 107 mmBtu/hr | 0.0008 lb/mmBtu | 25A | Total Hydrocarbons | PASS | NA | Y | This is a test burn of Deoderized Distillate Oil (DDO) mixed with No 6 fuel oil. This test burn was to determine emissions from the DDO and whether or not they can burn it as an alternate fuel. The test results indicate that the DDO, as burned, has fewer emission than No 6. and natural gas.
0125040554 | ANHEUSER-BUSCH COLUMBUS BREWERY | 700 SCHROCK ROAD | COLUMBUS | 43229 | 1159 | Franklin | B004 | #4 BOILER (28-110-4) | 2008-12-02 | NA | Civil and Environmental Consultants | 113.3 mmBtu/hr | NA | 105 mmBtu/hr | 0.0277 lb/mmBtu | 5 | PE - Primary PM (Includes Filterables + Condensibles) | PASS | NA | Y | This is a test burn of Deoderized Distillate Oil (DDO) mixed with No 6 fuel oil. This test burn was to determine emissions from the DDO and whether or not they can burn it as an alternate fuel. The test results indicate that the DDO, as burned, has fewer emission than No 6. and natural gas.
0125040554 | ANHEUSER-BUSCH COLUMBUS BREWERY | 700 SCHROCK ROAD | COLUMBUS | 43229 | 1159 | Franklin | B004 | #4 BOILER (28-110-4) | 2008-12-02 | NA | Civil and Environmental Consultants | 113.3 mmBtu/hr | NA | 107 mmBtu/hr | 0.0916 lb/mmBtu | 6C | SO2 - Sulfur Dioxide | PASS | NA | Y | This is a test burn of Deoderized Distillate Oil (DDO) mixed with No 6 fuel oil. This test burn was to determine emissions from the DDO and whether or not they can burn it as an alternate fuel. The test results indicate that the DDO, as burned, has fewer emission than No 6. and natural gas.
0125040554 | ANHEUSER-BUSCH COLUMBUS BREWERY | 700 SCHROCK ROAD | COLUMBUS | 43229 | 1159 | Franklin | B004 | #4 BOILER (28-110-4) | 2008-12-02 | NA | Civil and Environmental Consultants | 113.3 mmBtu/hr | NA | 107 mmBtu/hr | 0.020 lb/mmBtu | 10 | CO - Carbon Monoxide | PASS | NA | Y | This is a test burn of Deoderized Distillate Oil (DDO) mixed with No 6 fuel oil. This test burn was to determine emissions from the DDO and whether or not they can burn it as an alternate fuel. The test results indicate that the DDO, as burned, has fewer emission than No 6. and natural gas.
0125040904 | Georgia Pacific Chemicals LLC | 1975 Watkins Road | Columbus | 43207 |  | Franklin | P003 | Plant No. 2 metal oxide process for formaldehyde and urea-formaldehyde production vented to a catalytic incinerator | 2008-05-15 | catalytic incinerator | Integrity Air Monitoring | 20 gallons methanol/minute | 98% DRE/20 ppm VOC outlet | 14/16/16 gallons methanol/minute | 99.7% DRE/7.1 ppm VOC outlet | 320 | Total non-methane organic compound | PASS | NA | Y | Urea formaldehyde (30% solution) production during first 2 runs with formaldehyde (50% solution) during last run conducted with inlet temperature at 335 degrees Fahrenheit and average differential temperature of 193 degrees Fahrenheit. Allowable limits of 0.27 lb formaldehyde/hr/0.08 lb formaldehyde reported average; 0.14 lb methanol/0.007 lb methanol; and 2.17 lbs TOC/0.155 lb TOC reported.
0125092371 | Mar-Zane Plant #26 | 3200 JACKSON PIKE | Columbus | 43216 |  | Franklin | P901 | 500 TPH Continuous Counterflow Hot Mix Asphalt Plant with RAP Drying Drum (natural gas, No. 2 fuel oil, on-spec used oil) | 2008-11-01 | baghouse | Chief Environmental Group | 500 TPH | 5.5 lbs SO2/hr | 415 TPH | 2.3 lbs SO2/hr | 6 | SO2 - Sulfur Dioxide | PASS | NA | Y | Test conducted while the plant was burning natural gas. The emission rate in lbs SO2 per ton of asphalt produced is 0.005 lbs SO2/ton of asphalt produced.
0125092371 | Mar-Zane Plant #26 | 3200 JACKSON PIKE | Columbus | 43216 |  | Franklin | P901 | 500 TPH Continuous Counterflow Hot Mix Asphalt Plant with RAP Drying Drum (natural gas, No. 2 fuel oil, on-spec used oil) | 2008-11-01 | baghouse | Chief Environmental Group | 500 TPH | 50.0 lbs VOC/hr | 415 TPH | 23.8 lbs VOC/hr | 25 | Total non-methane organic compound | PASS | NA | Y | Test conducted while the plant was burning natural gas. The emission rate in lbs VOC per ton of asphalt produced is 0.06 lbs VOC/ton of asphalt produced.
0125092371 | Mar-Zane Plant #26 | 3200 JACKSON PIKE | Columbus | 43216 |  | Franklin | P901 | 500 TPH Continuous Counterflow Hot Mix Asphalt Plant with RAP Drying Drum (natural gas, No. 2 fuel oil, on-spec used oil) | 2008-11-01 | baghouse | Chief Environmental Group | 500 TPH | 75.0 lbs/hr | 415 TPH | 51.5 lbs/hr | 10 | CO - Carbon Monoxide | PASS | NA | Y | Test conducted while the plant was burning natural gas. The emission rate in lbs CO per ton of asphalt produced is 0.12 lbs CO/ton of asphalt produced.
0125092371 | Mar-Zane Plant #26 | 3200 JACKSON PIKE | Columbus | 43216 |  | Franklin | P901 | 500 TPH Continuous Counterflow Hot Mix Asphalt Plant with RAP Drying Drum (natural gas, No. 2 fuel oil, on-spec used oil) | 2008-11-01 | baghouse | Chief Environmental Group | 500 TPH | 0.03 gr/dscf | 415 TPH | 0.018 gr/dscf | 5 | PE - Primary PM (Includes Filterables + Condensibles) | PASS | NA | Y | Test conducted while the plant was burning natural gas.
0125092371 | Mar-Zane Plant #26 | 3200 JACKSON PIKE | Columbus | 43216 |  | Franklin | P901 | 500 TPH Continuous Counterflow Hot Mix Asphalt Plant with RAP Drying Drum (natural gas, No. 2 fuel oil, on-spec used oil) | 2008-11-01 | baghouse | Chief Environmental Group |  |  |  |  | 7E | Nitrogen Dioxide | PASS | NA | Y
0125092371 | Mar-Zane Plant #26 | 3200 JACKSON PIKE | Columbus | 43216 |  | Franklin | P901 | 500 TPH Continuous Counterflow Hot Mix Asphalt Plant with RAP Drying Drum (natural gas, No. 2 fuel oil, on-spec used oil) | 2008-11-01 | baghouse | Chief Environmental Group |  |  |  |  | 7E | Nitrogen Oxide | PASS | NA | Y
0125092371 | Mar-Zane Plant #26 | 3200 JACKSON PIKE | Columbus | 43216 |  | Franklin | P901 | 500 TPH Continuous Counterflow Hot Mix Asphalt Plant with RAP Drying Drum (natural gas, No. 2 fuel oil, on-spec used oil) | 2008-11-02 | baghouse | Chief Environmental Group |  |  |  |  | 7E | Nitrogen Dioxide | PASS | NA | Y
0125092371 | Mar-Zane Plant #26 | 3200 JACKSON PIKE | Columbus | 43216 |  | Franklin | P901 | 500 TPH Continuous Counterflow Hot Mix Asphalt Plant with RAP Drying Drum (natural gas, No. 2 fuel oil, on-spec used oil) | 2008-11-02 | baghouse | Chief Environmental Group | 500 TPH | 50.0 lbs VOC/hr | 442 TPH | 22.1 lbs VOC/hr | 25 | Total non-methane organic compound | PASS | NA | Y | Test conducted while the plant was burning on spec waste oil. Observed emission rate in lbs VOC/ ton of asphalt equals 0.05 lbs VOC/ton of asphalt produced.
0125092371 | Mar-Zane Plant #26 | 3200 JACKSON PIKE | Columbus | 43216 |  | Franklin | P901 | 500 TPH Continuous Counterflow Hot Mix Asphalt Plant with RAP Drying Drum (natural gas, No. 2 fuel oil, on-spec used oil) | 2008-11-02 | baghouse | Chief Environmental Group | 500 TPH | 0.03 gr/dscf | 442 TPH | 0.013 gr/dscf | 5 | PE - Primary PM (Includes Filterables + Condensibles) | PASS | NA | Y | Test conducted while the plant was burning on spec waste oil.
0125092371 | Mar-Zane Plant #26 | 3200 JACKSON PIKE | Columbus | 43216 |  | Franklin | P901 | 500 TPH Continuous Counterflow Hot Mix Asphalt Plant with RAP Drying Drum (natural gas, No. 2 fuel oil, on-spec used oil) | 2008-11-02 | baghouse | Chief Environmental Group | 500 TPH | 75.0 lbs CO/hr | 436 TPH | 39.2 lbs CO/hr | 10 | CO - Carbon Monoxide | PASS | NA | Y | Test conducted while the plant was burning on spec waste oil. Observed emission rate in lbs CO/ ton of asphalt equals 0.09 lbs CO/ton of asphalt produced.
0125092371 | Mar-Zane Plant #26 | 3200 JACKSON PIKE | Columbus | 43216 |  | Franklin | P901 | 500 TPH Continuous Counterflow Hot Mix Asphalt Plant with RAP Drying Drum (natural gas, No. 2 fuel oil, on-spec used oil) | 2008-11-02 | baghouse | Chief Environmental Group |  |  |  |  | 7E | Nitrogen Oxide | PASS | NA | Y
0125092371 | Mar-Zane Plant #26 | 3200 JACKSON PIKE | Columbus | 43216 |  | Franklin | P901 | 500 TPH Continuous Counterflow Hot Mix Asphalt Plant with RAP Drying Drum (natural gas, No. 2 fuel oil, on-spec used oil) | 2008-11-02 | baghouse | Chief Environmental Group | 500 TPH | 33.0 lbs SO2/hr | 446 TPH | 10.7 lbs SO2/hr | 6 | SO2 - Sulfur Dioxide | PASS | NA | Y | Test conducted while the plant was burning on spec waste oil. Observed emission rate in lbs SO2/ ton of asphalt equals 0.024 lbs SO2/ton of asphalt produced.
0125102034 | Dominion - Groveport Compressor Station | 5509 Berger Road | Groveport | 43125 |  | Franklin | B002 | 4200 HP Engine-spark ignition, 2-stroke, lean burn | 2008-11-05 | none | DOMINION TRANSMISSION | 4200 hp | 8.33 lbs/hr | 4066 hp | 0.92 lbs/hr | 25A | Total Hydrocarbons | PASS | NA | Y
0125102034 | Dominion - Groveport Compressor Station | 5509 Berger Road | Groveport | 43125 |  | Franklin | B002 | 4200 HP Engine-spark ignition, 2-stroke, lean burn | 2008-11-05 | none | DOMINION TRANSMISSION | 4200 hp | 25.93 lbs/hr | 4066 hp | 17.09 lbs/hr | 10 | CO - Carbon Monoxide | PASS | NA | Y
0125102034 | Dominion - Groveport Compressor Station | 5509 Berger Road | Groveport | 43125 |  | Franklin | B001 | 4200 HP Engine-spark ignition, 2-stroke, lean burn | 2008-11-06 | none | DOMINION TRANSMISSION | 4200 hp | 18.52 lbs/hr | 4072.9 | 4.80 lbs/hr | 25A | Total Hydrocarbons | PASS | NA | Y
0125102034 | Dominion - Groveport Compressor Station | 5509 Berger Road | Groveport | 43125 |  | Franklin | B001 | 4200 HP Engine-spark ignition, 2-stroke, lean burn | 2008-11-06 | none | DOMINION TRANSMISSION | 4200 hp | 25.93 lbs/hr | 4072 hp | 20.74 lbs/hr | 10 | CO - Carbon Monoxide | PASS | NA | Y
0125102034 | Dominion - Groveport Compressor Station | 5509 Berger Road | Groveport | 43125 |  | Franklin | B001 | 4200 HP Engine-spark ignition, 2-stroke, lean burn | 2008-11-06 | none | DOMINION TRANSMISSION | 4200 hp | 18.52 lbs/hr | 4072.9 hp | 4.80 lbs/hr | 7 | Nitrogen Dioxide | PASS | NA | Y
0125102034 | Dominion - Groveport Compressor Station | 5509 Berger Road | Groveport | 43125 |  | Franklin | B003 | 3200 HP Engine-spark ignition, 2-stroke, lean burn | 2008-11-06 | none | DOMINION TRANSMISSION | 3200 hp | 14.11 lbs/hr | 3149.6 hp | 7.59 lbs/hr | 7 | Nitrogen Dioxide | PASS | NA | Y
0125102034 | Dominion - Groveport Compressor Station | 5509 Berger Road | Groveport | 43125 |  | Franklin | B003 | 3200 HP Engine-spark ignition, 2-stroke, lean burn | 2008-11-06 | none | DOMINION TRANSMISSION | 3200 hp | 18.33 lbs/hr | 3149.6 | 13.22 lbs/hr | 10 | CO - Carbon Monoxide | PASS | NA | Y
0125102034 | Dominion - Groveport Compressor Station | 5509 Berger Road | Groveport | 43125 |  | Franklin | B003 | 3200 HP Engine-spark ignition, 2-stroke, lean burn | 2008-11-06 | none | DOMINION TRANSMISSION | 3200 hp | 5.64 lbs/hr | 3149.6 hp | 0.61lbs/hr | 25A | Total Hydrocarbons | PASS | NA | Y
0142000058 | Small's Sand and Gravel | 10229 KILLDUFF RD | Gambier | 43022 |  | Knox | F005 | Sand and Gravel Plant, includes crushing, screening, handling and conveying (terms and conditions in this permit supercede those identified in PTI 01-4441 issued 11/16/1994) | 2008-07-01 | water spray | Mine Services Co. | 600 tons per hour | 15% crusher, 10% transfer points | 300 tons per hour | 0% opacity | 9 | Visible Emissions | PASS | NA | Y | Facility will never process at maximum rate, this would overwhelm some portions of the equipement that serve as process bottlenecks. Process was permitted at max. capacity of crusher as a standalone unit.
0142000058 | Small's Sand and Gravel | 10229 KILLDUFF RD | Gambier | 43022 |  | Knox | F008 | Recycling Plant (portable) with wash plant | 2008-07-02 | water spray | Mine Services Co. | 350 tons per hour | 10% crusher, 10% transfer points | 350 tons per hour | 0% opacity | 9 | Visible Emissions | PASS | NA | Y | Facility will never process at maximum rate, this would overwhelm some portions of the equipement that serve as process bottlenecks. Process was permitted at max. capacity of crusher as a standalone unit.
0145000213 | Momentive Performance Materials Quartz, Inc. | 611 O'Neill Drive | Hebron | 43025 |  | Licking | B001 | Large Diameter Lathe No. 1 - 3.78 MMBtu/hr controlled with a SCR unit and monitored by a NOx CEMS | 2008-03-19 | SCR and ESP | GE Energy | N/A | N/A | N/A | N/A | RATA | Facility-Wide Permit Requirements | PASS | NA | Y | Note that the EU ID of B001 was only used to save 3/30/06 RATA. The RATA is for the NOx CEM for the SCR. Facility wide emissions are controlled by one SCR. The emissions units venting to the SCR are B001, B002,B003,B004,B005,B006,B023,B024,B025,B026,B027,B028,B029,B030,B031,P010,P011,P012,P014,P015,P021,P032,P035, and P036.
0145000213 | Momentive Performance Materials Quartz, Inc. | 611 O'Neill Drive | Hebron | 43025 |  | Licking | B001 | Large Diameter Lathe No. 1 - 3.78 MMBtu/hr controlled with a SCR unit and monitored by a NOx CEMS | 2008-09-10 | SCR | Air Techniques Inc. | NA | 60.4 lbs NH4/hr | NA | 30.98 lbs NH4/hr | other | Facility-Wide Permit Requirements | PASS | NA | Y
0145000213 | Momentive Performance Materials Quartz, Inc. | 611 O'Neill Drive | Hebron | 43025 |  | Licking | B002 | Large diameter lathe No. 2 - 3.78 MMBtu/hr controlled with a SCR unit and monitored by a NOx CEMS | 2008-09-10 | SCR | Air Techniques Inc. | NA | 60.4 lbs NH4/hr | NA | 30.98 lbs NH4/hr | other | Facility-Wide Permit Requirements | PASS | NA | Y
0145000213 | Momentive Performance Materials Quartz, Inc. | 611 O'Neill Drive | Hebron | 43025 |  | Licking | B003 | Large diameter lathe No. 3 - 3.78 MMBtu/hr controlled with a SCR unit and monitored by a NOx CEMS | 2008-09-10 | SCR | Air Techniques Inc. | NA | 60.4 lbs NH4/hr | NA | 30.98 lbs NH4/hr | other | Facility-Wide Permit Requirements | PASS | NA | Y
0145000213 | Momentive Performance Materials Quartz, Inc. | 611 O'Neill Drive | Hebron | 43025 |  | Licking | B004 | Large diameter lathe No. 4 - 3.78 MMBtu/hr controlled with a SCR unit and monitored by a NOx CEMS | 2008-09-10 | SCR | Air Techniques Inc. | NA | 60.4 lbs NH4/hr | NA | 30.98 lbs NH4/hr | other | Facility-Wide Permit Requirements | PASS | NA | Y
0145000213 | Momentive Performance Materials Quartz, Inc. | 611 O'Neill Drive | Hebron | 43025 |  | Licking | B005 | Large diameter lathe No. 5 - 3.78 MMbtu/hr controlled with a SCR unit and monitored by a NOx CEMS | 2008-09-10 | SCR | Air Techniques Inc. | NA | 60.4 lbs NH4/hr | NA | 30.98 lbs NH4/hr | other | Facility-Wide Permit Requirements | PASS | NA | Y
0145000213 | Momentive Performance Materials Quartz, Inc. | 611 O'Neill Drive | Hebron | 43025 |  | Licking | B006 | Large diameter lathe No. 6 - 3.78 MMBtu/hr controlled with a SCR unit and monitored by a NOx CEMS | 2008-09-10 | SCR | Air Techniques Inc. | NA | 60.4 lbs NH4/hr | NA | 30.98 lbs NH4/hr | other | Facility-Wide Permit Requirements | PASS | NA | Y
0145000213 | Momentive Performance Materials Quartz, Inc. | 611 O'Neill Drive | Hebron | 43025 |  | Licking | B023 | Large diameter lathe No. 10 - 5.04 MMBtu/hr controlled with a SCR unit and monitored by a NOx CEMS. | 2008-09-10 | SCR | Air Techniques Inc. | NA | 60.4 lbs NH4/hr | NA | 30.98 lbs NH4/hr | other | Facility-Wide Permit Requirements | PASS | NA | Y
0145000213 | Momentive Performance Materials Quartz, Inc. | 611 O'Neill Drive | Hebron | 43025 |  | Licking | B024 | Large diameter lathe No. 11 - 5.04 MMBtu/hr controlled with a SCR unit and monitored by a NOx CEMS. | 2008-09-10 | SCR | Air Techniques Inc. | NA | 60.4 lbs NH4/hr | NA | 30.98 lbs NH4/hr | other | Facility-Wide Permit Requirements | PASS | NA | Y
0145000213 | Momentive Performance Materials Quartz, Inc. | 611 O'Neill Drive | Hebron | 43025 |  | Licking | B025 | Large diameter lathe No. 12 - 5.04 MMBtu/hr controlled with a SCR unit and monitored by a NOx CEMS | 2008-09-10 | SCR | Air Techniques Inc. | NA | 60.4 lbs NH4/hr | NA | 30.98 lbs NH4/hr | other | Facility-Wide Permit Requirements | PASS | NA | Y
0145000213 | Momentive Performance Materials Quartz, Inc. | 611 O'Neill Drive | Hebron | 43025 |  | Licking | B026 | Large diameter lathe No. 13 - 5.04 MMBtu/hr controlled with a SCR unit and monitored by a NOx CEMs. | 2008-09-10 | SCR | Air Techniques Inc. | NA | 60.4 lbs NH4/hr | NA | 30.98 lbs NH4/hr | other | Facility-Wide Permit Requirements | PASS | NA | Y
0145000213 | Momentive Performance Materials Quartz, Inc. | 611 O'Neill Drive | Hebron | 43025 |  | Licking | B027 | Large Diameter lathe No. 14 - 5.04 MMBtu/hr controlled with a SCR unit and monitored by a NOx CEMS. | 2008-09-10 | SCR | Air Techniques Inc. | NA | 60.4 lbs NH4/hr | NA | 30.98 lbs NH4/hr | other | Facility-Wide Permit Requirements | PASS | NA | Y
0145000213 | Momentive Performance Materials Quartz, Inc. | 611 O'Neill Drive | Hebron | 43025 |  | Licking | B028 | Large diameter lathe No. 16 - 5.04 MMBtu/hr controlled with a SCR unit monitored by a NOx CEMS | 2008-09-10 | SCR | Air Techniques Inc. | NA | 60.4 lbs NH4/hr | NA | 30.98 lbs NH4/hr | other | Facility-Wide Permit Requirements | PASS | NA | Y
0145000213 | Momentive Performance Materials Quartz, Inc. | 611 O'Neill Drive | Hebron | 43025 |  | Licking | B029 | Large diameter lathe No. 17 - 5.04 MMBtu/hr controlled with a SCR unit and monitored by a NOx CEMS. | 2008-09-10 | SCR | Air Techniques Inc. | NA | 60.4 lbs NH4/hr | NA | 30.98 lbs NH4/hr | other | Facility-Wide Permit Requirements | PASS | NA | Y
0145000213 | Momentive Performance Materials Quartz, Inc. | 611 O'Neill Drive | Hebron | 43025 |  | Licking | B030 | Large diameter lathe - No. 18 - 6.3 MMBtu/hr controlled with a SCR unit and monitored by a NOx CEMS. | 2008-09-10 | SCR | Air Techniques Inc. | NA | 60.4 lbs NH4/hr | NA | 30.98 lbs NH4/hr | other | Facility-Wide Permit Requirements | PASS | NA | Y
0145000213 | Momentive Performance Materials Quartz, Inc. | 611 O'Neill Drive | Hebron | 43025 |  | Licking | B031 | Large diameter lathe No. 15 - 5.04 MMBtu/hr controlled with a SCR unit and monitored by a NOx CEMS. | 2008-09-10 | SCR | Air Techniques Inc. | NA | 60.4 lbs NH4/hr | NA | 30.98 lbs NH4/hr | other | Facility-Wide Permit Requirements | PASS | NA | Y
0145000213 | Momentive Performance Materials Quartz, Inc. | 611 O'Neill Drive | Hebron | 43025 |  | Licking | P010 | P-14 Arc fucion macine no. 4 contolled with a SCR uniti and dust collection system - 4 baghouses and a ESP - and monitored by a NOx CEMS. | 2008-09-10 | SCR | Air Techniques Inc. | NA | 60.4 lbs NH4/hr | NA | 30.98 lbs NH4/hr | other | Facility-Wide Permit Requirements | PASS | NA | Y
0145000213 | Momentive Performance Materials Quartz, Inc. | 611 O'Neill Drive | Hebron | 43025 |  | Licking | P011 | P-14 Arc fusion machine No. 5 contolled with a SCR unit and ust collection system - 4 baghouses and ESP - and monitored by a NOx CEMS. | 2008-09-10 | SCR | Air Techniques Inc. | NA | 60.4 lbs NH4/hr | NA | 30.98 lbs NH4/hr | other | Facility-Wide Permit Requirements | PASS | NA | Y
0145000213 | Momentive Performance Materials Quartz, Inc. | 611 O'Neill Drive | Hebron | 43025 |  | Licking | P012 | P-272 Arc fusion machine No. 8 controlled with a SCR unit and dust collection system - 4 baghouses and ESP - and monitored by a NOx CEMS. | 2008-09-10 | SCR | Air Techniques Inc. | NA | 60.4 lbs NH4/hr | NA | 30.98 lbs NH4/hr | other | Facility-Wide Permit Requirements | PASS | NA | Y
0145000213 | Momentive Performance Materials Quartz, Inc. | 611 O'Neill Drive | Hebron | 43025 |  | Licking | P014 | Large diameter lathe No. 7 - 4.56 MMBtu/hr controlled with a SCR unit and controlled by a NOx CEMS | 2008-09-10 | SCR | Air Techniques Inc. | NA | 60.4 lbs NH4/hr | NA | 30.98 lbs NH4/hr | other | Facility-Wide Permit Requirements | PASS | NA | Y
0145000213 | Momentive Performance Materials Quartz, Inc. | 611 O'Neill Drive | Hebron | 43025 |  | Licking | P015 | Large diameter lathe No. 8 - 4.56 MMBtu/hr controlled with a SCR unit and monitored by a NOx CEMS. | 2008-09-10 | SCR | Air Techniques Inc. | NA | 60.4 lbs NH4/hr | NA | 30.98 lbs NH4/hr | other | Facility-Wide Permit Requirements | PASS | NA | Y
0145000213 | Momentive Performance Materials Quartz, Inc. | 611 O'Neill Drive | Hebron | 43025 |  | Licking | P021 | Large diameter repair lathe No. 1 - 0.78 MMBtu/hr controlled with a SCR unit and monitored by a NOx CEMS. | 2008-09-10 | SCR | Air Techniques Inc. | NA | 60.4 lbs NH4/hr | NA | 30.98 lbs NH4/hr | other | Facility-Wide Permit Requirements | PASS | NA | Y
0145000213 | Momentive Performance Materials Quartz, Inc. | 611 O'Neill Drive | Hebron | 43025 |  | Licking | P032 | Large diameter lathe No. 9 - 5.04 MMBtu/hr controlled with a SCR unit and monitored with a NOx CEMS. | 2008-09-10 | SCR | Air Techniques Inc. | NA | 60.4 lbs NH4/hr | NA | 30.98 lbs NH4/hr | other | Facility-Wide Permit Requirements | PASS | NA | Y
0145000213 | Momentive Performance Materials Quartz, Inc. | 611 O'Neill Drive | Hebron | 43025 |  | Licking | P035 | P-272 Arc fusion machine No. 9 controlled with a SCR unit and dust collection system - 4 baghouses and an ESP- and monitored by a NOx CEMS. | 2008-09-10 | SCR | Air Techniques Inc. | NA | 60.4 lbs NH4/hr | NA | 30.98 lbs NH4/hr | other | Facility-Wide Permit Requirements | PASS | NA | Y
0145020185 | Owens Corning Insulating Systems, LLC | 400 CASE AVE. | NEWARK | 43055 | 5893 | Licking | P001 | F-6 Glass Melting Furnace (Terms in this permit supercede those identified in PTI 01-08329 issued 08/01/02) | 2008-10-30 | baghouse | LEHDER | 6.5 tons/hr | 0.5 lb/ton | ~5.7 tons/hr | 0.059 lb/ton | 5 | PE - Primary PM (Includes Filterables + Condensibles) | PASS | NA | Y
0145020185 | Owens Corning Insulating Systems, LLC | 400 CASE AVE. | NEWARK | 43055 | 5893 | Licking | P001 | F-6 Glass Melting Furnace (Terms in this permit supercede those identified in PTI 01-08329 issued 08/01/02) | 2008-10-30 | baghouse | LEHDER | 6.5 tons/hr | 3.24 lb/hr | ~5.7 tons/hr | 2.37 lb/hr | 202 | PE - Primary PM (Includes Filterables + Condensibles) | PASS | NA | Y
0145020185 | Owens Corning Insulating Systems, LLC | 400 CASE AVE. | NEWARK | 43055 | 5893 | Licking | P027 | 13.97 tons per hour, C-4 fiber and pack forming with cyclonic separators. | 2008-10-30 | none | LEHDER | 170 tons glass/day | 4.0 lb/hr | ~170 tons glass/day | 1.54 lb/hr | other | Facility-Wide Permit Requirements | PASS | NA | Y | formaldehyde per Method 316
0145020185 | Owens Corning Insulating Systems, LLC | 400 CASE AVE. | NEWARK | 43055 | 5893 | Licking | P031 | F-5 Fiber and Pack Forming (Terms in this permit supercede those identified in PTI 01-08329 issued 08/01/02) | 2008-10-30 | none | LEHDER | 6.5 tons/hr | 50 lb/hr | ~5.7 tons/hr | 24.6 lb/hr | other | Facility-Wide Permit Requirements | PASS | NA | Y
0145020185 | Owens Corning Insulating Systems, LLC | 400 CASE AVE. | NEWARK | 43055 | 5893 | Licking | P031 | F-5 Fiber and Pack Forming (Terms in this permit supercede those identified in PTI 01-08329 issued 08/01/02) | 2008-10-30 | none | LEHDER |  |  |  |  | 7E | Nitrogen Oxide | PASS | NA | Y
0145020185 | Owens Corning Insulating Systems, LLC | 400 CASE AVE. | NEWARK | 43055 | 5893 | Licking | P031 | F-5 Fiber and Pack Forming (Terms in this permit supercede those identified in PTI 01-08329 issued 08/01/02) | 2008-10-30 | none | LEHDER |  |  |  |  | 7E | Nitrogen Dioxide | PASS | NA | Y
0145020185 | Owens Corning Insulating Systems, LLC | 400 CASE AVE. | NEWARK | 43055 | 5893 | Licking | P031 | F-5 Fiber and Pack Forming (Terms in this permit supercede those identified in PTI 01-08329 issued 08/01/02) | 2008-10-30 | none | LEHDER | 6.5 tons/hr | 23.5 lb/hr | ~5.7 tons/hr | 24.7 lb/hr | 5 | PE - Primary PM (Includes Filterables + Condensibles) | FAIL | NA | Y
0145020185 | Owens Corning Insulating Systems, LLC | 400 CASE AVE. | NEWARK | 43055 | 5893 | Licking | P031 | F-5 Fiber and Pack Forming (Terms in this permit supercede those identified in PTI 01-08329 issued 08/01/02) | 2008-10-30 | none | LEHDER | 6.5 tons/hr | 17.5 lb/hr | ~5.7 tons/hr | 11.0 lb/hr | 10 | CO - Carbon Monoxide | PASS | NA | Y
0145020185 | Owens Corning Insulating Systems, LLC | 400 CASE AVE. | NEWARK | 43055 | 5893 | Licking | P031 | F-5 Fiber and Pack Forming (Terms in this permit supercede those identified in PTI 01-08329 issued 08/01/02) | 2008-10-30 | none | LEHDER | 6.5 tons/hr | 5.3lb/hr | ~5.7 tons/hr | 0.048 lb/hr | 6C | SO2 - Sulfur Dioxide | PASS | NA | Y
0145020185 | Owens Corning Insulating Systems, LLC | 400 CASE AVE. | NEWARK | 43055 | 5893 | Licking | P031 | F-5 Fiber and Pack Forming (Terms in this permit supercede those identified in PTI 01-08329 issued 08/01/02) | 2008-10-30 | none | LEHDER | 6.5 tons/hr | 8.5 lb/hr | ~5.7 tons/hr | 2.20 lb/hr | 316 | Formaldehyde | PASS | NA | Y
0145020185 | Owens Corning Insulating Systems, LLC | 400 CASE AVE. | NEWARK | 43055 | 5893 | Licking | P031 | F-5 Fiber and Pack Forming (Terms in this permit supercede those identified in PTI 01-08329 issued 08/01/02) | 2008-10-30 | none | LEHDER | 6.5 tons/hr | 29.5 lb/hr | ~5.7 tons/hr | 37.2 lb/hr | 202 | PE - Primary PM (Includes Filterables + Condensibles) | FAIL | NA | Y
0145020185 | Owens Corning Insulating Systems, LLC | 400 CASE AVE. | NEWARK | 43055 | 5893 | Licking | P055 | 9.18 tons per hour, natural gas-fired, C-4 curing oven, with incinerator. | 2008-10-30 | none | LEHDER | 170 tons glass/day | 1.2 lb/hr | ~170 tons glass/day | 0.23 lb/hr | other | Facility-Wide Permit Requirements | PASS | NA | Y | formaldehyde per Method 316
0145020185 | Owens Corning Insulating Systems, LLC | 400 CASE AVE. | NEWARK | 43055 | 5893 | Licking | P066 | F-5 Curing Oven (Terms in this permit supercede those identified in PTI 01-08329 issued 08/01/02) | 2008-10-30 | none | LEHDER | 6.5 tons/hr | 21 lb/hr | ~5.7 tons/hr | 9.78 lb/hr | 10 | CO - Carbon Monoxide | PASS | NA | Y
0145020185 | Owens Corning Insulating Systems, LLC | 400 CASE AVE. | NEWARK | 43055 | 5893 | Licking | P066 | F-5 Curing Oven (Terms in this permit supercede those identified in PTI 01-08329 issued 08/01/02) | 2008-10-30 | none | LEHDER | 6.5 tons/hr | 0.65 lb/hr | ~5.7 tons/hr | 0.003 lb/hr | 6 | SO2 - Sulfur Dioxide | PASS | NA | Y
0145020185 | Owens Corning Insulating Systems, LLC | 400 CASE AVE. | NEWARK | 43055 | 5893 | Licking | P066 | F-5 Curing Oven (Terms in this permit supercede those identified in PTI 01-08329 issued 08/01/02) | 2008-10-30 | none | LEHDER | 6.5 tons/hr | 0.25 lb/hr | ~5.7 tons/hr | 0.003 lb/hr | 316 | Formaldehyde | PASS | NA | Y
0145020185 | Owens Corning Insulating Systems, LLC | 400 CASE AVE. | NEWARK | 43055 | 5893 | Licking | P066 | F-5 Curing Oven (Terms in this permit supercede those identified in PTI 01-08329 issued 08/01/02) | 2008-10-30 | none | LEHDER | 6.5 tons/hr | 4.0 lb/hr | ~5.7 tons/hr | 1.05 lb/hr | 202 | PE - Primary PM (Includes Filterables + Condensibles) | PASS | NA | Y
0145020185 | Owens Corning Insulating Systems, LLC | 400 CASE AVE. | NEWARK | 43055 | 5893 | Licking | P066 | F-5 Curing Oven (Terms in this permit supercede those identified in PTI 01-08329 issued 08/01/02) | 2008-10-30 | none | LEHDER |  |  |  |  | 7C | Nitrogen Dioxide | PASS | NA | Y
0145020185 | Owens Corning Insulating Systems, LLC | 400 CASE AVE. | NEWARK | 43055 | 5893 | Licking | P066 | F-5 Curing Oven (Terms in this permit supercede those identified in PTI 01-08329 issued 08/01/02) | 2008-10-30 | none | LEHDER | 6.5 tons/hr | 3.25 lb/hr | ~5.7 tons/hr | 1.10 lb/hr | other | Facility-Wide Permit Requirements | PASS | NA | Y
0145020185 | Owens Corning Insulating Systems, LLC | 400 CASE AVE. | NEWARK | 43055 | 5893 | Licking | P066 | F-5 Curing Oven (Terms in this permit supercede those identified in PTI 01-08329 issued 08/01/02) | 2008-10-30 | none | LEHDER |  |  |  |  | 7C | Nitrogen Oxide | PASS | NA | Y
0145020185 | Owens Corning Insulating Systems, LLC | 400 CASE AVE. | NEWARK | 43055 | 5893 | Licking | P073 | 8.53 tons per hour, C-4 cooling section, w/ wet scrubber & smoke stripper. | 2008-10-30 | none | LEHDER | 170 tons glass/day | 0.7 lb/hr | ~170 tons glass/day | 0.068 lb/hr | other | Facility-Wide Permit Requirements | PASS | NA | Y | formaldehyde per Method 316
0145020185 | Owens Corning Insulating Systems, LLC | 400 CASE AVE. | NEWARK | 43055 | 5893 | Licking | P128 | F-5 Cooling Section (Terms in this permit supercede those identified in PTI 01-08329 issued 08/01/02) | 2008-10-30 | none | LEHDER | 6.5 tons/hr | 2.0 lb/hr | ~5.7 tons/hr | 0.120 lb/hr | 316 | Formaldehyde | PASS | NA | Y
0145020185 | Owens Corning Insulating Systems, LLC | 400 CASE AVE. | NEWARK | 43055 | 5893 | Licking | P128 | F-5 Cooling Section (Terms in this permit supercede those identified in PTI 01-08329 issued 08/01/02) | 2008-10-30 | none | LEHDER | 6.5 tons/hr | 5.6 lb/hr | ~5.7 tons/hr | 4.21 lb/hr | 202 | PE - Primary PM (Includes Filterables + Condensibles) | PASS | NA | Y
0145020185 | Owens Corning Insulating Systems, LLC | 400 CASE AVE. | NEWARK | 43055 | 5893 | Licking | P128 | F-5 Cooling Section (Terms in this permit supercede those identified in PTI 01-08329 issued 08/01/02) | 2008-10-30 | none | LEHDER | 6.5 tons/hr | 1.6 lb/hr | ~5.7 tons/hr | 3.35 lb/hr | other | Facility-Wide Permit Requirements | FAIL | NA | Y
0145020221 | Covestro LLC | 1111 ONeill Drive SE | Hebron | 43025 |  | Licking | P022 | thermoplastic compounding extruder line no. 1 vented to a thermal oxidizer and acid gas scrubber (Terms in this permit supercede those identified in PTI 01-08968 issued 7/12/05, PTI 01-08649 issued 12/05/02 and PTI 01-08258 issued 03/15/01) | 2008-06-25 | Thermal Oxidizer | Air Compliance Consultants, Inc. | 4,000 lb/hr | 99% DE | 3,700 | 99% DE | 25A | Total Hydrocarbons | PASS | NA | Y
0145020221 | Covestro LLC | 1111 ONeill Drive SE | Hebron | 43025 |  | Licking | P023 | thermoplastic compounding extruder line no. 2 vented to a thermal oxidizer and acid gas scrubber (Terms in this permit supercede those identified in PTI 01-08968 issued 7/12/05, PTI 01-08649 issued 12/05/02 and PTI 01-08258 issued 03/15/01) | 2008-06-25 | Thermal Oxidizer | Air Compliance Consultants, Inc. | 1,800 lb/hr | 99% DE | 1,700 lb/hr | 99% DE | 25A | Total Hydrocarbons | PASS | NA | Y
0145020221 | Covestro LLC | 1111 ONeill Drive SE | Hebron | 43025 |  | Licking | P024 | thermoplastic compounding extruder line no. 3 vented to a thermal oxidizer and acid gas scrubber (Terms in this permit supercede those identified in PTI 01-08968 issued 7/12/05, PTI 01-08649 issued 12/05/02 and PTI 01-08258 issued 03/15/01) | 2008-06-25 | Thermal Oxidizer | Air Compliance Consultants, Inc. | 2,000 lb/hr | 99% DE | 1,000 lb/hr | 99% DE | 25A | Total Hydrocarbons | PASS | NA | Y
0145020221 | Covestro LLC | 1111 ONeill Drive SE | Hebron | 43025 |  | Licking | P026 | thermoplastic compounding extruder line no. 5 vented to a thermal oxidizer and acid gas scrubber (Terms in this permit supercede those identified in PTI 01-08968 issued 7/12/05, PTI 01-08649 issued 12/05/02 and PTI 01-08258 issued 03/15/01) | 2008-06-25 | Thermal Oxidizer | Air Compliance Consultants, Inc. | 350 lb/hr | 99% DE | 350 lb/hr | 99% DE | 25A | Total Hydrocarbons | PASS | NA | Y
0145020221 | Covestro LLC | 1111 ONeill Drive SE | Hebron | 43025 |  | Licking | P027 | thermoplastic compounding extruder line no. 6 vented to a thermal oxidizer and acid gas scrubber (Terms in this permit supercede those identified in PTI 01-08968 issued 7/12/05, PTI 01-08649 issued 12/05/02 and PTI 01-08258 issued 03/15/01) | 2008-06-25 | Thermal Oxidizer | Air Compliance Consultants, Inc. | 5,000 lb/hr | 99% DE | 3,800 lb/hr | 99% DE | 25A | Total Hydrocarbons | PASS | NA | Y
0145020221 | Covestro LLC | 1111 ONeill Drive SE | Hebron | 43025 |  | Licking | P028 | thermoplastic compounding extruder line no. 7 vented to a thermal oxidizer and acid gas scrubber (Terms in this permit supercede those identified in PTI 01-08968 issued 7/12/05, PTI 01-08649 issued 12/05/02 and PTI 01-08258 issued 03/15/01) | 2008-06-25 | Thermal Oxidizer | Air Compliance Consultants, Inc. | 7,000 lb/hr | 99% DE | 4,500 lb/hr | 99% DE | 25A | Total Hydrocarbons | PASS | NA | Y
0145020221 | Covestro LLC | 1111 ONeill Drive SE | Hebron | 43025 |  | Licking | P029 | thermoplastic compounding extruder line no. 8 vented to a thermal oxidizer and acid gas scrubber (Terms in this permit supercede those identified in PTI 01-08968 issued 7/12/05, PTI 01-08649 issued 12/05/02 and PTI 01-08258 issued 03/15/01) | 2008-06-25 | Thermal Oxidizer | Air Compliance Consultants, Inc. | 12,000 lb/hr | 99% DE | 7,500 lb/hr | 99% DE | 25A | Total Hydrocarbons | PASS | NA | Y
0145020221 | Covestro LLC | 1111 ONeill Drive SE | Hebron | 43025 |  | Licking | P030 | thermoplastic compounding extruder line no. 9 vented to a thermal oxidizer and acid gas scrubber (Terms in this permit supercede those identified in PTI 01-08968 issued 7/12/05, PTI 01-08649 issued 12/05/02 and PTI 01-08258 issued 03/15/01) | 2008-06-25 | Thermal Oxidizer | Air Compliance Consultants, Inc. | 12,000 lb/hr | 99% DE | 6,500 lb/hr | 99% DE | 25A | Total Hydrocarbons | PASS | NA | Y
0145020221 | Covestro LLC | 1111 ONeill Drive SE | Hebron | 43025 |  | Licking | P033 | thermoplastic compounding extruder line no. 5A vented to a thermal oxidizer and acid gas scrubber (Terms in this permit supercede those identified in PTI 01-08968 issued 7/12/05, PTI 01-08649 issued 12/05/02 and PTI 01-08258 issued 03/15/01) | 2008-06-25 | Thermal Oxidizer | Air Compliance Consultants, Inc. | 1,500 lb/hr | 99% DE | 800 lb/hr | 99% DE | 25A | Total Hydrocarbons | PASS | NA | Y
0145020221 | Covestro LLC | 1111 ONeill Drive SE | Hebron | 43025 |  | Licking | P034 | thermoplastic compounding extruder line no. 4 vented to a thermal oxidizer and acid gas scrubber ((Terms in this permit supercede those identified in PTI 01-08968 issued 7/12/05, PTI 01-08649 issued 12/05/02 and PTI 01-08258 issued 03/15/01) | 2008-06-25 | Thermal Oxidizer | Air Compliance Consultants, Inc. | 5,000 lb/hr | 99% DE | 4,000 lb/hr | 99% DE | 25A | Total Hydrocarbons | PASS | NA | Y
0145020221 | Covestro LLC | 1111 ONeill Drive SE | Hebron | 43025 |  | Licking | P035 | thermoplastic compounding extruder line no. 10 vented to a thermal oxidizer and acid gas scrubber (Terms in this permit supercede those identified in PTI 01-08968 issued 7/12/05, PTI 01-08649 issued 12/05/02 and PTI 01-08258 issued 03/15/01) | 2008-06-25 | Thermal Oxidizer | Air Compliance Consultants, Inc. | 10,000 lb/hr | 99% DE | 7,000 lb/hr | 99% DE | 25A | Total Hydrocarbons | PASS | NA | Y
0145020221 | Covestro LLC | 1111 ONeill Drive SE | Hebron | 43025 |  | Licking | P041 | Thermoplastic compounding extruder line KKMC32 consisting of a ASK-40 Mega compunder extruder, water bath, and pelletizer. Modifed | 2008-06-25 | Thermal Oxidizer | Air Compliance Consultants, Inc. | 2,500 lb/hr | 99% DE | 1,700 lb/hr | 99% DE | 25A | Total Hydrocarbons | PASS | NA | Y
0145020221 | Covestro LLC | 1111 ONeill Drive SE | Hebron | 43025 |  | Licking | P042 | Thermoplastic compounding extruder line No. 5 consisting of a ZSK Mega extruder, water bath, and Gala pelletizer. Modified | 2008-06-25 | Thermal Oxidizer | Air Compliance Consultants, Inc. | 1,200 lb/hr | 99% DE | 1,200 lb/hr | 99% DE | 25A | Total Hydrocarbons | PASS | NA | Y
0145020281 | ANOMATIC CORP | 1650 TAMARACK RD | Newark | 43055 |  | Licking | P001 |  | 2008-07-01 | scrubber and odor and mist eliminator | Air Compliance Testing |  |  |  |  | 7E | Nitrogen Oxide | PASS | Y | Y
0145020281 | ANOMATIC CORP | 1650 TAMARACK RD | Newark | 43055 |  | Licking | P001 |  | 2008-07-01 | scrubber and odor and mist eliminator | Air Compliance Testing |  |  |  |  | 7E | Nitrogen Dioxide | PASS | Y | Y
0145020281 | ANOMATIC CORP | 1650 TAMARACK RD | Newark | 43055 |  | Licking | P001 |  | 2008-07-01 | scrubber and odor and mist eliminator | Air Compliance Testing | 1700 sqft/hr | 0.5 lb/hr | 1510 sqft/hr | 0.19 lb/hr | 5 | PE - Primary PM (Includes Filterables + Condensibles) | PASS | Y | Y | Method 26A was conducted at test. CETA does not permit the 26A without choosing 1 of 5 pollutants. The needed pollutant is not 1 of 5. IT will be contacted to try and add correct pollutant and changes will be made to system once it is added. Correct pollutant is HNO3 Nitric Acid. CAS# 7697372 .
0145020281 | ANOMATIC CORP | 1650 TAMARACK RD | Newark | 43055 |  | Licking | P002 |  | 2008-07-01 | scrubber and odor and mist eliminator | Air Compliance Testing | 1700 sqft/hr | 0.5 lb/hr | 1510 sqft/hr | 0.19 lb/hr | 5 | PE - Primary PM (Includes Filterables + Condensibles) | PASS | Y | Y | Method 26A was conducted at test. CETA does not permit the 26A without choosing 1 of 5 pollutants. The needed pollutant is not 1 of 5. IT will be contacted to try and add correct pollutant and changes will be made to system once it is added. Correct pollutant is HNO3 Nitric Acid. CAS# 7697372 .
0145020281 | ANOMATIC CORP | 1650 TAMARACK RD | Newark | 43055 |  | Licking | P002 |  | 2008-07-01 | scrubber and odor and mist eliminator | Air Compliance Testing |  |  |  |  | 7E | Nitrogen Oxide | PASS | Y | Y
0145020281 | ANOMATIC CORP | 1650 TAMARACK RD | Newark | 43055 |  | Licking | P002 |  | 2008-07-01 | scrubber and odor and mist eliminator | Air Compliance Testing |  |  |  |  | 7E | Nitrogen Dioxide | PASS | Y | Y
0145020281 | ANOMATIC CORP | 1650 TAMARACK RD | Newark | 43055 |  | Licking | P003 |  | 2008-07-01 | scrubber and odor and mist eliminator | Air Compliance Testing | 1700 sqft/hr | 0.5 lb/hr | 1510 sqft/hr | 0.19 lb/hr | 5 | PE - Primary PM (Includes Filterables + Condensibles) | PASS | Y | Y | Method 26A was conducted at test. CETA does not permit the 26A without choosing 1 of 5 pollutants. The needed pollutant is not 1 of 5. IT will be contacted to try and add correct pollutant and changes will be made to system once it is added. Correct pollutant is HNO3 Nitric Acid. CAS# 7697372 .
0145020281 | ANOMATIC CORP | 1650 TAMARACK RD | Newark | 43055 |  | Licking | P003 |  | 2008-07-01 | scrubber and odor and mist eliminator | Air Compliance Testing |  |  |  |  | 7E | Nitrogen Oxide | PASS | Y | Y
0145020281 | ANOMATIC CORP | 1650 TAMARACK RD | Newark | 43055 |  | Licking | P003 |  | 2008-07-01 | scrubber and odor and mist eliminator | Air Compliance Testing |  |  |  |  | 7E | Nitrogen Dioxide | PASS | Y | Y
0145020281 | ANOMATIC CORP | 1650 TAMARACK RD | Newark | 43055 |  | Licking | P004 |  | 2008-07-01 | scrubber and odor and mist eliminator | Air Compliance Testing |  |  |  |  | 7E | Nitrogen Dioxide | PASS | Y | Y
0145020281 | ANOMATIC CORP | 1650 TAMARACK RD | Newark | 43055 |  | Licking | P004 |  | 2008-07-01 | scrubber and odor and mist eliminator | Air Compliance Testing | 1700 sqft/hr | 0.5 lb/hr | 1510 sqft/hr | 0.19 lb/hr | 5 | PE - Primary PM (Includes Filterables + Condensibles) | PASS | Y | Y | Method 26A was conducted at test. CETA does not permit the 26A without choosing 1 of 5 pollutants. The needed pollutant is not 1 of 5. IT will be contacted to try and add correct pollutant and changes will be made to system once it is added. Correct pollutant is HNO3 Nitric Acid. CAS# 7697372 .
0145020281 | ANOMATIC CORP | 1650 TAMARACK RD | Newark | 43055 |  | Licking | P004 |  | 2008-07-01 | scrubber and odor and mist eliminator | Air Compliance Testing |  |  |  |  | 7E | Nitrogen Oxide | PASS | Y | Y
0145020281 | ANOMATIC CORP | 1650 TAMARACK RD | Newark | 43055 |  | Licking | P005 |  | 2008-07-01 | scrubber and odor and mist eliminator | Air Compliance Testing | 1700 sqft/hr | 0.5 lb/hr | 1510 sqft/hr | 0.19 lb/hr | 5 | PE - Primary PM (Includes Filterables + Condensibles) | PASS | Y | Y | Method 26A was conducted at test. CETA does not permit the 26A without choosing 1 of 5 pollutants. The needed pollutant is not 1 of 5. IT will be contacted to try and add correct pollutant and changes will be made to system once it is added. Correct pollutant is HNO3 Nitric Acid. CAS# 7697372.
0145020281 | ANOMATIC CORP | 1650 TAMARACK RD | Newark | 43055 |  | Licking | P005 |  | 2008-07-01 | scrubber and odor and mist eliminator | Air Compliance Testing |  |  |  |  | 7E | Nitrogen Oxide | PASS | Y | Y
0145020281 | ANOMATIC CORP | 1650 TAMARACK RD | Newark | 43055 |  | Licking | P005 |  | 2008-07-01 | scrubber and odor and mist eliminator | Air Compliance Testing |  |  |  |  | 7E | Nitrogen Dioxide | PASS | Y | Y
0145020281 | ANOMATIC CORP | 1650 TAMARACK RD | Newark | 43055 |  | Licking | P006 |  | 2008-07-01 | scrubber and odor and mist eliminator | Air Compliance Testing |  |  |  |  | 7E | Nitrogen Oxide | PASS | Y | Y
0145020281 | ANOMATIC CORP | 1650 TAMARACK RD | Newark | 43055 |  | Licking | P006 |  | 2008-07-01 | scrubber and odor and mist eliminator | Air Compliance Testing |  |  |  |  | 7E | Nitrogen Dioxide | PASS | Y | Y
0145020281 | ANOMATIC CORP | 1650 TAMARACK RD | Newark | 43055 |  | Licking | P006 |  | 2008-07-01 | scrubber and odor and mist eliminator | Air Compliance Testing | 1700 sqft/hr | 0.5 lb/hr | 1510 sqft/hr | 0.19 lb/hr | 5 | PE - Primary PM (Includes Filterables + Condensibles) | PASS | Y | Y | Method 26A was conducted at test. CETA does not permit the 26A without choosing 1 of 5 pollutants. The needed pollutant is not 1 of 5. IT will be contacted to try and add correct pollutant and changes will be made to system once it is added. Correct pollutant is HNO3 Nitric Acid. CAS# 7697372 .
0145020281 | ANOMATIC CORP | 1650 TAMARACK RD | Newark | 43055 |  | Licking | P014 |  | 2008-07-01 | scrubber and odor and mist eliminator | Air Compliance Testing | 1700 sqft/hr | 0.5 lb/hr | 1318 sqft/hr | 0.10 lb/hr | 5 | PE - Primary PM (Includes Filterables + Condensibles) | PASS | Y | Y | Method 26A was conducted at test. CETA does not permit the 26A without choosing 1 of 5 pollutants. The needed pollutant is not 1 of 5. IT will be contacted to try and add correct pollutant and changes will be made to system once it is added. Correct pollutant is HNO3 Nitric Acid. CAS# 7697372 .
0145020281 | ANOMATIC CORP | 1650 TAMARACK RD | Newark | 43055 |  | Licking | P014 |  | 2008-07-01 | scrubber and odor and mist eliminator | Air Compliance Testing |  |  |  |  | 7E | Nitrogen Oxide | PASS | Y | Y
0145020281 | ANOMATIC CORP | 1650 TAMARACK RD | Newark | 43055 |  | Licking | P014 |  | 2008-07-01 | scrubber and odor and mist eliminator | Air Compliance Testing |  |  |  |  | 7E | Nitrogen Dioxide | PASS | Y | Y
0145020281 | ANOMATIC CORP | 1650 TAMARACK RD | Newark | 43055 |  | Licking | P015 |  | 2008-07-01 | scrubber and odor and mist eliminator | Air Compliance Testing |  |  |  |  | 7E | Nitrogen Oxide | PASS | Y | Y
0145020281 | ANOMATIC CORP | 1650 TAMARACK RD | Newark | 43055 |  | Licking | P015 |  | 2008-07-01 | scrubber and odor and mist eliminator | Air Compliance Testing |  |  |  |  | 7E | Nitrogen Dioxide | PASS | Y | Y
0145020281 | ANOMATIC CORP | 1650 TAMARACK RD | Newark | 43055 |  | Licking | P015 |  | 2008-07-01 | scrubber and odor and mist eliminator | Air Compliance Testing | 1700 sqft/hr | 0.5 lb/hr | 1318 sqft/hr | 0.10 lb/hr | 5 | PE - Primary PM (Includes Filterables + Condensibles) | PASS | Y | Y | Method 26A was conducted at test. CETA does not permit the 26A without choosing 1 of 5 pollutants. The needed pollutant is not 1 of 5. IT will be contacted to try and add correct pollutant and changes will be made to system once it is added. Correct pollutant is HNO3 Nitric Acid. CAS# 7697372 .
0149000089 | STANLEY ELECTRIC US COMPANY | 420 East High Street | London | 43140 |  | Madison | R041 | Combined Antifog and Hardcoat Line spray booth with ovens and dry filtration venting to thermal incinerator 20-4. | 2008-04-15 | RTO 20-4 | Shaw Environmental & Infrastructure, Inc. | N/A | N/A, PTE w/ 95% Control Efficiency | 3.42 gph coating & 0.39 gph solvent/clean-up | 0.35 lb/hr | 25A | Total Hydrocarbons | PASS | NA | Y
0149000089 | STANLEY ELECTRIC US COMPANY | 420 East High Street | London | 43140 |  | Madison | R042 | UV Line 5 spray booth with ovens and dry filtration venting to thermal incinerator 20-4. | 2008-04-15 | RTO 20-4 | Shaw Environmental & Infrastructure, Inc. | N/A | N/A, PTE w/ 95% Control Efficiency | 3.42 gph coating & 0.39 gph solvent/clean-up | 0.35 lb/hr | 25A | Total Hydrocarbons | PASS | NA | Y
0165000132 | AEP Generation Resources Inc., - Darby Plant | 12509 Adkins Road | Mt. Sterling | 43143 | 9061 | Pickaway | P001 | Natural Gas or number two fuel oil-fired, simple cycle, combustion turbine having a nominal capacity of 1,115.2 MMBTU/hr (80 MW, nominal), controlled with a dry low NOx combustor; CT1 - Combustion Turbine No.1; *Modified | 2008-08-20 | dry low NOx combustor | Platt Environmental Services, Inc. | 80 MW | 178.5 lb/hr NOx | 76.25 MW | 22.11 lb/hr NOx | RATA | Facility-Wide Permit Requirements | PASS | NA | Y | RATA report received on 9/23/2009, revision to report received on 1/26/2009; revision requested because RATA results did not include results in the terms of all applicable standards NOx lb/MMBtu, NOx ppm @ 15%O2, NOx ppm, NOx lb/hr, O2 % dry, CO ppm, CO lb/hr
0165000132 | AEP Generation Resources Inc., - Darby Plant | 12509 Adkins Road | Mt. Sterling | 43143 | 9061 | Pickaway | P002 | Natural Gas or number two fuel oil-fired, simple cycle, combustion turbine having a nominal capacity of 1,115.2 MMBTU/hr (80 MW, nominal), controlled with a dry low NOx combustor; CT2 - Combustion Turbine No.2; *Modified | 2008-08-20 | dry low NOx combustor | Platt Environmental Services, Inc. | 80 MW | 178.5 lb/hr NOx | 76.25 MW | 22.11 lb/hr NOx | RATA | Facility-Wide Permit Requirements | PASS | NA | Y | RATA report received on 9/23/2009, revision to report received on 1/26/2009; revision requested because RATA results did not include results in the terms of all applicable standards NOx lb/MMBtu, NOx ppm @ 15%O2, NOx ppm, NOx lb/hr, O2 % dry, CO ppm, CO lb/hr
0165000132 | AEP Generation Resources Inc., - Darby Plant | 12509 Adkins Road | Mt. Sterling | 43143 | 9061 | Pickaway | P003 | Natural Gas or number two fuel oil-fired, simple cycle, combustion turbine having a nominal capacity of 1,115.2 MMBTU/hr (80 MW, nominal), controlled with a dry low NOx combustor; CT3 - Combustion Turbine No.3; *Modified | 2008-08-21 | dry low NOx combustor | Platt Environmental Services, Inc. | 80 MW | 178.5 lb/hr NOx | 76.25 MW | 22.11 lb/hr NOx | RATA | Facility-Wide Permit Requirements | PASS | NA | Y | RATA report received on 9/23/2009, revision to report received on 1/26/2009; revision requested because RATA results did not include results in the terms of all applicable standards NOx lb/MMBtu, NOx ppm @ 15%O2, NOx ppm, NOx lb/hr, O2 % dry, CO ppm, CO lb/hr
0165000132 | AEP Generation Resources Inc., - Darby Plant | 12509 Adkins Road | Mt. Sterling | 43143 | 9061 | Pickaway | P004 | Natural Gas or number two fuel oil-fired, simple cycle, combustion turbine having a nominal capacity of 1,115.2 MMBTU/hr (80 MW, nominal), controlled with a dry low NOx combustor; CT4 - Combustion Turbine No.4; *Modified | 2008-08-21 | dry low NOx combustor | Platt Environmental Services, Inc. | 80 MW | 178.5 lb/hr NOx | 76.25 MW | 22.11 lb/hr NOx | RATA | Facility-Wide Permit Requirements | PASS | NA | Y | RATA report received on 9/23/2009, revision to report received on 1/26/2009; revision requested because RATA results did not include results in the terms of all applicable standards NOx lb/MMBtu, NOx ppm @ 15%O2, NOx ppm, NOx lb/hr, O2 % dry, CO ppm, CO lb/hr
0165000132 | AEP Generation Resources Inc., - Darby Plant | 12509 Adkins Road | Mt. Sterling | 43143 | 9061 | Pickaway | P005 | Natural Gas or number two fuel oil-fired, simple cycle, combustion turbine having a nominal capacity of 1,115.2 MMBTU/hr (80 MW, nominal), controlled with a dry low NOx combustor; CT5 - Combustion Turbine No.5; *Modified | 2008-08-22 | dry low NOx combustor | Platt Environmental Services, Inc. | 80 MW | 178.5 lb/hr NOx | 76.25 MW | 22.11 lb/hr NOx | RATA | Facility-Wide Permit Requirements | PASS | NA | Y | RATA report received on 9/23/2009, revision to report received on 1/26/2009; revision requested because RATA results did not include results in the terms of all applicable standards NOx lb/MMBtu, NOx ppm @ 15%O2, NOx ppm, NOx lb/hr, O2 % dry, CO ppm, CO lb/hr
0165000132 | AEP Generation Resources Inc., - Darby Plant | 12509 Adkins Road | Mt. Sterling | 43143 | 9061 | Pickaway | P006 | Natural Gas or number two fuel oil-fired, simple cycle, combustion turbine having a nominal capacity of 1,115.2 MMBTU/hr (80 MW, nominal), controlled with a dry low NOx combustor; CT6 - Combustion Turbine No.6; *Modified | 2008-08-22 | dry low NOx combustor | Platt Environmental Services, Inc. | 80 MW | 178.5 lb/hr NOx | 76.25 MW | 22.11 lb/hr NOx | RATA | Facility-Wide Permit Requirements | PASS | NA | Y | RATA report received on 9/23/2009, revision to report received on 1/26/2009; revision requested because RATA results did not include results in the terms of all applicable standards NOx lb/MMBtu, NOx ppm @ 15%O2, NOx ppm, NOx lb/hr, O2 % dry, CO ppm, CO lb/hr
0165010004 | DuPont-Circleville | 800 DuPont Road | Circleville | 43113 | 9107 | Pickaway | P020 |  | 2008-04-08 | thermal oxidizer | O'Brien & Gere (formerly Almega Environmental) | 50 lb polymer per hour | 80 lb/day, 96% DE | 50 lb polymer per hour | 2.4 lb/day, 99.0% DE | 25A | Total Hydrocarbons | PASS | NA | Y
0165010004 | DuPont-Circleville | 800 DuPont Road | Circleville | 43113 | 9107 | Pickaway | P001 |  | 2008-11-17 | condenser | ALMEGA ENVIRONMETNAL INC. | 800 #/hr | 85% control eff., 67 #oc/hr | 687 #/hr | 97.5% destruction eff., 11.6 #oc/hr | 25B | Total Hydrocarbons | PASS | NA | Y
0165010004 | DuPont-Circleville | 800 DuPont Road | Circleville | 43113 | 9107 | Pickaway | P015 |  | 2008-11-18 | condenser | ALMEGA ENVIRONMETNAL INC. | 800 #/hr | 85% control eff., 67 #oc/hr | 678 #/hr | 96.0% destruction eff., 10.8 #oc/hr | 25B | Total Hydrocarbons | PASS | NA | Y
0165010145 | PPG Industries - Resin | 559 Pittsburgh Road | Circleville | 43113 |  | Pickaway | P001 |  | 2008-05-01 | TOU (Thermal Oxidizer Unit) | Environmental Quality Management, Inc. | N/A | 20 ppm or 98%DE | normal maximum operations | 99.4% DE | 25A | Total Hydrocarbons | PASS | NA | Y
0165010145 | PPG Industries - Resin | 559 Pittsburgh Road | Circleville | 43113 |  | Pickaway | P003 |  | 2008-05-01 | TOU (Thermal Oxidizer Unit) | Environmental Quality Management, Inc. | N/A | 20 ppm or 98%DE | normal maximum operations | 99.4% DE | 25A | Total Hydrocarbons | PASS | NA | Y
0165010145 | PPG Industries - Resin | 559 Pittsburgh Road | Circleville | 43113 |  | Pickaway | P004 |  | 2008-05-01 | TOU (Thermal Oxidizer Unit) | Environmental Quality Management, Inc. | N/A | 20 ppm or 98%DE | normal maximum operations | 99.4% DE | 25A | Total Hydrocarbons | PASS | NA | Y
0165010145 | PPG Industries - Resin | 559 Pittsburgh Road | Circleville | 43113 |  | Pickaway | P006 |  | 2008-05-01 | TOU (Thermal Oxidizer Unit) | Environmental Quality Management, Inc. | N/A | 20 ppm or 98%DE | normal maximum operations | 99.4% DE | 25A | Total Hydrocarbons | PASS | NA | Y
0165010145 | PPG Industries - Resin | 559 Pittsburgh Road | Circleville | 43113 |  | Pickaway | P018 |  | 2008-05-01 | TOU (Thermal Oxidizer Unit) | Environmental Quality Management, Inc. | N/A | 20 ppm or 98%DE | normal maximum operations | 99.4% DE | 25A | Total Hydrocarbons | PASS | NA | Y
0165010145 | PPG Industries - Resin | 559 Pittsburgh Road | Circleville | 43113 |  | Pickaway | P019 | K-9 Batch Resin Reactor System | 2008-05-01 | TOU (Thermal Oxidizer Unit) | Environmental Quality Management, Inc. | N/A | 20 ppm or 98%DE | normal maximum operations | 99.4% DE | 25A | Total Hydrocarbons | PASS | NA | Y
0165010145 | PPG Industries - Resin | 559 Pittsburgh Road | Circleville | 43113 |  | Pickaway | P020 | K-10 Resin Batch Reactor System | 2008-05-01 | TOU (Thermal Oxidizer Unit) | Environmental Quality Management, Inc. | N/A | 20 ppm or 98%DE | normal maximum operations | 99.4% DE | 25A | Total Hydrocarbons | PASS | NA | Y
0165010145 | PPG Industries - Resin | 559 Pittsburgh Road | Circleville | 43113 |  | Pickaway | P015 | D Line Resin Reactor vented to condenser and packed bed scubber w/ burb tank and two weigh tanks | 2008-09-03 | RTO | Environmental Quality Management, Inc. | normal maximum operations | 98% DE | normal maximum operations | 98.8% DE | 25A | Total Hydrocarbons | PASS | NA | Y
0165010145 | PPG Industries - Resin | 559 Pittsburgh Road | Circleville | 43113 |  | Pickaway | P021 |  | 2008-09-03 | RTO | Environmental Quality Management, Inc. | normal maximum operations | 98% DE | normal maximum operations | 98.8% DE | 25A | Total Hydrocarbons | PASS | NA | Y
0165010145 | PPG Industries - Resin | 559 Pittsburgh Road | Circleville | 43113 |  | Pickaway | P039 | P039 Continuous Reactor 1 (nine feed tanks, one reactor, seven post-reactor process tanks controlled by a regenerative thermal oxidizer). | 2008-09-03 | RTO | Environmental Quality Management, Inc. | normal maximum operations | 98% DE | normal maximum operations | 98.8% DE | 25A | Total Hydrocarbons | PASS | NA | Y
0165010145 | PPG Industries - Resin | 559 Pittsburgh Road | Circleville | 43113 |  | Pickaway | T231 |  | 2008-09-03 | RTO | Environmental Quality Management, Inc. | normal maximum operations | 98% DE | normal maximum operations | 98.8% DE | 25A | Total Hydrocarbons | PASS | NA | Y
0165010145 | PPG Industries - Resin | 559 Pittsburgh Road | Circleville | 43113 |  | Pickaway | T232 |  | 2008-09-03 | RTO | Environmental Quality Management, Inc. | normal maximum operations | 98% DE | normal maximum operations | 98.8% DE | 25A | Total Hydrocarbons | PASS | NA | Y
0165010145 | PPG Industries - Resin | 559 Pittsburgh Road | Circleville | 43113 |  | Pickaway | T237 | 19,500-gallon fixed roof, vertical resin storage tank | 2008-09-03 | RTO | Environmental Quality Management, Inc. | normal maximum operations | 98% DE | normal maximum operations | 98.8% DE | 25A | Total Hydrocarbons | PASS | NA | Y
0165010146 | PPG Industries - ERU | 559 Pittsburgh Road | Circleville | 43113 |  | Pickaway | N002 |  | 2008-11-06 | ESP, scrubber, carbon bed | Grace Consulting | N/A | N/A | N/A | N/A | RATA | Facility-Wide Permit Requirements | PASS | NA | Y | RATA is PS 4B based CO RATA, comply with +/- 5 ppm for CO absolute + CC.
0180010193 | Honda of America Mfg., Inc., Marysville Auto Plant | 24000 Honda Parkway | Marysville | 43040 | 9251 | Union | R201 | POPA topcoat process with coating booths, natural gas-fired air supply, oven, concentrator and RTO control(Modification) | 2008-08-22 | RTO | KBD Technic | 33.76 | 33.76 | NA | NA | 25 | Total non-methane organic compound | PASS | NA | Y | This test was conducted at the request of Honda. Honda was testing to determine if it was possible to lower the temp. on the RTO and still maintain the same DRE. Honda elected to not change the RTO temp.
0180010193 | Honda of America Mfg., Inc., Marysville Auto Plant | 24000 Honda Parkway | Marysville | 43040 | 9251 | Union | R201 | POPA topcoat process with coating booths, natural gas-fired air supply, oven, concentrator and RTO control(Modification) | 2008-08-22 | RTO | KBD Technic | 33.76 | 33.76 | NA | NA | 25A | Total Hydrocarbons | PASS | NA | Y | This test was conducted at the request of Honda. Honda was testing to determine if it was possible to lower the temp. on the RTO and still maintain the same DRE. Honda elected to not change the RTO temp.
0180010193 | Honda of America Mfg., Inc., Marysville Auto Plant | 24000 Honda Parkway | Marysville | 43040 | 9251 | Union | R201 | POPA topcoat process with coating booths, natural gas-fired air supply, oven, concentrator and RTO control(Modification) | 2008-08-22 | RTO | KBD Technic | 33.76 | 33.76 | 99.8 | 99.8 | 204 | VOC - Volatile Organic Compounds | PASS | NA | Y | This test was conducted at the request of Honda. Honda was testing to determine if it was possible to lower the temp. on the RTO and still maintain the same DRE. Honda elected to not change the RTO temp.
0204000360 | Masco Cabinetry Middlefield LLC (KraftMaid Plant 3) | 150 GRAND VALLEY AVE. | ORWELL | 44076 |  | Ashtabula | K018 | Spray booth 1 of overhead conveyor line 4, included in PTE #2 and controlled by RTO #4 | 2008-10-07 | RTO #2 | Air Compliance Testing, Inc. | 151.8 lbs VOC/day [6.32 lbs/hr] | 100% CE and 99% DE | 60.91 lbs VOC/day [2.54 lbs/hr] | 100 % CE and 99.5% DE | 18 | VOC - Volatile Organic Compounds | PASS | NA | Y
0204000360 | Masco Cabinetry Middlefield LLC (KraftMaid Plant 3) | 150 GRAND VALLEY AVE. | ORWELL | 44076 |  | Ashtabula | K019 | Spray booth 2 of overhead conveyor line 4, included in PTE #2 and controlled by RTO #4 | 2008-10-07 | RTO #2 | Air Compliance Testing, Inc. | 151.8 lbs VOC/day [6.32 lbs/hr] | 100% CE and 99% DE | 60.91 lbs VOC/day [2.54 lbs/hr] | 100 % CE and 99.5% DE | 18 | VOC - Volatile Organic Compounds | PASS | NA | Y
0204000360 | Masco Cabinetry Middlefield LLC (KraftMaid Plant 3) | 150 GRAND VALLEY AVE. | ORWELL | 44076 |  | Ashtabula | K020 | Spray booth 3 of overhead conveyor line 4, included in PTE #2 and controlled by RTO #4 | 2008-10-07 | RTO #2 | Air Compliance Testing, Inc. | 151.8 lbs VOC/day [6.32 lbs/hr] | 100% CE and 99% DE | 60.91 lbs VOC/day [2.54 lbs/hr] | 100 % CE and 99.5% DE | 18 | VOC - Volatile Organic Compounds | PASS | NA | Y
0204000360 | Masco Cabinetry Middlefield LLC (KraftMaid Plant 3) | 150 GRAND VALLEY AVE. | ORWELL | 44076 |  | Ashtabula | K021 | Spray booth 4 or overhead conveyor line 4, included in PTE #2 and controlled by RTO #4 | 2008-10-07 | RTO #2 | Air Compliance Testing, Inc. | 151.8 lbs VOC/day [6.32 lbs/hr] | 100% CE and 99% DE | 60.91 lbs VOC/day [2.54 lbs/hr] | 100 % CE and 99.5% DE | 18 | VOC - Volatile Organic Compounds | PASS | NA | Y
0204000360 | Masco Cabinetry Middlefield LLC (KraftMaid Plant 3) | 150 GRAND VALLEY AVE. | ORWELL | 44076 |  | Ashtabula | K022 | Spray booth 5 of overhead conveyor line 4, included in PTE #2 and controlled by RTO #4 | 2008-10-07 | RTO #2 | Air Compliance Testing, Inc. | 151.8 lbs VOC/day [6.32 lbs/hr] | 100% CE and 99% DE | 60.91 lbs VOC/day [2.54 lbs/hr] | 100 % CE and 99.5% DE | 18 | VOC - Volatile Organic Compounds | PASS | NA | Y
0204000360 | Masco Cabinetry Middlefield LLC (KraftMaid Plant 3) | 150 GRAND VALLEY AVE. | ORWELL | 44076 |  | Ashtabula | K023 | Spray booth 6 of overhead conveyor line 4, included in PTE #2 and controlled by RTO #4 | 2008-10-07 | RTO #2 | Air Compliance Testing, Inc. | 151.8 lbs VOC/day [6.32 lbs/hr] | 100% CE and 99% DE | 60.91 lbs VOC/day [2.54 lbs/hr] | 100 % CE and 99.5% DE | 18 | VOC - Volatile Organic Compounds | PASS | NA | Y
0204000360 | Masco Cabinetry Middlefield LLC (KraftMaid Plant 3) | 150 GRAND VALLEY AVE. | ORWELL | 44076 |  | Ashtabula | K024 | Spray booth 7 of overhead conveyor line 4, included in PTE #2 and controlled by RTO #4 | 2008-10-07 | RTO #2 | Air Compliance Testing, Inc. | 151.8 lbs VOC/day [6.32 lbs/hr] | 100% CE and 99% DE | 60.91 lbs VOC/day [2.54 lbs/hr] | 100 % CE and 99.5% DE | 18 | VOC - Volatile Organic Compounds | PASS | NA | Y
0204000360 | Masco Cabinetry Middlefield LLC (KraftMaid Plant 3) | 150 GRAND VALLEY AVE. | ORWELL | 44076 |  | Ashtabula | K025 | Spray booth 8 of overhead conveyor line 4, included in PTE #2 and controlled by RTO #4 | 2008-10-07 | RTO #2 | Air Compliance Testing, Inc. | 151.8 lbs VOC/day [6.32 lbs/hr] | 100% CE and 99% DE | 60.91 lbs VOC/day [2.54 lbs/hr] | 100 % CE and 99.5% DE | 18 | VOC - Volatile Organic Compounds | PASS | NA | Y
0204000360 | Masco Cabinetry Middlefield LLC (KraftMaid Plant 3) | 150 GRAND VALLEY AVE. | ORWELL | 44076 |  | Ashtabula | K026 | Spray booth 9 of overhead conveyor line 4, included in PTE #2 and controlled by RTO #4 | 2008-10-07 | RTO #2 | Air Compliance Testing, Inc. | 151.8 lbs VOC/day [6.32 lbs/hr] | 100% CE and 99% DE | 60.91 lbs VOC/day [2.54 lbs/hr] | 100 % CE and 99.5% DE | 18 | VOC - Volatile Organic Compounds | PASS | NA | Y
0204000360 | Masco Cabinetry Middlefield LLC (KraftMaid Plant 3) | 150 GRAND VALLEY AVE. | ORWELL | 44076 |  | Ashtabula | K027 | Cefla 4 consisting of two spray booths and two ovens, included in PTE #2 and controlled by RTO #4 | 2008-10-07 | RTO #2 | Air Compliance Testing, Inc. | 151.8 lbs VOC/day [6.32 lbs/hr] | 100% CE and 99% DE | 60.91 lbs VOC/day [2.54 lbs/hr] | 100 % CE and 99.5% DE | 18 | VOC - Volatile Organic Compounds | PASS | NA | Y
0204000360 | Masco Cabinetry Middlefield LLC (KraftMaid Plant 3) | 150 GRAND VALLEY AVE. | ORWELL | 44076 |  | Ashtabula | K028 | Cefla 5 consisting of one spray booth and one oven, included in PTE #2 and controlled by RTO #4 | 2008-10-07 | RTO #2 | Air Compliance Testing, Inc. | 151.8 lbs VOC/day [6.32 lbs/hr] | 100% CE and 99% DE | 60.91 lbs VOC/day [2.54 lbs/hr] | 100 % CE and 99.5% DE | 18 | VOC - Volatile Organic Compounds | PASS | NA | Y
0204000360 | Masco Cabinetry Middlefield LLC (KraftMaid Plant 3) | 150 GRAND VALLEY AVE. | ORWELL | 44076 |  | Ashtabula | K029 | Glazing booth, spatter booth, and oven No. 2, included in PTE #2 and controlled by RTO #4 | 2008-10-07 | RTO #2 | Air Compliance Testing, Inc. | 151.8 lbs VOC/day [6.32 lbs/hr] | 100% CE and 99% DE | 60.91 lbs VOC/day [2.54 lbs/hr] | 100 % CE and 99.5% DE | 18 | VOC - Volatile Organic Compounds | PASS | NA | Y
0204010112 | Iten Industries, Inc. - Plant 1 | 4001 Benefit Ave | Ashtabula | 44005 |  | Ashtabula | K001 | Treater # 2 | 2008-07-17 | thermal oxidizer, PTE | Custom Stack Analysis, LLC. | 48 gal/hr | 90 % voc destruction efficiency | 79 gal/hr | 98.68 % voc destruction efficiency | 25 | Total non-methane organic compound | PASS | NA | Y
0204010112 | Iten Industries, Inc. - Plant 1 | 4001 Benefit Ave | Ashtabula | 44005 |  | Ashtabula | K002 | Treater # 1 | 2008-07-17 | thermal oxidizer, PTE | Custom Stack Analysis, LLC. | 48 gal/hr | 90 % voc destruction efficiency | 60 gal/hr | 98.68 % voc destruction efficiency | 25 | Total non-methane organic compound | PASS | NA | Y
0204010112 | Iten Industries, Inc. - Plant 1 | 4001 Benefit Ave | Ashtabula | 44005 |  | Ashtabula | K003 | Treater # 3 | 2008-07-17 | thermal oxidizer, PTE | Custom Stack Analysis, LLC. | 15 gal/hr | 90 % voc destruction efficiency | 13 gal/hr | 98.68 % voc destruction efficiency | 25 | Total non-methane organic compound | PASS | NA | Y
0204010112 | Iten Industries, Inc. - Plant 1 | 4001 Benefit Ave | Ashtabula | 44005 |  | Ashtabula | K004 | Treater # 4 | 2008-07-17 | thermal oxidizer, PTE | Custom Stack Analysis, LLC. | 23 gal/hr | 90 % voc destruction efficiency | 15 gal/hr | 98.68 % voc destruction efficiency | 25 | Total non-methane organic compound | PASS | NA | Y
0204010112 | Iten Industries, Inc. - Plant 1 | 4001 Benefit Ave | Ashtabula | 44005 |  | Ashtabula | P003 | Phenolic Resin Mixing | 2008-07-17 | thermal oxidizer, PTE | Custom Stack Analysis, LLC. | 134 gal/hr | 90 % voc destruction efficiency | 167 gal/hr | 98.68 % voc destruction efficiency | 25 | Total non-methane organic compound | PASS | NA | Y
0228000079 | BEST SAND COMPANY | 11830 RAVENNA RD | Chardon | 44024 |  | Geauga | P014 | Open Mouth Bag Plant | 2008-03-06 | Baghouse | Custome Stack Analysis, LLC | 30 | 0.022 gr/dscf | 18.9 | 0.0020 gr/dscf | 5 | PE - Primary PM (Includes Filterables + Condensibles) | PASS | NA | Y
0228000079 | BEST SAND COMPANY | 11830 RAVENNA RD | Chardon | 44024 |  | Geauga | P015 | A Rosin Dryer, emissions are controlled by 2 cyclones and a wet scrubber in series, and a Rosin Scalping Screening Tower, emissions are controlled by a dust collector, with associated conveyors and storage bins and oversize piles. | 2008-11-13 | dust collector for Rosin Scalping Tower, and 2 cyclones and a scrubber in series for Rosin Dryer | Air Compliance Testing, Inc. | 130 tons/hr | 0.022 gr/dscf from dust collector exhaust, 0.025 gr/dscf from scrubber exhaust | 118.97 tons/hr | 0.0023 gr/dscf from dust collector exhaust, and 0.0042 gr/dscf from scrubber exhaust | 5 | PE - Primary PM (Includes Filterables + Condensibles) | PASS | NA | Y
0243000024 | The Lubrizol Corporation | 155 Freedom Road | Painesville | 44077 | 1234 | Lake | P050 |  | 2008-01-10 | wet scrubber ak-1 | AIR COMPLIANCE TESTING INC. | 500 lbs/hr | 0.86 lb/hr | 500 lbs/hr | 0.0020 lb/hr | 26 | Hydrochloric Acid (Hydrogen Chloride) | PASS | NA | Y
0243000024 | The Lubrizol Corporation | 155 Freedom Road | Painesville | 44077 | 1234 | Lake | P052 | Process AM: production of specialty chemicals using 8 reactors, 8 raw material feed tanks, holding tanks, and filters. | 2008-03-06 | scrubber | Air Compliance Testing, Inc. | largest reaction | 21.05 lbs/hr | largest reaction | 0.00034 lb/hr | 6 | SO2 - Sulfur Dioxide | PASS | NA | Y
0243000024 | The Lubrizol Corporation | 155 Freedom Road | Painesville | 44077 | 1234 | Lake | P029 |  | 2008-04-01 | wet scrubber | AIR COMPLIANCE TESTING INC. | n/a | 68.8 lbs/hr | unc. H2S to WS < 430 lbs/hr for each run | 0.0064 lb/hr | 15 | SO2 - Sulfur Dioxide | PASS | NA | Y
0243000024 | The Lubrizol Corporation | 155 Freedom Road | Painesville | 44077 | 1234 | Lake | B009 | Steam Boiler (B009): 18 mm Btu per hour natural gas fired boiler. | 2008-04-22 | none | Air Compliance Testing, Inc. | 13,800 lbs steam/hr | 400 ppm corrected to 3% O2 | 11,500 lbs steam/hr | <6.32 ppm corrected to 3% O2 | 10 | CO - Carbon Monoxide | PASS | NA | Y
0243000024 | The Lubrizol Corporation | 155 Freedom Road | Painesville | 44077 | 1234 | Lake | P052 | Process AM: production of specialty chemicals using 8 reactors, 8 raw material feed tanks, holding tanks, and filters. | 2008-05-06 | Fume Incinerator #1 | Air Compliance Testing, Inc. | largest reaction | 98% control | largest reaction | 99.72% control | 25A | Total Hydrocarbons | PASS | NA | Y
0243000024 | The Lubrizol Corporation | 155 Freedom Road | Painesville | 44077 | 1234 | Lake | P051 | Process AL for the production of speciality chemicals using oxidation reactors and receiver tanks | 2008-06-03 | fume incinerator #2 | AIR COMPLIANCE TESTING INC. | worst case reactions | 98% control efficiency | worst case reactions | 99.9% control efficiency | 24 | VOC - Volatile Organic Compounds | PASS | NA | Y | Emissions testing determined an average VOC mass emission rate for P051 to be 2.71 lbs/batch, which is < the emissions limitation of 31.08 lbs/batch (see attachment 6d). Testing also showed an average VOC destruction effieciency for #2 Fume Incinerator of 99.24%.
0243000024 | The Lubrizol Corporation | 155 Freedom Road | Painesville | 44077 | 1234 | Lake | N001 | Waste Heat Recovery Incinerator | 2008-07-24 | baghouse/scrubber | DEECO, Inc. |  |  |  |  | 29 | Pb - Lead | PASS | NA | Y
0243000024 | The Lubrizol Corporation | 155 Freedom Road | Painesville | 44077 | 1234 | Lake | N001 | Waste Heat Recovery Incinerator | 2008-07-24 | baghouse/scrubber | DEECO, Inc. |  |  |  |  | 26A | Chlorine | PASS | NA | Y | Tested pollutants: 7647010, 7782505; Permitted Allowable Emission Rate = 32 ppmv; Permitted Maximum Operating Rate = max. fee rate; Average Tested Emission Rate = <0.27; Average Tested Operating Rate = max. feed rate; Results = Passed; AFS Date = 2009-01-05 00:00:00.0; AFS ID = legacy)
0243000024 | The Lubrizol Corporation | 155 Freedom Road | Painesville | 44077 | 1234 | Lake | N001 | Waste Heat Recovery Incinerator | 2008-07-24 | baghouse/scrubber | DEECO, Inc. |  |  |  |  | 29 | Chromium | PASS | NA | Y | Tested pollutants: 7440473, 7439921; Permitted Allowable Emission Rate = 92 ug/dscm; Permitted Maximum Operating Rate = max. fee rate; Average Tested Emission Rate = 1.1 ug/dscm; Average Tested Operating Rate = max. feed rate; Results = Passed; AFS Date = 2009-01-05 00:00:00.0; AFS ID = legacy)
0243000024 | The Lubrizol Corporation | 155 Freedom Road | Painesville | 44077 | 1234 | Lake | N001 | Waste Heat Recovery Incinerator | 2008-07-24 | baghouse/scrubber | DEECO, Inc. | max. fee rate | 99.99 % DRE Napthalene/Hexachloroethane | max. feed rate | 99.99995% | other | Facility-Wide Permit Requirements | PASS | NA | Y
0243000024 | The Lubrizol Corporation | 155 Freedom Road | Painesville | 44077 | 1234 | Lake | N001 | Waste Heat Recovery Incinerator | 2008-07-24 | baghouse/scrubber | DEECO, Inc. |  |  |  |  | 26A | Hydrochloric Acid (Hydrogen Chloride) | PASS | NA | Y | Tested pollutants: 7647010, 7782505; Permitted Allowable Emission Rate = 32 ppmv; Permitted Maximum Operating Rate = max. fee rate; Average Tested Emission Rate = <0.27; Average Tested Operating Rate = max. feed rate; Results = Passed; AFS Date = 2009-01-05 00:00:00.0; AFS ID = legacy)
0243000024 | The Lubrizol Corporation | 155 Freedom Road | Painesville | 44077 | 1234 | Lake | N001 | Waste Heat Recovery Incinerator | 2008-07-24 | baghouse/scrubber | DEECO, Inc. | max. fee rate | 0.013 gr/dscm | max. feed rate | 0.0023 gr/dscm | 5 | PE - Primary PM (Includes Filterables + Condensibles) | PASS | NA | Y
0243000024 | The Lubrizol Corporation | 155 Freedom Road | Painesville | 44077 | 1234 | Lake | N001 | Waste Heat Recovery Incinerator | 2008-07-24 | baghouse/scrubber | DEECO, Inc. |  |  |  |  | 23 | Polychlorinated Dibenzofurans (Furans) (Dibenzofurans) | PASS | NA | Y | Tested pollutants: 262124, 132649; Permitted Allowable Emission Rate = 0.4 ng TEQ/dscm; Permitted Maximum Operating Rate = max. fee rate; Average Tested Emission Rate = <0.017 ng TEQ/dscm; Average Tested Operating Rate = max. feed rate; Results = Passed; AFS Date = 2009-01-05 00:00:00.0; AFS ID = legacy)
0243000024 | The Lubrizol Corporation | 155 Freedom Road | Painesville | 44077 | 1234 | Lake | N001 | Waste Heat Recovery Incinerator | 2008-07-24 | baghouse/scrubber | DEECO, Inc. | max. fee rate | 10 ppmv | max. feed rate | 2.2 ppmv | 25A | Total Hydrocarbons | PASS | NA | Y
0243000024 | The Lubrizol Corporation | 155 Freedom Road | Painesville | 44077 | 1234 | Lake | N001 | Waste Heat Recovery Incinerator | 2008-07-24 | baghouse/scrubber | DEECO, Inc. |  |  |  |  | 23 | Dibenzo-P-Dioxin | PASS | NA | Y
0243081177 | Avery Dennison, Specialty Tape Division, Bldg. 14&19 | 7100 Lindsay Drive | Mentor | 44060 |  | Lake | K005 | Adhesive coater equipped with web unwind, web treatment roll-coat station, drying oven, web rewind and a regenerative thermal oxidizer (K005) | 2008-10-31 | RTO | Environmental Quality Management, Inc. | Fasson 0800 870 and 979 lbs/hr VOC uncontrolled | 5.1 lbs/hr; 99.5%DE (100% CE) | same | 1.2 lbs/hr; 99.8% DE (100% CE) | 25A | Total Hydrocarbons | PASS | NA | Y | Line speed for product Fasson 0800, Adhesive I-650, was 135 fpm, coating width 65 inches, coating weight 65 gsm. Method 204 was used to determine capture efficiency.
0243110008 | PAINESVILLE MUNICIPAL ELECTRIC PLANT | 325 Richmond Street | Painesville | 44077 | 3263 | Lake | B004 |  | 2008-12-11 | Electrostatic Precip | Grace Consulting, Inc | 379.0 mmBtu/hr | 0.1 lb/mmBtu | 300.0 mmbtu/hr | 0.04 | 5 | PE - Primary PM (Includes Filterables + Condensibles) | PASS | NA | Y
0243110008 | PAINESVILLE MUNICIPAL ELECTRIC PLANT | 325 Richmond Street | Painesville | 44077 | 3263 | Lake | B001 |  | 2008-12-18 | Electrostatic Precip | Grace Consulting, Inc | 250.0 mmBtu/hr | 0.1 lb/mmBtu | 240.0 mmbtu/hr | 0.02 | 5 | PE - Primary PM (Includes Filterables + Condensibles) | PASS | NA | Y
0243111362 | Avery Dennison STD, Bldg 5 | 250 Chester Street | Painesville | 44077 |  | Lake | K003 | I-1 paper and film coating line and flexographic printing station with thermal oxidizers | 2008-01-24 | Thermal Oxidizer #3 | Environmental Quality Management, Cincinnati, Ohio | See memo | 98.5% overall reduction; 11.44 lbs/hr 12.31; 100%CE | all I-coaters except I5 and B6 ran at typical VOC emission rate | 99.5% overall reduction; See Memo | 25A | Total Hydrocarbons | PASS | NA | Y
0247030471 | Ford Motor Company - Ohio Assembly Plant | 650 Miller Road | Avon Lake | 44012 | 0000 | Lorain | K015 | Enamel booth No. 1 and oven | 2008-05-16 | CC-RTO 1(Thermal Incinerator): control efficiency based on manufacturer's spec.; CC-CW2(Adsorber): control efficiency based on manufacturer's spec. | Process Technologies Group | 5 vehicles for test | n/a | 5 vehicles | n/a | other | Facility-Wide Permit Requirements | PASS | NA | Y | Transfer Efficiency Test Procedure - In Plant from Protocol for Determining the Daily Volatile Organic Compound Emission Rate of Automobile and Light-Duty Truck Topcoat Operations
0247030471 | Ford Motor Company - Ohio Assembly Plant | 650 Miller Road | Avon Lake | 44012 | 0000 | Lorain | K015 | Enamel booth No. 1 and oven | 2008-05-16 | CC-RTO 1(Thermal Incinerator): control efficiency based on manufacturer's spec.; CC-CW2(Adsorber): control efficiency based on manufacturer's spec. | Conestoga-Rovers, and Assoc. (CRA) | 95% DE | 95% DE | 98 %DE | 5.1 ppm | 25A | Total Hydrocarbons | PASS | NA | Y | Also conducted Method 204B
0247030471 | Ford Motor Company - Ohio Assembly Plant | 650 Miller Road | Avon Lake | 44012 | 0000 | Lorain | K015 | Enamel booth No. 1 and oven | 2008-05-16 | CC-RTO 1(Thermal Incinerator): control efficiency based on manufacturer's spec.; CC-CW2(Adsorber): control efficiency based on manufacturer's spec. | Conestoga-Rovers, and Assoc. (CRA) | 95% DE or 25 ppm VOC | 95% DE or 25 ppm VOC | 98% DE | 5.1 ppm | 25A | VOC - Volatile Organic Compounds | PASS | NA | Y | Also conducted Method 204B
0247080229 | Republic Steel, f/k/a Republic Engineered Products, Inc | 1807 E. 28th Street | Lorain | 44055 |  | Lorain | P081 | Natural gas fired Bloom reheat furnace with maximum heat input capacity of 421.6 MMBtu/hr | 2008-04-08 | low NOx burners | Grace Consulting, Inc. |  |  |  |  | 7 | Nitrogen Oxide | PASS | NA | Y
0247080229 | Republic Steel, f/k/a Republic Engineered Products, Inc | 1807 E. 28th Street | Lorain | 44055 |  | Lorain | P081 | Natural gas fired Bloom reheat furnace with maximum heat input capacity of 421.6 MMBtu/hr | 2008-04-08 | low NOx burners | Grace Consulting, Inc. |  |  |  |  | 7 | Nitrogen Dioxide | PASS | NA | Y
0247080229 | Republic Steel, f/k/a Republic Engineered Products, Inc | 1807 E. 28th Street | Lorain | 44055 |  | Lorain | P058 | Hot metal desulfurization and slag skimming, equipped with baghouse | 2008-06-05 | baghouse | Grace Consulting, Inc. | 406 tph | 66.49 lbs/hr | 324 tph | 3.74 lbs/hr | 5 | PE - Primary PM (Includes Filterables + Condensibles) | PASS | NA | Y | Testing was conducted, but was not a requirement of the Title V permit.
0247080229 | Republic Steel, f/k/a Republic Engineered Products, Inc | 1807 E. 28th Street | Lorain | 44055 |  | Lorain | P063 | Rolling conditioning No.1 BP grinder, equipped with a baghouse (No. 1 - 4 BP grinders share a common baghouse) | 2008-06-10 | baghouse | GRACE CONSULTING, INC | 80 tph | 0.01 gr/dscf | 52 tph | 0.0008 gr/dscf | 5 | PE - Primary PM (Includes Filterables + Condensibles) | PASS | NA | Y | Permitted Maximum operating rate of 80 tph is based on all 4 grinders (BP grinders 1-4) operated at the same time. PE from the four grinders are captured and vented to a common baghouse. The average tested operating rate of 52 tph is the total rate "throughput" of all 4 grinders during the test.
0247080229 | Republic Steel, f/k/a Republic Engineered Products, Inc | 1807 E. 28th Street | Lorain | 44055 |  | Lorain | P064 | Rolling conditioning No.2 BP grinder, equipped with a baghouse (No. 1 - 4 BP grinders share a common baghouse) | 2008-06-10 | baghouse | GRACE CONSULTING, INC | 80 tph | 0.01 gr/dscf | 52 tph | 0.0008 gr/dscf | 5 | PE - Primary PM (Includes Filterables + Condensibles) | PASS | NA | Y | Permitted Maximum operating rate of 80 tph is based on all 4 grinders (BP grinders 1-4) operated at the same time. PE from the four grinders are captured and vented to a common baghouse. The average tested operating rate of 52 tph is the total rate "throughput" of all 4 grinders during the test.
0247080229 | Republic Steel, f/k/a Republic Engineered Products, Inc | 1807 E. 28th Street | Lorain | 44055 |  | Lorain | P065 | Rolling conditioning No.3 BP grinder, equipped with a baghouse (No. 1 - 4 BP grinders share a common baghouse) | 2008-06-10 | baghouse | GRACE CONSULTING, INC | 80 tph | 0.01 gr/dscf | 52 tph | 0.0008 gr/dscf | 5 | PE - Primary PM (Includes Filterables + Condensibles) | PASS | NA | Y | Permitted Maximum operating rate of 80 tph is based on all 4 grinders (BP grinders 1-4) operated at the same time. PE from the four grinders are captured and vented to a common baghouse. The average tested operating rate of 52 tph is the total rate "throughput" of all 4 grinders during the test.
0247080229 | Republic Steel, f/k/a Republic Engineered Products, Inc | 1807 E. 28th Street | Lorain | 44055 |  | Lorain | P066 | Rolling conditioning No.4 BP grinder, equipped with a baghouse (No. 1 - 4 BP grinders share a common baghouse) | 2008-06-10 | baghouse | GRACE CONSULTING, INC | 80 tph | 0.01 gr/dscf | 52 tph | 0.0008 gr/dscf | 5 | PE - Primary PM (Includes Filterables + Condensibles) | PASS | NA | Y | Permitted Maximum operating rate of 80 tph is based on all 4 grinders (BP grinders 1-4) operated at the same time. PE from the four grinders are captured and vented to a common baghouse. The average tested operating rate of 52 tph is the total rate "throughput" of all 4 grinders during the test.
0247080229 | Republic Steel, f/k/a Republic Engineered Products, Inc | 1807 E. 28th Street | Lorain | 44055 |  | Lorain | P910 | BOP shop raw material handling operations equipped with six baghouses | 2008-06-11 | baghouse | Grace Consulting, Inc. | ~15,000 lbs/hr | 0.03 gr/dscf | 11,488 lbs/hr | 0.00105 gr/dscf | 5 | PE - Primary PM (Includes Filterables + Condensibles) | PASS | NA | Y
0247080229 | Republic Steel, f/k/a Republic Engineered Products, Inc | 1807 E. 28th Street | Lorain | 44055 |  | Lorain | P910 | BOP shop raw material handling operations equipped with six baghouses | 2008-06-13 | baghouse | Grace Consulting, Inc. | ~3,500 lbs/hr | 0.03 gr/dscf | 3,500 lbs/hr | 0.000357 gr/dscf | 5 | PE - Primary PM (Includes Filterables + Condensibles) | PASS | NA | Y
0247080229 | Republic Steel, f/k/a Republic Engineered Products, Inc | 1807 E. 28th Street | Lorain | 44055 |  | Lorain | B009 | No. 9 blast furnace boiler (225 MMBtu/hr natural gas, blast furnace gas, and fuel oil fired boiler) | 2008-06-17 | none | Grace Consulting | 225 mmbtu/hr | 0.10 lb/mmbtu | 216 mmbtu/hr | 0.017 lb/mmbtu | 7 | Nitrogen Dioxide | PASS | NA | Y | Demonstrating compliance with the NOx RACT rule, OAC 3745-110-04
0247080229 | Republic Steel, f/k/a Republic Engineered Products, Inc | 1807 E. 28th Street | Lorain | 44055 |  | Lorain | P909 | BOP "N" vessel equipped with a wet scrubber, a flare system, and a baghouse as a secondary control system (secondary roof collection system), and associated operations, including reladling, ladle slag dumping (other than leaded steel) and ladle make-up (other than leaded steel) | 2008-06-18 | scrubber | Grace Consulting, Inc. | 297 | 63.0 lbs/hr | 327 tph | 5.25 lbs/hr | 5 | PE - Primary PM (Includes Filterables + Condensibles) | PASS | NA | Y | The ¿average tested operating¿ rate was calculated slightly higher than actual operating conditions. Stack testing (sampling of stack gas) began at the time when scrap/hot metal was poured into the vessel and ended at the time at the end of the tap or at the end of N2 splashing, which follows the tap. The step of ¿dump slag¿ at the end of the heat was eliminated. This amount of time was not accounted for, which if it was accounted for, would have lowered the operating rate slightly.
0247080229 | Republic Steel, f/k/a Republic Engineered Products, Inc | 1807 E. 28th Street | Lorain | 44055 |  | Lorain | P067 | No. 1 LMF equipped with a baghouse (No. 1 LMF, BOP Raw Material Handling (Trim) and No. 1 EAF share a common baghouse) | 2008-06-24 | baghouse | Grace Consulting, Inc. | 220 tph | 0.01 gr/dscf | 178 tph | See memo below | 5 | PE - Primary PM (Includes Filterables + Condensibles) | PASS | NA | Y | No. 1 LMF has three exhaust stacks. The emissions were 0.00307 gr/dscf, 0.00085 gr/dscf and 0.00133 gr/dscf.
0247080229 | Republic Steel, f/k/a Republic Engineered Products, Inc | 1807 E. 28th Street | Lorain | 44055 |  | Lorain | P080 | No. 2 ladle metallurgy facility (No. 2 LMF): No. 2 ladle arc furnace which is equipped with a three compartment baghouse - a stack for each compartment, No. 2 LMF bulk alloy handling which is equipped with a baghouse and the No. 2 LMF alloy truck unloading which is also equipped with a baghouse | 2008-06-26 | baghouse | Grace Consulting, Inc. | 266 tph LMF | 0.002 gr/dscf | 178 tph LMF | See memo below | 5 | PE - Primary PM (Includes Filterables + Condensibles) | PASS | NA | Y | LMF has three exhaust stacks, and has a permitted allowable emission rate of 0.002 gr/dscf for each stack. Averaged test results: 0.002 gr/dscf (east stack); 0.002 gr/dscf (middle); 0.001 gr/dscf (west stack).
0247080229 | Republic Steel, f/k/a Republic Engineered Products, Inc | 1807 E. 28th Street | Lorain | 44055 |  | Lorain | P080 | No. 2 ladle metallurgy facility (No. 2 LMF): No. 2 ladle arc furnace which is equipped with a three compartment baghouse - a stack for each compartment, No. 2 LMF bulk alloy handling which is equipped with a baghouse and the No. 2 LMF alloy truck unloading which is also equipped with a baghouse | 2008-06-27 | baghouse | Grace Consulting, Inc. | ~1500 lbs alloy mat. handling | 0.0052 gr/dscf | 991 lbs alloy mat. handling | 0.0017 gr/dscf | 5 | PE - Primary PM (Includes Filterables + Condensibles) | PASS | NA | Y
0247080229 | Republic Steel, f/k/a Republic Engineered Products, Inc | 1807 E. 28th Street | Lorain | 44055 |  | Lorain | P083 | Pig iron casting machine equipped with a baghouse | 2008-07-16 | baghouse | Grace Consulting, Inc. | 120 tph (75 tph, TBD) | 0.01 gr/dscf | 68 tph | 0.01 gr/dscf | 5 | PE - Primary PM (Includes Filterables + Condensibles) | PASS | NA | Y | .
0247080229 | Republic Steel, f/k/a Republic Engineered Products, Inc | 1807 E. 28th Street | Lorain | 44055 |  | Lorain | P057 | Rolling conditioning No.5 bar billet grinder, equipped with a baghouse | 2008-08-04 | ESP | Grace Consulting, Inc. | 25 tph | 7.06 lbs/hr | 39 tph | 0.52 lb/hr | 5 | PE - Primary PM (Includes Filterables + Condensibles) | PASS | NA | Y
0247080229 | Republic Steel, f/k/a Republic Engineered Products, Inc | 1807 E. 28th Street | Lorain | 44055 |  | Lorain | P909 | BOP "N" vessel equipped with a wet scrubber, a flare system, and a baghouse as a secondary control system (secondary roof collection system), and associated operations, including reladling, ladle slag dumping (other than leaded steel) and ladle make-up (other than leaded steel) | 2008-08-06 | scrubber | Grace Consulting, Inc. | 297 | 0.03 gr/dscf | 314 tph | 0.002 gr/dscf | 5D | PE - Primary PM (Includes Filterables + Condensibles) | PASS | NA | Y | The ¿average tested operating¿ rate was calculated slightly higher than actual operating conditions. Stack testing (sampling of stack gas) began at the time when scrap/hot metal was poured into the vessel and ended at the time at the end of the tap or at the end of N2 splashing, which follows the tap. The step of ¿dump slag¿ at the end of the heat was eliminated. This amount of time was not accounted for, which if it was accounted for, would have lowered the operating rate slightly.
0247080229 | Republic Steel, f/k/a Republic Engineered Products, Inc | 1807 E. 28th Street | Lorain | 44055 |  | Lorain | F011 | No. 2 continuous bloom caster and ancillary operations (including ladle transfer of leaded steel) equipped with a baghouse during leaded steel production | 2008-08-27 | baghouse | Grace Consulting, Inc. | 200 tph | 0.002 gr/dscf | 199 tph | 0.002 gr/dscf | 5 | PE - Primary PM (Includes Filterables + Condensibles) | PASS | NA | Y
0247080229 | Republic Steel, f/k/a Republic Engineered Products, Inc | 1807 E. 28th Street | Lorain | 44055 |  | Lorain | P051 | Hot scarfer, equipped with a wet electrostatic precipitator (ESP) | 2008-09-25 | ESP | Grace Consulting, Inc. | 164 tph | 6.53 lbs/hr | 152 tph | 3.56 lbs/hr | 5 | PE - Primary PM (Includes Filterables + Condensibles) | PASS | NA | Y
0247080229 | Republic Steel, f/k/a Republic Engineered Products, Inc | 1807 E. 28th Street | Lorain | 44055 |  | Lorain | P908 | BOP "L" vessel equipped with a wet scrubber, a flare system, and a baghouse as a secondary control system (secondary roof collection system), and associated operations, including reladling, ladle slag dumping (other than leaded steel) and ladle make-up (other than leaded steel) | 2008-10-02 | scrubber | Grace Consulting, Inc. | 297 | 63.0 lbs/hr | 276 tph | 4.84 lbs/hr | 5 | PE - Primary PM (Includes Filterables + Condensibles) | PASS | NA | Y | The ¿average tested operating¿ rate was calculated slightly higher than actual operating conditions. Stack testing (sampling of stack gas) began at the time when scrap/hot metal was poured into the vessel and ended at the time at the end of the tap or at the end of N2 splashing, which follows the tap. The step of ¿dump slag¿ at the end of the heat was eliminated. This amount of time was not accounted for, which if it was accounted for, would have lowered the operating rate slightly.
0247080229 | Republic Steel, f/k/a Republic Engineered Products, Inc | 1807 E. 28th Street | Lorain | 44055 |  | Lorain | B007 | No. 7 blast furnace boiler (225 MMBtu/hr natural gas, blast furnace gas, and fuel oil fired boiler) | 2008-11-11 | Low NOx burners | Air Compliance Testing, Inc. | 225 mmbtu/hr | 0.15 lb/mmbtu | 241 mmbtu/hr | 0.040 lb/mmbtu | 7 | Nitrogen Dioxide | PASS | NA | Y | Emission testing, per Civil Action No. 1:92 CV 1928
0247080229 | Republic Steel, f/k/a Republic Engineered Products, Inc | 1807 E. 28th Street | Lorain | 44055 |  | Lorain | P081 | Natural gas fired Bloom reheat furnace with maximum heat input capacity of 421.6 MMBtu/hr | 2008-11-12 | low NOx burners | Grace Consulting, Inc. |  |  |  |  | 7 | Nitrogen Dioxide | FAIL | NA | Y
0247080229 | Republic Steel, f/k/a Republic Engineered Products, Inc | 1807 E. 28th Street | Lorain | 44055 |  | Lorain | P081 | Natural gas fired Bloom reheat furnace with maximum heat input capacity of 421.6 MMBtu/hr | 2008-11-12 | low NOx burners | Grace Consulting, Inc. |  |  |  |  | 7 | Nitrogen Oxide | FAIL | NA | Y
0247080229 | Republic Steel, f/k/a Republic Engineered Products, Inc | 1807 E. 28th Street | Lorain | 44055 |  | Lorain | P071 | Natural gas fired reheat furnace with maximum heat input capacity of 206 MMBtu/hr | 2008-11-13 | low NOx burners | Grace Consulting, Inc. |  |  |  |  | 7 | Nitrogen Oxide | PASS | NA | Y
0247080229 | Republic Steel, f/k/a Republic Engineered Products, Inc | 1807 E. 28th Street | Lorain | 44055 |  | Lorain | P071 | Natural gas fired reheat furnace with maximum heat input capacity of 206 MMBtu/hr | 2008-11-13 | low NOx burners | Grace Consulting, Inc. |  |  |  |  | 7 | Nitrogen Dioxide | PASS | NA | Y
0247080229 | Republic Steel, f/k/a Republic Engineered Products, Inc | 1807 E. 28th Street | Lorain | 44055 |  | Lorain | P081 | Natural gas fired Bloom reheat furnace with maximum heat input capacity of 421.6 MMBtu/hr | 2008-12-19 | low NOx burners | Grace Consulting, Inc. |  |  |  |  | 7 | Nitrogen Dioxide | PASS | NA | Y
0247080229 | Republic Steel, f/k/a Republic Engineered Products, Inc | 1807 E. 28th Street | Lorain | 44055 |  | Lorain | P081 | Natural gas fired Bloom reheat furnace with maximum heat input capacity of 421.6 MMBtu/hr | 2008-12-19 | low NOx burners | Grace Consulting, Inc. |  |  |  |  | 7 | Nitrogen Oxide | PASS | NA | Y
0247080961 | Lorain Tubular Company LLC | 2199 E. 28th Street | Lorain | 44055 |  | Lorain | P003 | Quench and Temper heat-treat line Tempering Furnace | 2008-06-03 | Low NOx burners | GRACE CONSULTING, INC. |  |  |  |  | 7 | Nitrogen Oxide | PASS | NA | Y
0247080961 | Lorain Tubular Company LLC | 2199 E. 28th Street | Lorain | 44055 |  | Lorain | P003 | Quench and Temper heat-treat line Tempering Furnace | 2008-06-03 | Low NOx burners | GRACE CONSULTING, INC. |  |  |  |  | 7 | Nitrogen Dioxide | PASS | NA | Y
0247080961 | Lorain Tubular Company LLC | 2199 E. 28th Street | Lorain | 44055 |  | Lorain | P002 | Quench and Temper heat-treat line Austenitizing Furnace | 2008-06-04 | Low NOx burners | GRACE CONSULTING, INC. | 50 mmBtu/hr | 0.072 lb/mmBtu | 60.8 mmbtu/hr | 0.060 lb/mmBtu | 7 | Nitrogen Dioxide | PASS | NA | Y
0247100408 | OBERLIN COLLEGE | 173 W. Lorain St. | Oberlin | 44074 | 1092 | Lorain | B001 | 53.3 mmBtu/hr spreader stoker coal-fired boiler no. 1 with an electrostatic precipitator to control particulate emissions | 2008-03-21 | ESP | Grace Consulting | 40,000 lbs steam/hour | see below | 40,000 lbs steam/hour | 0.035 lb/MM Btu | 5 | PE - Primary PM (Includes Filterables + Condensibles) | PASS | NA | Y | Permitted allowable PE emissions from TV permit, based upon OAC rule 3745-17-10 is 0.20 lb/MM Btu. Vacated boiler MACT rule (subpart DDDDD) allowed 0.07 lb/MM Btu.
0247120476 | KOKOSING MATERIALS, INC. - Plant 503 | 4140 EAST RIVER RD | Lorain | 44054 |  | Lorain | P903 | 300 TPH Gentec drum asphalt plant with 60,000 ACFM baghouse. Permitted to burn natural gas, no. 2 fuel oil, or no. 4 on-spec used oil. | 2008-09-19 | baghouse | Affiliated Environmental Services, Inc. | 300 TPH | 0.04 gr/dscf | 240 TPH (259 using last 2 runs only) | 0.008 gr/dscf | 5 | PE - Primary PM (Includes Filterables + Condensibles) | PASS | NA | Y | This test was performed by virtue of a Director''s exemption letter for testing purposes only.
0247120476 | KOKOSING MATERIALS, INC. - Plant 503 | 4140 EAST RIVER RD | Lorain | 44054 |  | Lorain | P903 | 300 TPH Gentec drum asphalt plant with 60,000 ACFM baghouse. Permitted to burn natural gas, no. 2 fuel oil, or no. 4 on-spec used oil. | 2008-09-19 | baghouse | Affiliated Environmental Services, Inc. | 300 TPH | n/a - tested under director's exemption | 240 TPH (259 using last 2 runs only) | 36.8 | 6 | SO2 - Sulfur Dioxide | PASS | NA | Y | This test was performed by virtue of a Director''s exemption letter for testing purposes only.
0247120476 | KOKOSING MATERIALS, INC. - Plant 503 | 4140 EAST RIVER RD | Lorain | 44054 |  | Lorain | P903 | 300 TPH Gentec drum asphalt plant with 60,000 ACFM baghouse. Permitted to burn natural gas, no. 2 fuel oil, or no. 4 on-spec used oil. | 2008-10-23 | baghouse | Affiliated Environmental Services, Inc. | 300 TPH | 0.04 gr/dscf | 240 TPH (259 using last 2 runs only) | 0.007 gr/dscf | 5 | PE - Primary PM (Includes Filterables + Condensibles) | PASS | NA | Y | This test was performed by virtue of a Director''s exemption letter for testing purposes only.
0250000005 | Whitacre-Greer | 1400 South Mahoning Avenue | Alliance | 44601 |  | Mahoning | P005 |  | 2008-01-31 | None | Custom Stack Analysis LLC | 9.9 tons per hour | 10 lbs/hr PE | 5.7 tons/hr | 3.96 lbs/hr PE | 5 | PE - Primary PM (Includes Filterables + Condensibles) | PASS | NA | Y
0250000005 | Whitacre-Greer | 1400 South Mahoning Avenue | Alliance | 44601 |  | Mahoning | P005 |  | 2008-01-31 | None | Custom Stack Analysis LLC | 9.9 tons per hour | 12 lbs SO2/ton product | 5.7 tons/hr | 6.04 lb SO2/ton product | 8 | Sulfuric Acid | PASS | NA | Y
0250000065 | GE Austintown Products Plant | 2180 N. Meridian Rd | Youngstown | 44509 |  | Mahoning | P001 |  | 2008-04-22 | Wet scrubber | Air Compliance Testing, Inc. | 20 beakers of 1500 mL HCl | 2.2 lbs HCl/hr | 20 beakers of 1500 mL HCl | 0.276 lb HCl/hr | 26A | Hydrochloric Acid (Hydrogen Chloride) | PASS | NA | Y
0250000965 | Everclear of Ohio Limited | 3700 OAKWOOD AVE | Austintown Twp. | 44515 |  | Mahoning | P001 | Eight, 8,000 gallon wastewater demulsification process tanks controlled by a wet scrubber and two carbon adsorption drums in series | 2008-06-10 | Scrubber and carbon adsorber | Environmental Resources Management | tanks full | 0.23 lb OC/hr | tanks full | 0.057 lb OC/hr | other | Facility-Wide Permit Requirements | PASS | NA | Y
0250000965 | Everclear of Ohio Limited | 3700 OAKWOOD AVE | Austintown Twp. | 44515 |  | Mahoning | P002 | Waste oil dehydration still controlled by two scrubbers and one carbon adsorption drum in series | 2008-06-10 | Scrubber and carbon adsorber | Environmental Resources Management | tanks full | 0.5 lb OC/hr | tanks full | 0.101 lb OC/hr | other | Facility-Wide Permit Requirements | PASS | NA | Y
0250110920 | EXAL CORP | One Performance Place | Youngstown | 44502 |  | Mahoning | K014 | Line 13: One piece aluminum can extrusion and coating vented to catalytic oxidizer | 2008-01-22 | Catalytic incinerator | Air/Compliance Consultants, Inc. | 160 cpm | 90% DE, 85% overall | 155 cpm | 92.82% DE, 91.33% overall | 25 | Total non-methane organic compound | PASS | NA | Y
0250110920 | EXAL CORP | One Performance Place | Youngstown | 44502 |  | Mahoning | K014 | Line 13: One piece aluminum can extrusion and coating vented to catalytic oxidizer | 2008-01-22 | Catalytic Oxidizer | Air Compliance Consultants, Inc. | 160 cpm | 85% overall efficiency | 155 cpm | 91.33% overall efficiency | 204 | VOC - Volatile Organic Compounds | PASS | NA | Y
0250110920 | EXAL CORP | One Performance Place | Youngstown | 44502 |  | Mahoning | K001 | Line 1: One piece aluminum can extrusion and coating vented to catalytic oxidizer | 2008-11-04 | Catalytic incinerator | Air/Compliance Consultants, Inc. | 100 cpm | 90% DE, 85% overall | 105 cpm | 95.3% DE, 93.1% overall | 25 | Total non-methane organic compound | PASS | NA | Y
0250110920 | EXAL CORP | One Performance Place | Youngstown | 44502 |  | Mahoning | K001 | Line 1: One piece aluminum can extrusion and coating vented to catalytic oxidizer | 2008-11-04 | Catalytic Oxidizer | Air Compliance Consultants, Inc. | 100 cpm | 85% overall efficiency | 105 cpm | 93.1% overall efficiency | 204 | VOC - Volatile Organic Compounds | PASS | NA | Y
0250110920 | EXAL CORP | One Performance Place | Youngstown | 44502 |  | Mahoning | K002 | Line 2: One piece aluminum can extrusion and coating vented to catalytic oxidizer | 2008-11-04 | Catalytic Oxidizer | Air Compliance Consultants, Inc. | 100 cpm | 85% overall efficiency | 105 cpm | 90.2% overall efficiency | 204 | VOC - Volatile Organic Compounds | PASS | NA | Y
0278000013 | Denman Tire Corporation | 400 Diehl South Road | Braceville Twp. | 44430 |  | Trumbull | B001 |  | 2008-01-22 | muiticlone | Air Compliance Testing Inc | 33 MMBtu/hr | 0.28 lb/MMBtu | 52.3 MMBtu/hr (calculated) | 0.257 lb/MMBtu | 5 | PE - Primary PM (Includes Filterables + Condensibles) | PASS | NA | Y
0278000025 | Ellwood Engineered Castings | 7158 Hubbard Masury Road | Hubbard | 44425 |  | Trumbull | F005 | Crusher | 2008-01-15 | baghouse | Air/ Compliance Consultants | 30 tons/hr | 0.03 gr/dscf | 25 tons/hr | 0.0041 gr/dscf | 5 | PE - Primary PM (Includes Filterables + Condensibles) | PASS | NA | Y
0278000025 | Ellwood Engineered Castings | 7158 Hubbard Masury Road | Hubbard | 44425 |  | Trumbull | F006 | Cooler-Classifier | 2008-01-17 | baghouse | Air/ Compliance Consultants | 30 tons/hr | 0.03 gr/dscf | 25 tons/hr | 0.011 gr/dscf | 5 | PE - Primary PM (Includes Filterables + Condensibles) | PASS | NA | Y
0278000199 | General Motors Company - Lordstown Complex | General Motors Lordstown Complex | Warren | 44482 |  | Trumbull | K017 |  | 2008-10-14 | catalytic incinerator | H&H Monitoring | 84 jobs/hr for facility | 90 % DE | 88 jobs /hr line | 98.5% DE | 25A | Total Hydrocarbons | PASS | NA | Y
0278000199 | General Motors Company - Lordstown Complex | General Motors Lordstown Complex | Warren | 44482 |  | Trumbull | K017 |  | 2008-10-15 | Catalytic incinerator | H&H Monitoring | 84jobs/hr for facility | 90 % DE | 88 jobs /hr line | 97.1% DE | 25A | Total Hydrocarbons | PASS | NA | Y
0278000199 | General Motors Company - Lordstown Complex | General Motors Lordstown Complex | Warren | 44482 |  | Trumbull | K025 | Top Coat Process basecoat and clearcoat | 2008-10-16 | RTO incinerator | H&H Monitoring | 84 jobs/hr | 95 % DE | 52 jobs/hr | 97.2% DE | 25A | Total Hydrocarbons | PASS | NA | Y
0278000648 | ArcelorMittal Warren | 2234 Main Ave SW | Warren | 44481 |  | Trumbull | B901 |  | 2008-11-25 | n/a | Air Compliance Testing, Inc. | 276 MMBtu/hr | 0.03 gr/dscf | 260 MMBtu/hr | 0.1312 gr/dscf | 5 | PE - Primary PM (Includes Filterables + Condensibles) | FAIL | NA | Y | Facility is required to perform another compliance demonstration test due to exceedance of permit limit allowable.
0278000648 | ArcelorMittal Warren | 2234 Main Ave SW | Warren | 44481 |  | Trumbull | B901 |  | 2008-12-18 | n/a | Air compliance Testing, Inc. | 18 tons/pushed-coke | 0.03 lb/ton-coke | 16.99 tons/pushed-coke | 0.0054 lb/ton-coke | 5 | PE - Primary PM (Includes Filterables + Condensibles) | PASS | NA | Y
0278060360 | Cleveland Steel Container Corp. | 412 Mason Street | Niles | 44446 |  | Trumbull | K005 | Airless exterior/interior pail coating line with bake oven | 2008-01-17 | incinerator/ roxidizer | Air Compliance Testing | 70 pails/min | 81% overall efficiency | 67pails/min | 99.17% overall efficiency | 25A | Total Hydrocarbons | PASS | N | Y
0278060360 | Cleveland Steel Container Corp. | 412 Mason Street | Niles | 44446 |  | Trumbull | K004 | Sheet roll coater with oven and catalytic incinerator | 2008-05-27 | catalytic incinerator | Air Compliance Testing | 72 sheets/min | 81 % overall efficiency | 72 sheets/min | 93.2% overall efficiency | 24 | VOC - Volatile Organic Compounds | PASS | NA | Y | Failed to meet required 90% DE. However, test team had problems withwith low fuel tank due to a leak in one of the FIDs. Fuel tank run out for the second day in a row. Though operation was identical for all 3 runs, inlet and outlet readings for run #3 were not consistant with first two, probably effected by low fuel in fuel tank. Wrote facility and told them we could not accept run 3.
0278080015 | Warren Steel Holdings, LLC | 4000 Mahoning Avenue, N.W. | Warren | 44483 | 1968 | Trumbull | P906 |  | 2008-07-19 | fabric filter baghouse | Air/complaince Consultants, INc. | 100 TPH | 0.0032 gr/dscf | 41.30 PTH | 0.0004 | 5 | PE - Primary PM (Includes Filterables + Condensibles) | FAIL | NA | Y | Not a valid test due to facility failing the opacity limits of 6% and 3% from the meltshop plant and fabric filter baghouse, respectively. Excessive fugitive emissions observed emanating into the environment. Poor capture efficiency.
0278080136 | Novelis Corporation | 390 Griswold Street, N.E. | Warren | 44483 | 2738 | Trumbull | K001 |  | 2008-11-20 | RTO | Air Compliance Testing, Inc | 830fps line speed | 98 % DE | 825 fps line speed | 98.99% overall reduction | 25A | Total Hydrocarbons | PASS | NA | Y
0278080136 | Novelis Corporation | 390 Griswold Street, N.E. | Warren | 44483 | 2738 | Trumbull | K002 | Finish Coater and Drying Oven | 2008-11-20 | RTO | Air Compliance Testing, Inc | 830 fps line speed | 98 % DE | 825 fps line speed | 98.99% overall reduction (DE) | 25A | Total Hydrocarbons | PASS | NA | Y | both K001 and K002 are located in the same permanent enclosure. Method 204 was used to demonstrate 100% capture. enclosure has pressure drop monitoring.
0278080443 | MAR-ZANE PLANT NO 27 | 1721 PINE AVE SE | Warren | 44483 |  | Trumbull | P901 | 300 TPH drum-mix asphalt plant, equipped with a fabric filter baghouse | 2008-05-13 | baghouse | CHIEF ENVIRONMENTAL | 300 tph | 0.04 gr/dscf | 169 TPH | 0.002 gr/dscf | 5 | PE - Primary PM (Includes Filterables + Condensibles) | INVALID | NA | Y | Permittee tested at 56% of the permitted allowable operating rate and burned natural gas instead of used oil for much of the test. Permittee has been asked to test under more appropriate conditions.
0278080443 | MAR-ZANE PLANT NO 27 | 1721 PINE AVE SE | Warren | 44483 |  | Trumbull | P901 | 300 TPH drum-mix asphalt plant, equipped with a fabric filter baghouse | 2008-08-19 | baghouse | CHIEF ENVIRONMENTAL | 300 tph | 0.04 gr/dscf | 299 TPH | 0.005 gr/dscf | 5 | PE - Primary PM (Includes Filterables + Condensibles) | PASS | NA | Y
0285000099 | D & R Supply, Inc. | 18228 FULTON RD | MARSHALLVILLE | 44645 |  | Wayne | P901 | Standard and Steel 120 TPH aphalt batch plant w/ settling chamber and baghouse | 2008-06-11 | Baghouse (recently installed) | Air Compliance Testing, Inc. | 120 TPH | 0.04 gr/dscf | 116.3 TPH | 0.110 gr/dscf | 5 | PE - Primary PM (Includes Filterables + Condensibles) | FAIL | NA | Y | NOV will be sent for failure. Facility installed used baghouse to replace inadequate scrubber system. However, no professionals were brought in to install or inspect the baghouse prior to testing.
0285010001 | The Quality Castings Company | 1200 North Main Street | Orrville | 44667 | 0058 | Wayne | F020 | modifcation to change Tundish inoculation process to sandwich inoculation | 2008-03-13 | clrm1 baghouse | AIR COMPLIANCE TESTING | n/a | 0.01 gr/dscf | 14.45 TPH | 0.0029 gr/dscf | 5 | PE - Primary PM (Includes Filterables + Condensibles) | PASS | NA | Y
0285010001 | The Quality Castings Company | 1200 North Main Street | Orrville | 44667 | 0058 | Wayne | P002 |  | 2008-03-13 | clrm1 baghouse | AIR COMPLIANCE TESTING | n/a | 0.01 gr/dscf | 18.55 TPH | 0.0029 gr/dscf | 5 | PE - Primary PM (Includes Filterables + Condensibles) | PASS | NA | Y
0285010001 | The Quality Castings Company | 1200 North Main Street | Orrville | 44667 | 0058 | Wayne | P012 |  | 2008-03-13 | clrm1 baghouse | AIR COMPLIANCE TESTING | n/a | 0.01 gr/dscf | 4.08 TPH | 0.0029 gr/dscf | 5 | PE - Primary PM (Includes Filterables + Condensibles) | PASS | NA | Y
0285010001 | The Quality Castings Company | 1200 North Main Street | Orrville | 44667 | 0058 | Wayne | P013 |  | 2008-03-13 | clrm1 baghouse | AIR COMPLIANCE TESTING | n/a | 0.01 gr/dscf | 4.08 TPH | 0.0029 gr/dscf | 5 | PE - Primary PM (Includes Filterables + Condensibles) | PASS | NA | Y
0285010001 | The Quality Castings Company | 1200 North Main Street | Orrville | 44667 | 0058 | Wayne | P026 |  | 2008-03-13 | clrm1 baghouse | AIR COMPLIANCE TESTING | n/a | 0.01 gr/dscf | 2.67 TPH | 0.0029 gr/dscf | 5 | PE - Primary PM (Includes Filterables + Condensibles) | PASS | NA | Y
0285010001 | The Quality Castings Company | 1200 North Main Street | Orrville | 44667 | 0058 | Wayne | P040 | Pangborn north tumble blast machine used to clean sand from iron castings with steel shot | 2008-03-13 | clrm1 baghouse | AIR COMPLIANCE TESTING | n/a | 0.01 gr/dscf | 2.67 TPH | 0.0029 gr/dscf | 5 | PE - Primary PM (Includes Filterables + Condensibles) | PASS | NA | Y
0285010001 | The Quality Castings Company | 1200 North Main Street | Orrville | 44667 | 0058 | Wayne | P027 |  | 2008-09-09 | large baghouse | Air Compliance Testing | 18 TPH | 59.5 lbs/hr combined w/P901 | 16.8 TPH, 19.1 during last 2 runs | 2.80 lbs/hr | 5 | PE - Primary PM (Includes Filterables + Condensibles) | PASS | NA | Y | Huge improvement with installation of baghouse and controlling stack EX-14 which was previously uncontrolled.
0285010001 | The Quality Castings Company | 1200 North Main Street | Orrville | 44667 | 0058 | Wayne | P901 |  | 2008-09-09 | large baghouse | Air Compliance Testing | 18 TPH | 59.5 lbs/hr combined w/P027 | 16.8 TPH, 19.1 during last 2 runs | 2.80 lbs/hr | 5 | PE - Primary PM (Includes Filterables + Condensibles) | PASS | NA | Y | Huge improvement with installation of baghouse and controlling stack EX-14 which was previously uncontrolled.
0285030295 | Metromedia Technologies, Inc. | 1061 Venture Boulevard | Wooster | 44691 |  | Wayne | K001 | Computer controlled 4-color, 2 print head ink jet printer 61.4 x 32.8 ft for vinyl fabric | 2008-06-25 | RTO w/zeolite adsorber | Shaw Environmental & Infrastructur, Inc. | All 24 operated at maximum capacity | 90% | All 24 operated at maximum capacity | 92.7% | 25A | Total Hydrocarbons | PASS | NA | Y
0285030295 | Metromedia Technologies, Inc. | 1061 Venture Boulevard | Wooster | 44691 |  | Wayne | K002 | Computer controlled 4-color, 2 print head, ink jet printer 61.4 x 22.1 ft for vinyl fabric | 2008-06-25 | RTO w/zeolite adsorber | Shaw Environmental & Infrastructur, Inc. | All 24 operated at maximum capacity | 90% | All 24 operated at maximum capacity | 92.7% | 25A | Total Hydrocarbons | PASS | NA | Y
0285030295 | Metromedia Technologies, Inc. | 1061 Venture Boulevard | Wooster | 44691 |  | Wayne | K003 | Computer controlled 4-color, 2 print head, ink jet printer 61.4 x 22.1 ft for vinyl fabric | 2008-06-25 | RTO w/zeolite adsorber | Shaw Environmental & Infrastructur, Inc. | All 24 operated at maximum capacity | 90% | All 24 operated at maximum capacity | 92.7% | 25A | Total Hydrocarbons | PASS | NA | Y
0285030295 | Metromedia Technologies, Inc. | 1061 Venture Boulevard | Wooster | 44691 |  | Wayne | K004 | Computer controlled 4-color, 2 print head ink jet printer 61.4 x 32.8 ft for vinyl fabric | 2008-06-25 | RTO w/zeolite adsorber | Shaw Environmental & Infrastructur, Inc. | All 24 operated at maximum capacity | 90% | All 24 operated at maximum capacity | 92.7% | 25A | Total Hydrocarbons | PASS | NA | Y
0285030295 | Metromedia Technologies, Inc. | 1061 Venture Boulevard | Wooster | 44691 |  | Wayne | K005 | Computer controlled 4-color, 2 print head, ink jet printer 61.4 x 32.8 ft for vinyl fabric | 2008-06-25 | RTO w/zeolite adsorber | Shaw Environmental & Infrastructur, Inc. | All 24 operated at maximum capacity | 90% | All 24 operated at maximum capacity | 92.7% | 25A | Total Hydrocarbons | PASS | NA | Y
0285030295 | Metromedia Technologies, Inc. | 1061 Venture Boulevard | Wooster | 44691 |  | Wayne | K006 | Computer controlled 4-color, 2 print head, ink jet printer 61.4 x 22.2 ft for vinyl fabric | 2008-06-25 | RTO w/zeolite adsorber | Shaw Environmental & Infrastructur, Inc. | All 24 operated at maximum capacity | 90% | All 24 operated at maximum capacity | 92.7% | 25A | Total Hydrocarbons | PASS | NA | Y
0285030295 | Metromedia Technologies, Inc. | 1061 Venture Boulevard | Wooster | 44691 |  | Wayne | K007 | Ink-jet printer for vinyl or other substrates | 2008-06-25 | RTO w/zeolite adsorber | Shaw Environmental & Infrastructur, Inc. | All 24 operated at maximum capacity | 90% | All 24 operated at maximum capacity | 92.7% | 25A | Total Hydrocarbons | PASS | NA | Y
0285030295 | Metromedia Technologies, Inc. | 1061 Venture Boulevard | Wooster | 44691 |  | Wayne | K009 | Inkjet printer for vinyl or other substrates | 2008-06-25 | RTO w/zeolite adsorber | Shaw Environmental & Infrastructur, Inc. | All 24 operated at maximum capacity | 90% | All 24 operated at maximum capacity | 92.7% | 25A | Total Hydrocarbons | PASS | NA | Y
0285030295 | Metromedia Technologies, Inc. | 1061 Venture Boulevard | Wooster | 44691 |  | Wayne | R001 | 4-color ink jet printer 53.1 x 17.3 ft for vinyl fabric | 2008-06-25 | RTO w/zeolite adsorber | Shaw Environmental & Infrastructur, Inc. | All 24 operated at maximum capacity | 90% | All 24 operated at maximum capacity | 92.7% | 25A | Total Hydrocarbons | PASS | NA | Y
0285030295 | Metromedia Technologies, Inc. | 1061 Venture Boulevard | Wooster | 44691 |  | Wayne | R002 | 4-color ink jet printer 53.1 x 17.3 ft for vinyl fabric | 2008-06-25 | RTO w/zeolite adsorber | Shaw Environmental & Infrastructur, Inc. | All 24 operated at maximum capacity | 90% | All 24 operated at maximum capacity | 92.7% | 25A | Total Hydrocarbons | PASS | NA | Y
0285030295 | Metromedia Technologies, Inc. | 1061 Venture Boulevard | Wooster | 44691 |  | Wayne | R003 | 4-color ink jet printer 53.1 x 17.3 ft for vinyl fabric | 2008-06-25 | RTO w/zeolite adsorber | Shaw Environmental & Infrastructur, Inc. | All 24 operated at maximum capacity | 90% | All 24 operated at maximum capacity | 92.7% | 25A | Total Hydrocarbons | PASS | NA | Y
0285030295 | Metromedia Technologies, Inc. | 1061 Venture Boulevard | Wooster | 44691 |  | Wayne | R004 | 4-color ink jet printer 61.4 x 22.1 ft for vinyl fabric | 2008-06-25 | RTO w/zeolite adsorber | Shaw Environmental & Infrastructur, Inc. | All 24 operated at maximum capacity | 90% | All 24 operated at maximum capacity | 92.7% | 25A | Total Hydrocarbons | PASS | NA | Y
0285030295 | Metromedia Technologies, Inc. | 1061 Venture Boulevard | Wooster | 44691 |  | Wayne | R007 | 4-color ink jet printer 61.4 x 22.1 ft for vinyl fabric | 2008-06-25 | RTO w/zeolite adsorber | Shaw Environmental & Infrastructur, Inc. | All 24 operated at maximum capacity | 90% | All 24 operated at maximum capacity | 92.7% | 25A | Total Hydrocarbons | PASS | NA | Y
0285030295 | Metromedia Technologies, Inc. | 1061 Venture Boulevard | Wooster | 44691 |  | Wayne | R008 | 4-color ink jet printer 53.1 x 22.1 ft for vinyl fabric | 2008-06-25 | RTO w/zeolite adsorber | Shaw Environmental & Infrastructur, Inc. | All 24 operated at maximum capacity | 90% | All 24 operated at maximum capacity | 92.7% | 25A | Total Hydrocarbons | PASS | NA | Y
0285030295 | Metromedia Technologies, Inc. | 1061 Venture Boulevard | Wooster | 44691 |  | Wayne | R009 | 4-color ink jet printer 51.0 x 22.1 ft for vinyl fabric | 2008-06-25 | RTO w/zeolite adsorber | Shaw Environmental & Infrastructur, Inc. | All 24 operated at maximum capacity | 90% | All 24 operated at maximum capacity | 92.7% | 25A | Total Hydrocarbons | PASS | NA | Y
0285030295 | Metromedia Technologies, Inc. | 1061 Venture Boulevard | Wooster | 44691 |  | Wayne | R010 | 4-color ink jet printer 51.0 x 22.1 ft for vinyl fabric | 2008-06-25 | RTO w/zeolite adsorber | Shaw Environmental & Infrastructur, Inc. | All 24 operated at maximum capacity | 90% | All 24 operated at maximum capacity | 92.7% | 25A | Total Hydrocarbons | PASS | NA | Y
0285030295 | Metromedia Technologies, Inc. | 1061 Venture Boulevard | Wooster | 44691 |  | Wayne | R011 | 4-color ink jet printer 51.0 x 22.1 ft for vinyl fabric | 2008-06-25 | RTO w/zeolite adsorber | Shaw Environmental & Infrastructur, Inc. | All 24 operated at maximum capacity | 90% | All 24 operated at maximum capacity | 92.7% | 25A | Total Hydrocarbons | PASS | NA | Y
0285030295 | Metromedia Technologies, Inc. | 1061 Venture Boulevard | Wooster | 44691 |  | Wayne | R012 | 4-color ink jet printer 51.0 x 22.1 ft for vinyl fabric | 2008-06-25 | RTO w/zeolite adsorber | Shaw Environmental & Infrastructur, Inc. | All 24 operated at maximum capacity | 90% | All 24 operated at maximum capacity | 92.7% | 25A | Total Hydrocarbons | PASS | NA | Y
0285030295 | Metromedia Technologies, Inc. | 1061 Venture Boulevard | Wooster | 44691 |  | Wayne | R013 | 4-color ink jet printer 51.0 x 22.1 ft for vinyl fabric | 2008-06-25 | RTO w/zeolite adsorber | Shaw Environmental & Infrastructur, Inc. | All 24 operated at maximum capacity | 90% | All 24 operated at maximum capacity | 92.7% | 25A | Total Hydrocarbons | PASS | NA | Y
0285030295 | Metromedia Technologies, Inc. | 1061 Venture Boulevard | Wooster | 44691 |  | Wayne | R014 | 4-color ink jet printer 51.0 x 22.1 ft for vinyl fabric | 2008-06-25 | RTO w/zeolite adsorber | Shaw Environmental & Infrastructur, Inc. | All 24 operated at maximum capacity | 90% | All 24 operated at maximum capacity | 92.7% | 25A | Total Hydrocarbons | PASS | NA | Y
0285030295 | Metromedia Technologies, Inc. | 1061 Venture Boulevard | Wooster | 44691 |  | Wayne | R015 | 4-color ink jet printer 51.0 x 22.1 ft for vinyl fabric | 2008-06-25 | RTO w/zeolite adsorber | Shaw Environmental & Infrastructur, Inc. | All 24 operated at maximum capacity | 90% | All 24 operated at maximum capacity | 92.7% | 25A | Total Hydrocarbons | PASS | NA | Y
0285030295 | Metromedia Technologies, Inc. | 1061 Venture Boulevard | Wooster | 44691 |  | Wayne | R016 | 4-color ink jet printer 51.0 x 22.1 ft for vinyl fabric | 2008-06-25 | RTO w/zeolite adsorber | Shaw Environmental & Infrastructur, Inc. | All 24 operated at maximum capacity | 90% | All 24 operated at maximum capacity | 92.7% | 25A | Total Hydrocarbons | PASS | NA | Y
0285030295 | Metromedia Technologies, Inc. | 1061 Venture Boulevard | Wooster | 44691 |  | Wayne | R017 | 4-color ink jet printer 51.0 x 22.1 ft for vinyl fabric | 2008-06-25 | RTO w/zeolite adsorber | Shaw Environmental & Infrastructur, Inc. | All 24 operated at maximum capacity | 90% | All 24 operated at maximum capacity | 92.7% | 25A | Total Hydrocarbons | PASS | NA | Y
0285030295 | Metromedia Technologies, Inc. | 1061 Venture Boulevard | Wooster | 44691 |  | Wayne | R018 | 4-color ink jet printer 51.0 x 22.1 ft for vinyl fabric | 2008-06-25 | RTO w/zeolite adsorber | Shaw Environmental & Infrastructur, Inc. | All 24 operated at maximum capacity | 90% | All 24 operated at maximum capacity | 92.7% | 25A | Total Hydrocarbons | PASS | NA | Y
0285030295 | Metromedia Technologies, Inc. | 1061 Venture Boulevard | Wooster | 44691 |  | Wayne | R019 | 4-color ink jet printer 51.0 x 22.1 ft for vinyl fabric | 2008-06-25 | RTO w/zeolite adsorber | Shaw Environmental & Infrastructur, Inc. | All 24 operated at maximum capacity | 90% | All 24 operated at maximum capacity | 92.7% | 25A | Total Hydrocarbons | PASS | NA | Y
0285030351 | Seaman Corporation | 1000 Venture Blvd. | Wooster | 44691 |  | Wayne | K002 | Line 4. Knife-over-roll coating of continuous web of uncoated or vinyl coated fabric with PVC plastisol or urethane adhesive and/or rotogravure coating with acrylic top finish. Ovens and coating head are vented to the RTO. | 2008-03-25 | Regenerative thermal oxidizer no. 2 | Shaw Environmental, Inc. | 2,460 lbs coating/hr | 97% destruction of VOC | 1,726 lbs coating/hr | 98.8% destruction of C compounds | 25A | Total Hydrocarbons | PASS | NA | Y | K002, K003 & K005 were vented to RTO2. Allowable/Max Capacity coating usages for K002, K003 & K005 = (1,100 + 1,000 + 360) lbs coatings/hr. Run 1 ave. combustion temp = 1621F. Lower op temp was desired; ave combustion temp for Runs 2-4 was (1568 + 1575 + 1577)F or 1573F, ave of Runs 2-4.
0285030351 | Seaman Corporation | 1000 Venture Blvd. | Wooster | 44691 |  | Wayne | K002 | Line 4. Knife-over-roll coating of continuous web of uncoated or vinyl coated fabric with PVC plastisol or urethane adhesive and/or rotogravure coating with acrylic top finish. Ovens and coating head are vented to the RTO. | 2008-03-26 | Regenerative thermal oxidizer no. 1 | Shaw Environmental, Inc. | 2,460 lbs coating/hr | 97% destruction of VOC | 1,695 lbs coating/hr | 98.2 destruction of C compounds | 25A | Total Hydrocarbons | PASS | NA | Y | K002, K003 & K005 were vented to RTO1. Allowable/Max Capacity coating usages for K002, K003 & K005 = (1,100 + 1,000 + 360)lbs coating/hr. Ave. combustion temp for Runs 1-3 was (1552 + 1564 + 1548)F or 1,555F. During Run 1 there was a 35 min. pause in sampling because the compressor to RTO1 failed. VOC conc. spikes occured in the exhaust during Run 1 and was attributed to the 4-minute cycle for exhaust gas movement from the "puff" holding chamber to the combustion chamber. After Run 1 it was determined that a valve for this "puff chamber" was not working because the PLC controller was not sending the electronic signal. The PLC controller was replaced & the function of the solenoid valve was checked. While maintenance on RT01 occurred, production on the coating lines was delayed. Run 2 began 3.25 hrs after Run 1 began. Considering a 1 hour sample collection and prep time, Run 2 was delayed by 2 hrs.
0302020012 | Lima Refining Company | 1150 South Metcalf Street | Lima | 45804 |  | Allen | B004 | modification of existing crude II heater to include burner modification and tube replacement, refinery fuel gas or natural gas fired, 538.2 million Btu per hour. | 2008-05-02 | none | ARI Environmental, Inc. | 630 MMBtu/hr | 25.2 lbs/hr | 593.7 MMBtu/hr | < 0.53 lbs/hr | 10 | CO - Carbon Monoxide | PASS | NA | Y
0302020012 | Lima Refining Company | 1150 South Metcalf Street | Lima | 45804 |  | Allen | B004 | modification of existing crude II heater to include burner modification and tube replacement, refinery fuel gas or natural gas fired, 538.2 million Btu per hour. | 2008-05-02 | none | ARI Environmental, Inc. |  |  |  |  | 7E | Nitrogen Dioxide | PASS | NA | Y
0302020012 | Lima Refining Company | 1150 South Metcalf Street | Lima | 45804 |  | Allen | B004 | modification of existing crude II heater to include burner modification and tube replacement, refinery fuel gas or natural gas fired, 538.2 million Btu per hour. | 2008-05-02 | none | ARI Environmental, Inc. |  |  |  |  | 7E | Nitrogen Oxide | PASS | NA | Y
0302020034 | Buckeye Terminals LLC - Lima South Terminal | 1500 W. Buckeye Road | Lima | 45804 |  | Allen | J001 | Loading Rack with VRU | 2008-10-22 | Vapor Recovery Unit - Carbon Beds | Jordan Technologies, Inc. | 79,251 gallons | 0.67 lbs/1000 gallons gasoline | 80,045 gallons | 0.086 lbs/1000 gallons gasoline | 25B | Total Hydrocarbons | PASS | NA | Y
0302020098 | QUALITY READY MIX INC | 1670 N MCCULLOUGH ST | LIMA | 45804 |  | Allen | F004 |  | 2008-05-30 | baghouse | Industrial Air Science | 152.8 tons/hr | 0.03 gr/dscf | 137.6 tons/hr | 0.0031 gr/dscf | 5 | PE - Primary PM (Includes Filterables + Condensibles) | PASS | NA | Y
0302020300 | Superior Forge & Steel Corporation | 1820 McClain Road | Lima | 45804 |  | Allen | P002 | electric arc melting furnace | 2008-02-25 | baghouse | MACTEC Engineering and Consulting, Inc. | 16.3 TPH | 26.6 lbs/hr | 16.18 TPH | 4.76 lbs/hr | 5 | PE - Primary PM (Includes Filterables + Condensibles) | PASS | NA | Y
0303010193 | Sarver Paving Company (0193) | 1208 Masters Avenue | Ashland | 44805 |  | Ashland | P901 | 165 TPH drum mix asphalt plant with baghouse. | 2008-10-17 | baghouse | Affiliated Environmental Services, Inc. |  |  |  |  | 7E | Nitrogen Oxide | PASS | NA | Y
0303010193 | Sarver Paving Company (0193) | 1208 Masters Avenue | Ashland | 44805 |  | Ashland | P901 | 165 TPH drum mix asphalt plant with baghouse. | 2008-10-17 | baghouse | Affiliated Environmental Services, Inc. | 165 TPH | 0.10 lbs/ton product | 149.5 TPH | 0.011 lbs/ton product | 6 | SO2 - Sulfur Dioxide | PASS | NA | Y
0303010193 | Sarver Paving Company (0193) | 1208 Masters Avenue | Ashland | 44805 |  | Ashland | P901 | 165 TPH drum mix asphalt plant with baghouse. | 2008-10-17 | baghouse | Affiliated Environmental Services, Inc. | 165 TPH | 0.15 lbs/ton product | 149.5 TPH | 0.016 lbs/ton product | 10 | CO - Carbon Monoxide | PASS | NA | Y
0303010193 | Sarver Paving Company (0193) | 1208 Masters Avenue | Ashland | 44805 |  | Ashland | P901 | 165 TPH drum mix asphalt plant with baghouse. | 2008-10-17 | baghouse | Affiliated Environmental Services, Inc. | 165 TPH | 0.15 lbs/ton product | 149.5 TPH | 0.098 lbs/ton product | 25 | Total non-methane organic compound | PASS | NA | Y
0303010193 | Sarver Paving Company (0193) | 1208 Masters Avenue | Ashland | 44805 |  | Ashland | P901 | 165 TPH drum mix asphalt plant with baghouse. | 2008-10-17 | baghouse | Affiliated Environmental Services, Inc. |  |  |  |  | 7E | Nitrogen Dioxide | PASS | NA | Y
0303010193 | Sarver Paving Company (0193) | 1208 Masters Avenue | Ashland | 44805 |  | Ashland | P901 | 165 TPH drum mix asphalt plant with baghouse. | 2008-10-17 | baghouse | Affiliated Environmental Services, Inc. | 165 TPH | 0.033 lbs/ton product; 0.04 gr/dscf | 149.5 TPH | 0.0013 lbs/ton product; 0.0014 gr/dscf | 5 | PE - Primary PM (Includes Filterables + Condensibles) | PASS | NA | Y
0306010138 | Veyance Technologies, Inc. | 1115 South Wayne Street | St. Marys | 45885 | 0999 | Auglaize | B003 |  | 2008-04-02 | none | Grace Consulting, Inc. | 90 MMBtu/hr | 0.24 lbs/MMBtu | 84.3 MMBtu/hr | 0.06 lbs/MMBTU | 5 | PE - Primary PM (Includes Filterables + Condensibles) | PASS | NA | Y
0306010138 | Veyance Technologies, Inc. | 1115 South Wayne Street | St. Marys | 45885 | 0999 | Auglaize | B007 |  | 2008-04-04 | none | Grace Consulting, Inc. | 117 MMBtu/hr | 0.24 lbs/MMBtu | 101.6 MMBtu/hr | 0.06 lbs/MMBtu | 5 | PE - Primary PM (Includes Filterables + Condensibles) | PASS | NA | Y
0306010138 | Veyance Technologies, Inc. | 1115 South Wayne Street | St. Marys | 45885 | 0999 | Auglaize | P066 |  | 2008-04-10 | baghouse | Grace Consulting, Inc. | 800 lbs/hr | 0.72 lbs/hr | 796.6 lbs/hr | 0.44 lbs/hr | 5 | PE - Primary PM (Includes Filterables + Condensibles) | PASS | NA | Y | Average tested and permitted allowable emission rates are combined rates for P066 and P080.
0306010138 | Veyance Technologies, Inc. | 1115 South Wayne Street | St. Marys | 45885 | 0999 | Auglaize | P080 | Banbury Bagging and Chemical Weighup | 2008-04-10 | baghouse | Grace Consulting, Inc. | 2000 lbs/hr | 0.72 lbs/hr | 1803.4 lbs/hr | 0.44 lbs/hr | 5 | PE - Primary PM (Includes Filterables + Condensibles) | PASS | NA | Y | Average tested and permitted allowable emission rates are combined rates for P066 and P080.
0306020008 | G. A. Wintzer & Son Company | 12279 S. Dixie Highway | Wapakoneta | 45895 |  | Auglaize | B002 | Boiler No. 2: 72.0 mmBtu/hr boiler - No. 2 fuel oil, No. 6 fuel oil, natural gas, biofuel (organic oils and greases) and/or propane fired. | 2008-04-08 | none | Grace Consulting, Inc. | 72 MMBtu/hr | 0.30 lbs/MMBtu | 70.4 MMBtu/hr | 0.06 lbs/MMBtu | 5 | PE - Primary PM (Includes Filterables + Condensibles) | PASS | NA | Y
0317010049 | BUCYRUS ROAD MATERIALS | US 30 BYPASS, 1707 TIFFIN RD | BUCYRUS | 44820 |  | Crawford | P901 | Modification to 150 TPH batch mix asphalt plant with baghouse. Requested synthetic minor modification as well as request for increased permit allowable emission limits. | 2008-07-16 | Baghouse | Affiliated Environmental Services, Inc. | 150 TPH | 0.04 gr/dscf | 145 TPH | 0.0125 gr/dscf | 5 | PE - Primary PM (Includes Filterables + Condensibles) | PASS | NA | Y
0317010049 | BUCYRUS ROAD MATERIALS | US 30 BYPASS, 1707 TIFFIN RD | BUCYRUS | 44820 |  | Crawford | P901 | Modification to 150 TPH batch mix asphalt plant with baghouse. Requested synthetic minor modification as well as request for increased permit allowable emission limits. | 2008-07-16 | Baghouse | Affiliated Environmental Services, Inc. | 150 TPH | 0.40 lbs/ton asphalt produced | 145 TPH | 0.084 lbs/ton asphalt produced | 10 | CO - Carbon Monoxide | PASS | NA | Y
0317010049 | BUCYRUS ROAD MATERIALS | US 30 BYPASS, 1707 TIFFIN RD | BUCYRUS | 44820 |  | Crawford | P901 | Modification to 150 TPH batch mix asphalt plant with baghouse. Requested synthetic minor modification as well as request for increased permit allowable emission limits. | 2008-07-16 | Baghouse | Affiliated Environmental Services, Inc. | 150 TPH | 0.10 lbs/ton asphalt produced | 145 TPH | 0.00484 lbs/ton asphalt produced | 6 | SO2 - Sulfur Dioxide | PASS | NA | Y
0317010049 | BUCYRUS ROAD MATERIALS | US 30 BYPASS, 1707 TIFFIN RD | BUCYRUS | 44820 |  | Crawford | P901 | Modification to 150 TPH batch mix asphalt plant with baghouse. Requested synthetic minor modification as well as request for increased permit allowable emission limits. | 2008-07-16 | Baghouse | Affiliated Environmental Services, Inc. | 150 TPH | 0.15 lbs/ton asphalt produced | 145 TPH | 0.0256 lbs/ton asphalt produced | 25 | Total non-methane organic compound | PASS | NA | Y
0317010115 | National Lime & Stone Company | 4580 Bethel Road | Bucyrus | 44820 |  | Crawford | P002 |  | 2008-09-04 | cyclones and venturi scrubber | Air Compliance Testing, Inc. | 160 TPH | No established limit | 148.8 TPH | < 12.6 lbs/hr | 201 | PM10 - Primary PM10 (Includes Filterables + Condensibles) (PM<10 Microns) | PASS | NA | Y | Test methods were 201A and 202.
0320010001 | GM Defiance Casting Operations | State Route 281 East | Defiance | 43512 |  | Defiance | P142 | ML3 mold cooling | 2008-01-29 | none | BT Environmental Consulting, Inc. | 254 molds/hr | 35.4 lbs/hr; 0.020 gr/dscf | 234.7 molds/hr | 0.15 lbs/hr; 0.0024 gr/dscf | 5 | PE - Primary PM (Includes Filterables + Condensibles) | PASS | NA | Y
0320010001 | GM Defiance Casting Operations | State Route 281 East | Defiance | 43512 |  | Defiance | P174 | ML1 (Plant 1) - Mold Shakeout and Casting Cooling | 2008-01-30 | dust collector | BT Environmental Consulting, Inc. | 262 molds/hr | 50.0 lbs/hr; 0.020 gr/dscf | 238.7 molds/hr | 0.77 lbs/hr; 0.0018 gr/dscf | 5 | PE - Primary PM (Includes Filterables + Condensibles) | PASS | NA | Y
0320010001 | GM Defiance Casting Operations | State Route 281 East | Defiance | 43512 |  | Defiance | P257 | FN5 (Plant 1) - Shaker N of #8 B/C | 2008-01-31 | dust collector | BT Environmental Consulting, Inc. | 480 molds/hr | 0.02 gr/dscf | 433 molds/hr | 0.013 gr/dscf | 5 | PE - Primary PM (Includes Filterables + Condensibles) | PASS | NA | Y | Emission rates (tested and allowable) are joint rates for P257, P461 and P462.
0320010001 | GM Defiance Casting Operations | State Route 281 East | Defiance | 43512 |  | Defiance | P461 | FN 4 east manipulater blast cabinet | 2008-01-31 | dust collector | BT Environmental Consulting, Inc. | 150 parts/hr | 0.02 gr/dscf | 145.6 psrts/hr | 0.013 gr/dscf | 5 | PE - Primary PM (Includes Filterables + Condensibles) | PASS | NA | Y | Emission rates (tested and allowable) are joint rates for P257, P461 and P462.
0320010001 | GM Defiance Casting Operations | State Route 281 East | Defiance | 43512 |  | Defiance | P462 | FN4 West manipulator blast cabinet | 2008-01-31 | dust collector | BT Environmental Consulting, Inc. | 150 parts/hr | 0.02 gr/dscf | 145.6 psrts/hr | 0.013 gr/dscf | 5 | PE - Primary PM (Includes Filterables + Condensibles) | PASS | NA | Y | Emission rates (tested and allowable) are joint rates for P257, P461 and P462.
0320010001 | GM Defiance Casting Operations | State Route 281 East | Defiance | 43512 |  | Defiance | P210 | Cupola #6E (Plant 2W) - Desulfurization Station | 2008-02-01 | dust collector | BT Environmental Consulting, Inc. | 70 tons/hr | 17.3 lbs/hr; 0.020 gr/dscf | 67 tons/hr | 2.50 lbs/hr; 0.006 gr/dscf | 5 | PE - Primary PM (Includes Filterables + Condensibles) | PASS | NA | Y
0320010001 | GM Defiance Casting Operations | State Route 281 East | Defiance | 43512 |  | Defiance | P902 | malleable iron line 1 (staging and charging conveyors, 36.5 mmBtu/hr preheater, 15 ton induction furnace and moveable launder) | 2008-04-21 | baghouse | NTH Consultants, Ltd. |  |  |  |  | 29 | Silver Metal and Soluble Compounds, as AG | PASS | NA | Y
0320010001 | GM Defiance Casting Operations | State Route 281 East | Defiance | 43512 |  | Defiance | P902 | malleable iron line 1 (staging and charging conveyors, 36.5 mmBtu/hr preheater, 15 ton induction furnace and moveable launder) | 2008-04-21 | baghouse | NTH Consultants, Ltd. |  |  |  |  | 29 | Thallium | PASS | NA | Y
0320010001 | GM Defiance Casting Operations | State Route 281 East | Defiance | 43512 |  | Defiance | P902 | malleable iron line 1 (staging and charging conveyors, 36.5 mmBtu/hr preheater, 15 ton induction furnace and moveable launder) | 2008-04-21 | baghouse | NTH Consultants, Ltd. |  |  |  |  | 29 | Zinc | PASS | NA | Y
0320010001 | GM Defiance Casting Operations | State Route 281 East | Defiance | 43512 |  | Defiance | P902 | malleable iron line 1 (staging and charging conveyors, 36.5 mmBtu/hr preheater, 15 ton induction furnace and moveable launder) | 2008-04-21 | baghouse | NTH Consultants, Ltd. | 22 TPH | 0.005 gr/dscf | 25 TPH | 0.000494 gr/dscf | 5 | PE - Primary PM (Includes Filterables + Condensibles) | PASS | NA | Y | Testing to show compliance with MACT (40 CFR Part 63 Subpart EEEEE). Also tested scrap preheaters for PM. The average tested emision rate was 0.0044 gr/dscf.
0320010001 | GM Defiance Casting Operations | State Route 281 East | Defiance | 43512 |  | Defiance | P902 | malleable iron line 1 (staging and charging conveyors, 36.5 mmBtu/hr preheater, 15 ton induction furnace and moveable launder) | 2008-04-21 | baghouse | NTH Consultants, Ltd. |  |  |  |  | 29 | Cadmium | PASS | NA | Y
0320010001 | GM Defiance Casting Operations | State Route 281 East | Defiance | 43512 |  | Defiance | P902 | malleable iron line 1 (staging and charging conveyors, 36.5 mmBtu/hr preheater, 15 ton induction furnace and moveable launder) | 2008-04-21 | baghouse | NTH Consultants, Ltd. |  |  |  |  | 29 | Beryllium | PASS | NA | Y
0320010001 | GM Defiance Casting Operations | State Route 281 East | Defiance | 43512 |  | Defiance | P902 | malleable iron line 1 (staging and charging conveyors, 36.5 mmBtu/hr preheater, 15 ton induction furnace and moveable launder) | 2008-04-21 | baghouse | NTH Consultants, Ltd. |  |  |  |  | 29 | Barium & Compounds, as Ba | PASS | NA | Y
0320010001 | GM Defiance Casting Operations | State Route 281 East | Defiance | 43512 |  | Defiance | P902 | malleable iron line 1 (staging and charging conveyors, 36.5 mmBtu/hr preheater, 15 ton induction furnace and moveable launder) | 2008-04-21 | baghouse | NTH Consultants, Ltd. |  |  |  |  | 29 | Arsenic | PASS | NA | Y
0320010001 | GM Defiance Casting Operations | State Route 281 East | Defiance | 43512 |  | Defiance | P902 | malleable iron line 1 (staging and charging conveyors, 36.5 mmBtu/hr preheater, 15 ton induction furnace and moveable launder) | 2008-04-21 | baghouse | NTH Consultants, Ltd. |  |  |  |  | 29 | Chromium | PASS | NA | Y
0320010001 | GM Defiance Casting Operations | State Route 281 East | Defiance | 43512 |  | Defiance | P902 | malleable iron line 1 (staging and charging conveyors, 36.5 mmBtu/hr preheater, 15 ton induction furnace and moveable launder) | 2008-04-21 | baghouse | NTH Consultants, Ltd. |  |  |  |  | 29 | Antimony | PASS | NA | Y
0320010001 | GM Defiance Casting Operations | State Route 281 East | Defiance | 43512 |  | Defiance | P902 | malleable iron line 1 (staging and charging conveyors, 36.5 mmBtu/hr preheater, 15 ton induction furnace and moveable launder) | 2008-04-21 | baghouse | NTH Consultants, Ltd. |  |  |  |  | 29 | Selenium | PASS | NA | Y
0320010001 | GM Defiance Casting Operations | State Route 281 East | Defiance | 43512 |  | Defiance | P902 | malleable iron line 1 (staging and charging conveyors, 36.5 mmBtu/hr preheater, 15 ton induction furnace and moveable launder) | 2008-04-21 | baghouse | NTH Consultants, Ltd. |  |  |  |  | 29 | Phosphorus | PASS | NA | Y
0320010001 | GM Defiance Casting Operations | State Route 281 East | Defiance | 43512 |  | Defiance | P902 | malleable iron line 1 (staging and charging conveyors, 36.5 mmBtu/hr preheater, 15 ton induction furnace and moveable launder) | 2008-04-21 | baghouse | NTH Consultants, Ltd. |  |  |  |  | 29 | Nickel | PASS | NA | Y
0320010001 | GM Defiance Casting Operations | State Route 281 East | Defiance | 43512 |  | Defiance | P902 | malleable iron line 1 (staging and charging conveyors, 36.5 mmBtu/hr preheater, 15 ton induction furnace and moveable launder) | 2008-04-21 | baghouse | NTH Consultants, Ltd. |  |  |  |  | 29 | Mercury, as HG; Alkyl & Aryl CMPNDS; Elemental & Inorganic Forms | PASS | NA | Y
0320010001 | GM Defiance Casting Operations | State Route 281 East | Defiance | 43512 |  | Defiance | P902 | malleable iron line 1 (staging and charging conveyors, 36.5 mmBtu/hr preheater, 15 ton induction furnace and moveable launder) | 2008-04-21 | baghouse | NTH Consultants, Ltd. |  |  |  |  | 29 | MN - Manganese | PASS | NA | Y
0320010001 | GM Defiance Casting Operations | State Route 281 East | Defiance | 43512 |  | Defiance | P902 | malleable iron line 1 (staging and charging conveyors, 36.5 mmBtu/hr preheater, 15 ton induction furnace and moveable launder) | 2008-04-21 | baghouse | NTH Consultants, Ltd. |  |  |  |  | 29 | Pb - Lead | PASS | NA | Y
0320010001 | GM Defiance Casting Operations | State Route 281 East | Defiance | 43512 |  | Defiance | P902 | malleable iron line 1 (staging and charging conveyors, 36.5 mmBtu/hr preheater, 15 ton induction furnace and moveable launder) | 2008-04-21 | baghouse | NTH Consultants, Ltd. |  |  |  |  | 29 | Cobalt | PASS | NA | Y
0320010001 | GM Defiance Casting Operations | State Route 281 East | Defiance | 43512 |  | Defiance | P902 | malleable iron line 1 (staging and charging conveyors, 36.5 mmBtu/hr preheater, 15 ton induction furnace and moveable launder) | 2008-04-21 | baghouse | NTH Consultants, Ltd. |  |  |  |  | 29 | Copper Fume; Dusts and Mists, as Cu | PASS | NA | Y
0320010001 | GM Defiance Casting Operations | State Route 281 East | Defiance | 43512 |  | Defiance | P903 | malleable iron line 2 (staging and charging conveyors, 36.5 mmBtu/hr preheater, 15 ton induction furnace and moveable launder) | 2008-04-21 | baghouse | NTH Consultants, Ltd. |  |  |  |  | 29 | Antimony | PASS | NA | Y
0320010001 | GM Defiance Casting Operations | State Route 281 East | Defiance | 43512 |  | Defiance | P903 | malleable iron line 2 (staging and charging conveyors, 36.5 mmBtu/hr preheater, 15 ton induction furnace and moveable launder) | 2008-04-21 | baghouse | NTH Consultants, Ltd. |  |  |  |  | 29 | Arsenic | PASS | NA | Y
0320010001 | GM Defiance Casting Operations | State Route 281 East | Defiance | 43512 |  | Defiance | P903 | malleable iron line 2 (staging and charging conveyors, 36.5 mmBtu/hr preheater, 15 ton induction furnace and moveable launder) | 2008-04-21 | baghouse | NTH Consultants, Ltd. |  |  |  |  | 29 | Barium & Compounds, as Ba | PASS | NA | Y
0320010001 | GM Defiance Casting Operations | State Route 281 East | Defiance | 43512 |  | Defiance | P903 | malleable iron line 2 (staging and charging conveyors, 36.5 mmBtu/hr preheater, 15 ton induction furnace and moveable launder) | 2008-04-21 | baghouse | NTH Consultants, Ltd. |  |  |  |  | 29 | Beryllium | PASS | NA | Y
0320010001 | GM Defiance Casting Operations | State Route 281 East | Defiance | 43512 |  | Defiance | P903 | malleable iron line 2 (staging and charging conveyors, 36.5 mmBtu/hr preheater, 15 ton induction furnace and moveable launder) | 2008-04-21 | baghouse | NTH Consultants, Ltd. |  |  |  |  | 29 | Cadmium | PASS | NA | Y
0320010001 | GM Defiance Casting Operations | State Route 281 East | Defiance | 43512 |  | Defiance | P903 | malleable iron line 2 (staging and charging conveyors, 36.5 mmBtu/hr preheater, 15 ton induction furnace and moveable launder) | 2008-04-21 | baghouse | NTH Consultants, Ltd. |  |  |  |  | 29 | Chromium | PASS | NA | Y
0320010001 | GM Defiance Casting Operations | State Route 281 East | Defiance | 43512 |  | Defiance | P903 | malleable iron line 2 (staging and charging conveyors, 36.5 mmBtu/hr preheater, 15 ton induction furnace and moveable launder) | 2008-04-21 | baghouse | NTH Consultants, Ltd. |  |  |  |  | 29 | Copper Fume; Dusts and Mists, as Cu | PASS | NA | Y
0320010001 | GM Defiance Casting Operations | State Route 281 East | Defiance | 43512 |  | Defiance | P903 | malleable iron line 2 (staging and charging conveyors, 36.5 mmBtu/hr preheater, 15 ton induction furnace and moveable launder) | 2008-04-21 | baghouse | NTH Consultants, Ltd. |  |  |  |  | 29 | Pb - Lead | PASS | NA | Y
0320010001 | GM Defiance Casting Operations | State Route 281 East | Defiance | 43512 |  | Defiance | P903 | malleable iron line 2 (staging and charging conveyors, 36.5 mmBtu/hr preheater, 15 ton induction furnace and moveable launder) | 2008-04-21 | baghouse | NTH Consultants, Ltd. |  |  |  |  | 29 | MN - Manganese | PASS | NA | Y
0320010001 | GM Defiance Casting Operations | State Route 281 East | Defiance | 43512 |  | Defiance | P903 | malleable iron line 2 (staging and charging conveyors, 36.5 mmBtu/hr preheater, 15 ton induction furnace and moveable launder) | 2008-04-21 | baghouse | NTH Consultants, Ltd. |  |  |  |  | 29 | Mercury, as HG; Alkyl & Aryl CMPNDS; Elemental & Inorganic Forms | PASS | NA | Y
0320010001 | GM Defiance Casting Operations | State Route 281 East | Defiance | 43512 |  | Defiance | P903 | malleable iron line 2 (staging and charging conveyors, 36.5 mmBtu/hr preheater, 15 ton induction furnace and moveable launder) | 2008-04-21 | baghouse | NTH Consultants, Ltd. |  |  |  |  | 29 | Nickel | PASS | NA | Y
0320010001 | GM Defiance Casting Operations | State Route 281 East | Defiance | 43512 |  | Defiance | P903 | malleable iron line 2 (staging and charging conveyors, 36.5 mmBtu/hr preheater, 15 ton induction furnace and moveable launder) | 2008-04-21 | baghouse | NTH Consultants, Ltd. |  |  |  |  | 29 | Phosphorus | PASS | NA | Y
0320010001 | GM Defiance Casting Operations | State Route 281 East | Defiance | 43512 |  | Defiance | P903 | malleable iron line 2 (staging and charging conveyors, 36.5 mmBtu/hr preheater, 15 ton induction furnace and moveable launder) | 2008-04-21 | baghouse | NTH Consultants, Ltd. |  |  |  |  | 29 | Selenium | PASS | NA | Y
0320010001 | GM Defiance Casting Operations | State Route 281 East | Defiance | 43512 |  | Defiance | P903 | malleable iron line 2 (staging and charging conveyors, 36.5 mmBtu/hr preheater, 15 ton induction furnace and moveable launder) | 2008-04-21 | baghouse | NTH Consultants, Ltd. |  |  |  |  | 29 | Silver Metal and Soluble Compounds, as AG | PASS | NA | Y
0320010001 | GM Defiance Casting Operations | State Route 281 East | Defiance | 43512 |  | Defiance | P903 | malleable iron line 2 (staging and charging conveyors, 36.5 mmBtu/hr preheater, 15 ton induction furnace and moveable launder) | 2008-04-21 | baghouse | NTH Consultants, Ltd. |  |  |  |  | 29 | Thallium | PASS | NA | Y
0320010001 | GM Defiance Casting Operations | State Route 281 East | Defiance | 43512 |  | Defiance | P903 | malleable iron line 2 (staging and charging conveyors, 36.5 mmBtu/hr preheater, 15 ton induction furnace and moveable launder) | 2008-04-21 | baghouse | NTH Consultants, Ltd. |  |  |  |  | 29 | Zinc | PASS | NA | Y
0320010001 | GM Defiance Casting Operations | State Route 281 East | Defiance | 43512 |  | Defiance | P903 | malleable iron line 2 (staging and charging conveyors, 36.5 mmBtu/hr preheater, 15 ton induction furnace and moveable launder) | 2008-04-21 | baghouse | NTH Consultants, Ltd. | 22 TPH | 0.005 gr/dscf | 25 TPH | 0.000494 gr/dscf | 5 | PE - Primary PM (Includes Filterables + Condensibles) | PASS | NA | Y | Testing to show compliance with MACT (40 CFR Part 63 Subpart EEEEE). Also tested scrap preheaters for PM. The average tested emision rate was 0.0044 gr/dscf.
0320010001 | GM Defiance Casting Operations | State Route 281 East | Defiance | 43512 |  | Defiance | P903 | malleable iron line 2 (staging and charging conveyors, 36.5 mmBtu/hr preheater, 15 ton induction furnace and moveable launder) | 2008-04-21 | baghouse | NTH Consultants, Ltd. |  |  |  |  | 29 | Cobalt | PASS | NA | Y
0320010001 | GM Defiance Casting Operations | State Route 281 East | Defiance | 43512 |  | Defiance | P174 | ML1 (Plant 1) - Mold Shakeout and Casting Cooling | 2008-06-17 | baghouse | BT Environmental Consulting, Inc. | 238*/208** molds/hr | 0.020 gr/dscf | 239.5*/174** molds/hr | 0.00096 gr/dscf | 5 | PE - Primary PM (Includes Filterables + Condensibles) | PASS | NA | Y | * Runs 1 and 2 ** Run 3 (product type changed for this run).
0320010001 | GM Defiance Casting Operations | State Route 281 East | Defiance | 43512 |  | Defiance | P019 | ML6 (Plant 2W) - Mold Sand and Slurry Mix System | 2008-06-18 | dust collector | BT Environmental Consulting, Inc. | 261 molds/hr | 0.020 gr/dscf | 248.7 molds/hr | 0.002 gr/dscf | 5 | PE - Primary PM (Includes Filterables + Condensibles) | PASS | NA | Y
0320010001 | GM Defiance Casting Operations | State Route 281 East | Defiance | 43512 |  | Defiance | P180 | ML1 (Plant 1) - Mold Sand Mix System | 2008-06-19 | dust collector | BT Environmental Consulting, Inc. | 280*/246** molds/hr | 0.020 gr/dscf | 264*/238** molds/hr | 0.002 gr/dscf | 5 | PE - Primary PM (Includes Filterables + Condensibles) | PASS | NA | Y | * Runs 1 and 2 ** Run 3 (product type changed for this run). Mold Line 1 Sand System has two stacks - the other stack (DC 36-A) was tested for PM at the same time. The result was 0.002 gr/dscf vs. an allowable of 0.020 gr/dscf.
0320010001 | GM Defiance Casting Operations | State Route 281 East | Defiance | 43512 |  | Defiance | P349 | 130 TPH electric holding furnace | 2008-06-20 | none | BT Environmental Consulting, Inc. | see memo | 4.22 lbs/hr | see memo | 0.22 lb/hr | 5 | PE - Primary PM (Includes Filterables + Condensibles) | PASS | NA | Y | The requirement for a valid test is that the furnace be in use during the testing event.
0320010001 | GM Defiance Casting Operations | State Route 281 East | Defiance | 43512 |  | Defiance | P024 | Cupola #6E (Plant 2W) - Cupola and Iron Troughs | 2008-08-19 | multi-layered water scrubber system | BT Environmental Consulting | 58.7 tons/hr | 20 ppmv corrected to 10% oxygen | 75.5 tons/hr | 3.5 ppmv corrected to 10% oxygen | 25A | Total Hydrocarbons | PASS | NA | Y | Test performed under Normal Operating Conditiions
0320010001 | GM Defiance Casting Operations | State Route 281 East | Defiance | 43512 |  | Defiance | P318 | No. 3 Plasma arc/convential cupola - Plant 1 | 2008-08-19 | multi-layered water scrubber system | BT Environmental Consulting | 56.0 tons/hr | 20 ppmv corrected to 10% oxygen | 70.8 tons/hr | 3.8 ppmv corrected to 10% oxygen | 25A | Total Hydrocarbons | PASS | NA | Y | Test performed under Normal Operating Conditiions
0320010001 | GM Defiance Casting Operations | State Route 281 East | Defiance | 43512 |  | Defiance | P318 | No. 3 Plasma arc/convential cupola - Plant 1 | 2008-08-19 | multi-layered water scrubber system | BT Environmental Consulting |  |  |  |  | 29 | Zinc | PASS | NA | Y
0320010001 | GM Defiance Casting Operations | State Route 281 East | Defiance | 43512 |  | Defiance | P318 | No. 3 Plasma arc/convential cupola - Plant 1 | 2008-08-19 | multi-layered water scrubber system | BT Environmental Consulting |  |  |  |  | 29 | Thallium | PASS | NA | Y
0320010001 | GM Defiance Casting Operations | State Route 281 East | Defiance | 43512 |  | Defiance | P318 | No. 3 Plasma arc/convential cupola - Plant 1 | 2008-08-19 | multi-layered water scrubber system | BT Environmental Consulting |  |  |  |  | 29 | Silver Metal and Soluble Compounds, as AG | PASS | NA | Y
0320010001 | GM Defiance Casting Operations | State Route 281 East | Defiance | 43512 |  | Defiance | P318 | No. 3 Plasma arc/convential cupola - Plant 1 | 2008-08-19 | multi-layered water scrubber system | BT Environmental Consulting |  |  |  |  | 29 | Selenium | PASS | NA | Y
0320010001 | GM Defiance Casting Operations | State Route 281 East | Defiance | 43512 |  | Defiance | P318 | No. 3 Plasma arc/convential cupola - Plant 1 | 2008-08-19 | multi-layered water scrubber system | BT Environmental Consulting |  |  |  |  | 29 | Phosphorus | PASS | NA | Y
0320010001 | GM Defiance Casting Operations | State Route 281 East | Defiance | 43512 |  | Defiance | P318 | No. 3 Plasma arc/convential cupola - Plant 1 | 2008-08-19 | multi-layered water scrubber system | BT Environmental Consulting |  |  |  |  | 29 | Nickel | PASS | NA | Y
0320010001 | GM Defiance Casting Operations | State Route 281 East | Defiance | 43512 |  | Defiance | P318 | No. 3 Plasma arc/convential cupola - Plant 1 | 2008-08-19 | multi-layered water scrubber system | BT Environmental Consulting |  |  |  |  | 29 | Mercury, as HG; Alkyl & Aryl CMPNDS; Elemental & Inorganic Forms | PASS | NA | Y
0320010001 | GM Defiance Casting Operations | State Route 281 East | Defiance | 43512 |  | Defiance | P318 | No. 3 Plasma arc/convential cupola - Plant 1 | 2008-08-19 | multi-layered water scrubber system | BT Environmental Consulting |  |  |  |  | 29 | MN - Manganese | PASS | NA | Y
0320010001 | GM Defiance Casting Operations | State Route 281 East | Defiance | 43512 |  | Defiance | P318 | No. 3 Plasma arc/convential cupola - Plant 1 | 2008-08-19 | multi-layered water scrubber system | BT Environmental Consulting |  |  |  |  | 29 | Pb - Lead | PASS | NA | Y
0320010001 | GM Defiance Casting Operations | State Route 281 East | Defiance | 43512 |  | Defiance | P318 | No. 3 Plasma arc/convential cupola - Plant 1 | 2008-08-19 | multi-layered water scrubber system | BT Environmental Consulting |  |  |  |  | 29 | Copper Fume; Dusts and Mists, as Cu | PASS | NA | Y
0320010001 | GM Defiance Casting Operations | State Route 281 East | Defiance | 43512 |  | Defiance | P318 | No. 3 Plasma arc/convential cupola - Plant 1 | 2008-08-19 | multi-layered water scrubber system | BT Environmental Consulting |  |  |  |  | 29 | Cobalt | PASS | NA | Y
0320010001 | GM Defiance Casting Operations | State Route 281 East | Defiance | 43512 |  | Defiance | P318 | No. 3 Plasma arc/convential cupola - Plant 1 | 2008-08-19 | multi-layered water scrubber system | BT Environmental Consulting |  |  |  |  | 29 | Chromium | PASS | NA | Y
0320010001 | GM Defiance Casting Operations | State Route 281 East | Defiance | 43512 |  | Defiance | P318 | No. 3 Plasma arc/convential cupola - Plant 1 | 2008-08-19 | multi-layered water scrubber system | BT Environmental Consulting |  |  |  |  | 29 | Cadmium | PASS | NA | Y
0320010001 | GM Defiance Casting Operations | State Route 281 East | Defiance | 43512 |  | Defiance | P318 | No. 3 Plasma arc/convential cupola - Plant 1 | 2008-08-19 | multi-layered water scrubber system | BT Environmental Consulting |  |  |  |  | 29 | Beryllium | PASS | NA | Y
0320010001 | GM Defiance Casting Operations | State Route 281 East | Defiance | 43512 |  | Defiance | P318 | No. 3 Plasma arc/convential cupola - Plant 1 | 2008-08-19 | multi-layered water scrubber system | BT Environmental Consulting |  |  |  |  | 29 | Barium & Compounds, as Ba | PASS | NA | Y
0320010001 | GM Defiance Casting Operations | State Route 281 East | Defiance | 43512 |  | Defiance | P318 | No. 3 Plasma arc/convential cupola - Plant 1 | 2008-08-19 | multi-layered water scrubber system | BT Environmental Consulting |  |  |  |  | 29 | Arsenic | PASS | NA | Y
0320010001 | GM Defiance Casting Operations | State Route 281 East | Defiance | 43512 |  | Defiance | P318 | No. 3 Plasma arc/convential cupola - Plant 1 | 2008-08-19 | multi-layered water scrubber system | BT Environmental Consulting |  |  |  |  | 29 | Antimony | PASS | NA | Y
0320010001 | GM Defiance Casting Operations | State Route 281 East | Defiance | 43512 |  | Defiance | P318 | No. 3 Plasma arc/convential cupola - Plant 1 | 2008-08-19 | multi-layered water scrubber system | BT Environmental Consulting | 56.0 tons/hr | 0.006 gr/dscf; 0.10 lb/ton charged | 70.8 tons/hr | 0.013 gr/dscf; 0.11 lb/ton charged | 5 | PE - Primary PM (Includes Filterables + Condensibles) | PASS | NA | Y | Test performed under Normal Operating Conditiions Average Scrubber Water Flow: 2792 gpm Average Main Fan Amps: 240 Average Scrubber Pressure Drop: 80 in. H2O (PM limit was exceeded, buit test is still considered passing because GM had the option of passing either the PM or metal HAP limit).
0320010001 | GM Defiance Casting Operations | State Route 281 East | Defiance | 43512 |  | Defiance | P318 | No. 3 Plasma arc/convential cupola - Plant 1 | 2008-08-20 | multi-layered water scrubber system | BT Environmental Consulting |  |  |  |  | 29 | Arsenic | FAIL | NA | Y
0320010001 | GM Defiance Casting Operations | State Route 281 East | Defiance | 43512 |  | Defiance | P318 | No. 3 Plasma arc/convential cupola - Plant 1 | 2008-08-20 | multi-layered water scrubber system | BT Environmental Consulting |  |  |  |  | 29 | Thallium | FAIL | NA | Y
0320010001 | GM Defiance Casting Operations | State Route 281 East | Defiance | 43512 |  | Defiance | P318 | No. 3 Plasma arc/convential cupola - Plant 1 | 2008-08-20 | multi-layered water scrubber system | BT Environmental Consulting | 56.0 tons/hr | 0.006 gr/dscf; 0.10 lb/ton charged | 58.1 tons/hr | 0.028 gr/dscf; 0.298 lb/ton charged | 5 | PE - Primary PM (Includes Filterables + Condensibles) | FAIL | NA | Y | Failure determination made by Elissa Hartfield Test performed under Reduced Operating Conditiions Average Scrubber Water Flow: 2750 gpm Average Main Fan Amps: 230 Average Scrubber Pressure Drop: 67 in. H2O
0320010001 | GM Defiance Casting Operations | State Route 281 East | Defiance | 43512 |  | Defiance | P318 | No. 3 Plasma arc/convential cupola - Plant 1 | 2008-08-20 | multi-layered water scrubber system | BT Environmental Consulting |  |  |  |  | 29 | Phosphorus | FAIL | NA | Y
0320010001 | GM Defiance Casting Operations | State Route 281 East | Defiance | 43512 |  | Defiance | P318 | No. 3 Plasma arc/convential cupola - Plant 1 | 2008-08-20 | multi-layered water scrubber system | BT Environmental Consulting |  |  |  |  | 29 | Selenium | FAIL | NA | Y
0320010001 | GM Defiance Casting Operations | State Route 281 East | Defiance | 43512 |  | Defiance | P318 | No. 3 Plasma arc/convential cupola - Plant 1 | 2008-08-20 | multi-layered water scrubber system | BT Environmental Consulting |  |  |  |  | 29 | Silver Metal and Soluble Compounds, as AG | FAIL | NA | Y
0320010001 | GM Defiance Casting Operations | State Route 281 East | Defiance | 43512 |  | Defiance | P318 | No. 3 Plasma arc/convential cupola - Plant 1 | 2008-08-20 | multi-layered water scrubber system | BT Environmental Consulting |  |  |  |  | 29 | Nickel | FAIL | NA | Y
0320010001 | GM Defiance Casting Operations | State Route 281 East | Defiance | 43512 |  | Defiance | P318 | No. 3 Plasma arc/convential cupola - Plant 1 | 2008-08-20 | multi-layered water scrubber system | BT Environmental Consulting |  |  |  |  | 29 | Mercury, as HG; Alkyl & Aryl CMPNDS; Elemental & Inorganic Forms | FAIL | NA | Y
0320010001 | GM Defiance Casting Operations | State Route 281 East | Defiance | 43512 |  | Defiance | P318 | No. 3 Plasma arc/convential cupola - Plant 1 | 2008-08-20 | multi-layered water scrubber system | BT Environmental Consulting |  |  |  |  | 29 | MN - Manganese | FAIL | NA | Y
0320010001 | GM Defiance Casting Operations | State Route 281 East | Defiance | 43512 |  | Defiance | P318 | No. 3 Plasma arc/convential cupola - Plant 1 | 2008-08-20 | multi-layered water scrubber system | BT Environmental Consulting |  |  |  |  | 29 | Pb - Lead | FAIL | NA | Y
0320010001 | GM Defiance Casting Operations | State Route 281 East | Defiance | 43512 |  | Defiance | P318 | No. 3 Plasma arc/convential cupola - Plant 1 | 2008-08-20 | multi-layered water scrubber system | BT Environmental Consulting |  |  |  |  | 29 | Copper Fume; Dusts and Mists, as Cu | FAIL | NA | Y
0320010001 | GM Defiance Casting Operations | State Route 281 East | Defiance | 43512 |  | Defiance | P318 | No. 3 Plasma arc/convential cupola - Plant 1 | 2008-08-20 | multi-layered water scrubber system | BT Environmental Consulting |  |  |  |  | 29 | Cobalt | FAIL | NA | Y
0320010001 | GM Defiance Casting Operations | State Route 281 East | Defiance | 43512 |  | Defiance | P318 | No. 3 Plasma arc/convential cupola - Plant 1 | 2008-08-20 | multi-layered water scrubber system | BT Environmental Consulting |  |  |  |  | 29 | Chromium | FAIL | NA | Y
0320010001 | GM Defiance Casting Operations | State Route 281 East | Defiance | 43512 |  | Defiance | P318 | No. 3 Plasma arc/convential cupola - Plant 1 | 2008-08-20 | multi-layered water scrubber system | BT Environmental Consulting |  |  |  |  | 29 | Cadmium | FAIL | NA | Y
0320010001 | GM Defiance Casting Operations | State Route 281 East | Defiance | 43512 |  | Defiance | P318 | No. 3 Plasma arc/convential cupola - Plant 1 | 2008-08-20 | multi-layered water scrubber system | BT Environmental Consulting |  |  |  |  | 29 | Beryllium | FAIL | NA | Y
0320010001 | GM Defiance Casting Operations | State Route 281 East | Defiance | 43512 |  | Defiance | P318 | No. 3 Plasma arc/convential cupola - Plant 1 | 2008-08-20 | multi-layered water scrubber system | BT Environmental Consulting |  |  |  |  | 29 | Antimony | FAIL | NA | Y
0320010001 | GM Defiance Casting Operations | State Route 281 East | Defiance | 43512 |  | Defiance | P318 | No. 3 Plasma arc/convential cupola - Plant 1 | 2008-08-20 | multi-layered water scrubber system | BT Environmental Consulting |  |  |  |  | 29 | Zinc | FAIL | NA | Y
0320010001 | GM Defiance Casting Operations | State Route 281 East | Defiance | 43512 |  | Defiance | P318 | No. 3 Plasma arc/convential cupola - Plant 1 | 2008-08-20 | multi-layered water scrubber system | BT Environmental Consulting |  |  |  |  | 29 | Barium & Compounds, as Ba | FAIL | NA | Y
0320010001 | GM Defiance Casting Operations | State Route 281 East | Defiance | 43512 |  | Defiance | P024 | Cupola #6E (Plant 2W) - Cupola and Iron Troughs | 2008-08-21 | multi-layered water scrubber system | BT Environmental Consulting |  |  |  |  | 29 | Antimony | PASS | NA | Y
0320010001 | GM Defiance Casting Operations | State Route 281 East | Defiance | 43512 |  | Defiance | P024 | Cupola #6E (Plant 2W) - Cupola and Iron Troughs | 2008-08-21 | multi-layered water scrubber system | BT Environmental Consulting |  |  |  |  | 29 | Arsenic | PASS | NA | Y
0320010001 | GM Defiance Casting Operations | State Route 281 East | Defiance | 43512 |  | Defiance | P024 | Cupola #6E (Plant 2W) - Cupola and Iron Troughs | 2008-08-21 | multi-layered water scrubber system | BT Environmental Consulting |  |  |  |  | 29 | Barium & Compounds, as Ba | PASS | NA | Y
0320010001 | GM Defiance Casting Operations | State Route 281 East | Defiance | 43512 |  | Defiance | P024 | Cupola #6E (Plant 2W) - Cupola and Iron Troughs | 2008-08-21 | multi-layered water scrubber system | BT Environmental Consulting |  |  |  |  | 29 | Beryllium | PASS | NA | Y
0320010001 | GM Defiance Casting Operations | State Route 281 East | Defiance | 43512 |  | Defiance | P024 | Cupola #6E (Plant 2W) - Cupola and Iron Troughs | 2008-08-21 | multi-layered water scrubber system | BT Environmental Consulting |  |  |  |  | 29 | Cadmium | PASS | NA | Y
0320010001 | GM Defiance Casting Operations | State Route 281 East | Defiance | 43512 |  | Defiance | P024 | Cupola #6E (Plant 2W) - Cupola and Iron Troughs | 2008-08-21 | multi-layered water scrubber system | BT Environmental Consulting |  |  |  |  | 29 | Chromium | PASS | NA | Y
0320010001 | GM Defiance Casting Operations | State Route 281 East | Defiance | 43512 |  | Defiance | P024 | Cupola #6E (Plant 2W) - Cupola and Iron Troughs | 2008-08-21 | multi-layered water scrubber system | BT Environmental Consulting |  |  |  |  | 29 | Thallium | PASS | NA | Y
0320010001 | GM Defiance Casting Operations | State Route 281 East | Defiance | 43512 |  | Defiance | P024 | Cupola #6E (Plant 2W) - Cupola and Iron Troughs | 2008-08-21 | multi-layered water scrubber system | BT Environmental Consulting | 58.7 tons/hr | 0.006 gr/dscf; 0.10 lb/ton charged | 75.5 tons/hr | 0.023 gr/dscf; 0.200 lb/ton charged | 5 | PE - Primary PM (Includes Filterables + Condensibles) | PASS | NA | Y | Test performed under Normal Operating Conditiions Average Scrubber Water Flow: 2514 gpm Average Main Fan Amps: 179 Average Scrubber Pressure Drop: 67 in. H2O
0320010001 | GM Defiance Casting Operations | State Route 281 East | Defiance | 43512 |  | Defiance | P024 | Cupola #6E (Plant 2W) - Cupola and Iron Troughs | 2008-08-21 | multi-layered water scrubber system | BT Environmental Consulting |  |  |  |  | 29 | Cobalt | PASS | NA | Y
0320010001 | GM Defiance Casting Operations | State Route 281 East | Defiance | 43512 |  | Defiance | P024 | Cupola #6E (Plant 2W) - Cupola and Iron Troughs | 2008-08-21 | multi-layered water scrubber system | BT Environmental Consulting |  |  |  |  | 29 | Copper Fume; Dusts and Mists, as Cu | PASS | NA | Y
0320010001 | GM Defiance Casting Operations | State Route 281 East | Defiance | 43512 |  | Defiance | P024 | Cupola #6E (Plant 2W) - Cupola and Iron Troughs | 2008-08-21 | multi-layered water scrubber system | BT Environmental Consulting |  |  |  |  | 29 | Pb - Lead | PASS | NA | Y
0320010001 | GM Defiance Casting Operations | State Route 281 East | Defiance | 43512 |  | Defiance | P024 | Cupola #6E (Plant 2W) - Cupola and Iron Troughs | 2008-08-21 | multi-layered water scrubber system | BT Environmental Consulting |  |  |  |  | 29 | MN - Manganese | PASS | NA | Y
0320010001 | GM Defiance Casting Operations | State Route 281 East | Defiance | 43512 |  | Defiance | P024 | Cupola #6E (Plant 2W) - Cupola and Iron Troughs | 2008-08-21 | multi-layered water scrubber system | BT Environmental Consulting |  |  |  |  | 29 | Mercury, as HG; Alkyl & Aryl CMPNDS; Elemental & Inorganic Forms | PASS | NA | Y
0320010001 | GM Defiance Casting Operations | State Route 281 East | Defiance | 43512 |  | Defiance | P024 | Cupola #6E (Plant 2W) - Cupola and Iron Troughs | 2008-08-21 | multi-layered water scrubber system | BT Environmental Consulting |  |  |  |  | 29 | Nickel | PASS | NA | Y
0320010001 | GM Defiance Casting Operations | State Route 281 East | Defiance | 43512 |  | Defiance | P024 | Cupola #6E (Plant 2W) - Cupola and Iron Troughs | 2008-08-21 | multi-layered water scrubber system | BT Environmental Consulting |  |  |  |  | 29 | Phosphorus | PASS | NA | Y
0320010001 | GM Defiance Casting Operations | State Route 281 East | Defiance | 43512 |  | Defiance | P024 | Cupola #6E (Plant 2W) - Cupola and Iron Troughs | 2008-08-21 | multi-layered water scrubber system | BT Environmental Consulting |  |  |  |  | 29 | Selenium | PASS | NA | Y
0320010001 | GM Defiance Casting Operations | State Route 281 East | Defiance | 43512 |  | Defiance | P024 | Cupola #6E (Plant 2W) - Cupola and Iron Troughs | 2008-08-21 | multi-layered water scrubber system | BT Environmental Consulting |  |  |  |  | 29 | Silver Metal and Soluble Compounds, as AG | PASS | NA | Y
0320010001 | GM Defiance Casting Operations | State Route 281 East | Defiance | 43512 |  | Defiance | P024 | Cupola #6E (Plant 2W) - Cupola and Iron Troughs | 2008-08-21 | multi-layered water scrubber system | BT Environmental Consulting |  |  |  |  | 29 | Zinc | PASS | NA | Y
0320010001 | GM Defiance Casting Operations | State Route 281 East | Defiance | 43512 |  | Defiance | P024 | Cupola #6E (Plant 2W) - Cupola and Iron Troughs | 2008-08-22 | multi-layered water scrubber system | BT Environmental Consulting |  |  |  |  | 29 | Arsenic | PASS | NA | Y
0320010001 | GM Defiance Casting Operations | State Route 281 East | Defiance | 43512 |  | Defiance | P024 | Cupola #6E (Plant 2W) - Cupola and Iron Troughs | 2008-08-22 | multi-layered water scrubber system | BT Environmental Consulting | 58.7 tons/hr | 0.006 gr/dscf; 0.10 lb/ton charged | 77.8 tons/hr | 0.018 gr/dscf; 0.17 lb/ton charged | 5 | PE - Primary PM (Includes Filterables + Condensibles) | PASS | NA | Y | Test performed under Reduced Operating Conditiions Average Scrubber Water Flow: 1835 gpm Average Main Fan Amps: 175 Average Scrubber Pressure Drop: 59 in. H2O
0320010001 | GM Defiance Casting Operations | State Route 281 East | Defiance | 43512 |  | Defiance | P024 | Cupola #6E (Plant 2W) - Cupola and Iron Troughs | 2008-08-22 | multi-layered water scrubber system | BT Environmental Consulting |  |  |  |  | 29 | Thallium | PASS | NA | Y
0320010001 | GM Defiance Casting Operations | State Route 281 East | Defiance | 43512 |  | Defiance | P024 | Cupola #6E (Plant 2W) - Cupola and Iron Troughs | 2008-08-22 | multi-layered water scrubber system | BT Environmental Consulting |  |  |  |  | 29 | Silver Metal and Soluble Compounds, as AG | PASS | NA | Y
0320010001 | GM Defiance Casting Operations | State Route 281 East | Defiance | 43512 |  | Defiance | P024 | Cupola #6E (Plant 2W) - Cupola and Iron Troughs | 2008-08-22 | multi-layered water scrubber system | BT Environmental Consulting |  |  |  |  | 29 | Selenium | PASS | NA | Y
0320010001 | GM Defiance Casting Operations | State Route 281 East | Defiance | 43512 |  | Defiance | P024 | Cupola #6E (Plant 2W) - Cupola and Iron Troughs | 2008-08-22 | multi-layered water scrubber system | BT Environmental Consulting |  |  |  |  | 29 | Phosphorus | PASS | NA | Y
0320010001 | GM Defiance Casting Operations | State Route 281 East | Defiance | 43512 |  | Defiance | P024 | Cupola #6E (Plant 2W) - Cupola and Iron Troughs | 2008-08-22 | multi-layered water scrubber system | BT Environmental Consulting |  |  |  |  | 29 | Barium & Compounds, as Ba | PASS | NA | Y
0320010001 | GM Defiance Casting Operations | State Route 281 East | Defiance | 43512 |  | Defiance | P024 | Cupola #6E (Plant 2W) - Cupola and Iron Troughs | 2008-08-22 | multi-layered water scrubber system | BT Environmental Consulting |  |  |  |  | 29 | Beryllium | PASS | NA | Y
0320010001 | GM Defiance Casting Operations | State Route 281 East | Defiance | 43512 |  | Defiance | P024 | Cupola #6E (Plant 2W) - Cupola and Iron Troughs | 2008-08-22 | multi-layered water scrubber system | BT Environmental Consulting |  |  |  |  | 29 | Cadmium | PASS | NA | Y
0320010001 | GM Defiance Casting Operations | State Route 281 East | Defiance | 43512 |  | Defiance | P024 | Cupola #6E (Plant 2W) - Cupola and Iron Troughs | 2008-08-22 | multi-layered water scrubber system | BT Environmental Consulting |  |  |  |  | 29 | Chromium | PASS | NA | Y
0320010001 | GM Defiance Casting Operations | State Route 281 East | Defiance | 43512 |  | Defiance | P024 | Cupola #6E (Plant 2W) - Cupola and Iron Troughs | 2008-08-22 | multi-layered water scrubber system | BT Environmental Consulting |  |  |  |  | 29 | Cobalt | PASS | NA | Y
0320010001 | GM Defiance Casting Operations | State Route 281 East | Defiance | 43512 |  | Defiance | P024 | Cupola #6E (Plant 2W) - Cupola and Iron Troughs | 2008-08-22 | multi-layered water scrubber system | BT Environmental Consulting |  |  |  |  | 29 | Copper Fume; Dusts and Mists, as Cu | PASS | NA | Y
0320010001 | GM Defiance Casting Operations | State Route 281 East | Defiance | 43512 |  | Defiance | P024 | Cupola #6E (Plant 2W) - Cupola and Iron Troughs | 2008-08-22 | multi-layered water scrubber system | BT Environmental Consulting |  |  |  |  | 29 | Pb - Lead | PASS | NA | Y
0320010001 | GM Defiance Casting Operations | State Route 281 East | Defiance | 43512 |  | Defiance | P024 | Cupola #6E (Plant 2W) - Cupola and Iron Troughs | 2008-08-22 | multi-layered water scrubber system | BT Environmental Consulting |  |  |  |  | 29 | MN - Manganese | PASS | NA | Y
0320010001 | GM Defiance Casting Operations | State Route 281 East | Defiance | 43512 |  | Defiance | P024 | Cupola #6E (Plant 2W) - Cupola and Iron Troughs | 2008-08-22 | multi-layered water scrubber system | BT Environmental Consulting |  |  |  |  | 29 | Mercury, as HG; Alkyl & Aryl CMPNDS; Elemental & Inorganic Forms | PASS | NA | Y
0320010001 | GM Defiance Casting Operations | State Route 281 East | Defiance | 43512 |  | Defiance | P024 | Cupola #6E (Plant 2W) - Cupola and Iron Troughs | 2008-08-22 | multi-layered water scrubber system | BT Environmental Consulting |  |  |  |  | 29 | Antimony | PASS | NA | Y
0320010001 | GM Defiance Casting Operations | State Route 281 East | Defiance | 43512 |  | Defiance | P024 | Cupola #6E (Plant 2W) - Cupola and Iron Troughs | 2008-08-22 | multi-layered water scrubber system | BT Environmental Consulting |  |  |  |  | 29 | Nickel | PASS | NA | Y
0320010001 | GM Defiance Casting Operations | State Route 281 East | Defiance | 43512 |  | Defiance | P024 | Cupola #6E (Plant 2W) - Cupola and Iron Troughs | 2008-08-22 | multi-layered water scrubber system | BT Environmental Consulting |  |  |  |  | 29 | Zinc | PASS | NA | Y
0320010001 | GM Defiance Casting Operations | State Route 281 East | Defiance | 43512 |  | Defiance | P188 | Cupola #4 (Plant 1) - Cupola and Iron Troughs | 2008-09-10 | multi-layered water scrubber system | BT Environmental Consulting | 83.4 tons/hr | 20 ppmv corrected to 10% oxygen | 84.8 tons/hr | 0.9 ppmv corrected to 10% oxygen | 25A | Total Hydrocarbons | PASS | NA | Y | Test performed under Normal Operating Conditiions
0320010001 | GM Defiance Casting Operations | State Route 281 East | Defiance | 43512 |  | Defiance | P188 | Cupola #4 (Plant 1) - Cupola and Iron Troughs | 2008-09-10 | multi-layered water scrubber system | BT Environmental Consulting | 83.4 tons/hr | 0.006 gr/dscf; 0.10 lb/ton charged | 84.8 tons/hr | 0.007 gr/dscf; 0.049 lb/ton charged | 5 | PE - Primary PM (Includes Filterables + Condensibles) | PASS | NA | Y | Test performed under Normal Operating Conditiions Average Scrubber Water Flow: 2729 gpm Average Main Fan Amps: 224 Average Scrubber Pressure Drop: 74 in. H2O
0320010001 | GM Defiance Casting Operations | State Route 281 East | Defiance | 43512 |  | Defiance | P188 | Cupola #4 (Plant 1) - Cupola and Iron Troughs | 2008-09-10 | multi-layered water scrubber system | BT Environmental Consulting |  |  |  |  | 29 | Thallium | PASS | NA | Y
0320010001 | GM Defiance Casting Operations | State Route 281 East | Defiance | 43512 |  | Defiance | P188 | Cupola #4 (Plant 1) - Cupola and Iron Troughs | 2008-09-10 | multi-layered water scrubber system | BT Environmental Consulting |  |  |  |  | 29 | Silver Metal and Soluble Compounds, as AG | PASS | NA | Y
0320010001 | GM Defiance Casting Operations | State Route 281 East | Defiance | 43512 |  | Defiance | P188 | Cupola #4 (Plant 1) - Cupola and Iron Troughs | 2008-09-10 | multi-layered water scrubber system | BT Environmental Consulting |  |  |  |  | 29 | Selenium | PASS | NA | Y
0320010001 | GM Defiance Casting Operations | State Route 281 East | Defiance | 43512 |  | Defiance | P188 | Cupola #4 (Plant 1) - Cupola and Iron Troughs | 2008-09-10 | multi-layered water scrubber system | BT Environmental Consulting |  |  |  |  | 29 | Phosphorus | PASS | NA | Y
0320010001 | GM Defiance Casting Operations | State Route 281 East | Defiance | 43512 |  | Defiance | P188 | Cupola #4 (Plant 1) - Cupola and Iron Troughs | 2008-09-10 | multi-layered water scrubber system | BT Environmental Consulting |  |  |  |  | 29 | Nickel | PASS | NA | Y
0320010001 | GM Defiance Casting Operations | State Route 281 East | Defiance | 43512 |  | Defiance | P188 | Cupola #4 (Plant 1) - Cupola and Iron Troughs | 2008-09-10 | multi-layered water scrubber system | BT Environmental Consulting |  |  |  |  | 29 | Mercury, as HG; Alkyl & Aryl CMPNDS; Elemental & Inorganic Forms | PASS | NA | Y
0320010001 | GM Defiance Casting Operations | State Route 281 East | Defiance | 43512 |  | Defiance | P188 | Cupola #4 (Plant 1) - Cupola and Iron Troughs | 2008-09-10 | multi-layered water scrubber system | BT Environmental Consulting |  |  |  |  | 29 | MN - Manganese | PASS | NA | Y
0320010001 | GM Defiance Casting Operations | State Route 281 East | Defiance | 43512 |  | Defiance | P188 | Cupola #4 (Plant 1) - Cupola and Iron Troughs | 2008-09-10 | multi-layered water scrubber system | BT Environmental Consulting |  |  |  |  | 29 | Pb - Lead | PASS | NA | Y
0320010001 | GM Defiance Casting Operations | State Route 281 East | Defiance | 43512 |  | Defiance | P188 | Cupola #4 (Plant 1) - Cupola and Iron Troughs | 2008-09-10 | multi-layered water scrubber system | BT Environmental Consulting |  |  |  |  | 29 | Copper Fume; Dusts and Mists, as Cu | PASS | NA | Y
0320010001 | GM Defiance Casting Operations | State Route 281 East | Defiance | 43512 |  | Defiance | P188 | Cupola #4 (Plant 1) - Cupola and Iron Troughs | 2008-09-10 | multi-layered water scrubber system | BT Environmental Consulting |  |  |  |  | 29 | Cobalt | PASS | NA | Y
0320010001 | GM Defiance Casting Operations | State Route 281 East | Defiance | 43512 |  | Defiance | P188 | Cupola #4 (Plant 1) - Cupola and Iron Troughs | 2008-09-10 | multi-layered water scrubber system | BT Environmental Consulting |  |  |  |  | 29 | Chromium | PASS | NA | Y
0320010001 | GM Defiance Casting Operations | State Route 281 East | Defiance | 43512 |  | Defiance | P188 | Cupola #4 (Plant 1) - Cupola and Iron Troughs | 2008-09-10 | multi-layered water scrubber system | BT Environmental Consulting |  |  |  |  | 29 | Cadmium | PASS | NA | Y
0320010001 | GM Defiance Casting Operations | State Route 281 East | Defiance | 43512 |  | Defiance | P188 | Cupola #4 (Plant 1) - Cupola and Iron Troughs | 2008-09-10 | multi-layered water scrubber system | BT Environmental Consulting |  |  |  |  | 29 | Beryllium | PASS | NA | Y
0320010001 | GM Defiance Casting Operations | State Route 281 East | Defiance | 43512 |  | Defiance | P188 | Cupola #4 (Plant 1) - Cupola and Iron Troughs | 2008-09-10 | multi-layered water scrubber system | BT Environmental Consulting |  |  |  |  | 29 | Barium & Compounds, as Ba | PASS | NA | Y
0320010001 | GM Defiance Casting Operations | State Route 281 East | Defiance | 43512 |  | Defiance | P188 | Cupola #4 (Plant 1) - Cupola and Iron Troughs | 2008-09-10 | multi-layered water scrubber system | BT Environmental Consulting |  |  |  |  | 29 | Arsenic | PASS | NA | Y
0320010001 | GM Defiance Casting Operations | State Route 281 East | Defiance | 43512 |  | Defiance | P188 | Cupola #4 (Plant 1) - Cupola and Iron Troughs | 2008-09-10 | multi-layered water scrubber system | BT Environmental Consulting |  |  |  |  | 29 | Antimony | PASS | NA | Y
0320010001 | GM Defiance Casting Operations | State Route 281 East | Defiance | 43512 |  | Defiance | P188 | Cupola #4 (Plant 1) - Cupola and Iron Troughs | 2008-09-10 | multi-layered water scrubber system | BT Environmental Consulting |  |  |  |  | 29 | Zinc | PASS | NA | Y
0320010001 | GM Defiance Casting Operations | State Route 281 East | Defiance | 43512 |  | Defiance | P188 | Cupola #4 (Plant 1) - Cupola and Iron Troughs | 2008-09-11 | multi-layered water scrubber system | BT Environmental Consulting |  |  |  |  | 29 | Beryllium | PASS | NA | Y
0320010001 | GM Defiance Casting Operations | State Route 281 East | Defiance | 43512 |  | Defiance | P188 | Cupola #4 (Plant 1) - Cupola and Iron Troughs | 2008-09-11 | multi-layered water scrubber system | BT Environmental Consulting |  |  |  |  | 29 | Barium & Compounds, as Ba | PASS | NA | Y
0320010001 | GM Defiance Casting Operations | State Route 281 East | Defiance | 43512 |  | Defiance | P188 | Cupola #4 (Plant 1) - Cupola and Iron Troughs | 2008-09-11 | multi-layered water scrubber system | BT Environmental Consulting |  |  |  |  | 29 | Arsenic | PASS | NA | Y
0320010001 | GM Defiance Casting Operations | State Route 281 East | Defiance | 43512 |  | Defiance | P188 | Cupola #4 (Plant 1) - Cupola and Iron Troughs | 2008-09-11 | multi-layered water scrubber system | BT Environmental Consulting |  |  |  |  | 29 | Antimony | PASS | NA | Y
0320010001 | GM Defiance Casting Operations | State Route 281 East | Defiance | 43512 |  | Defiance | P188 | Cupola #4 (Plant 1) - Cupola and Iron Troughs | 2008-09-11 | multi-layered water scrubber system | BT Environmental Consulting | 89.1 tons/hr | 0.006 gr/dscf; 0.10 lb/ton charged | 84.8 tons/hr | 0.008 gr/dscf; 0.051 lb/ton charged | 5 | PE - Primary PM (Includes Filterables + Condensibles) | PASS | NA | Y | Test performed under Reduced Operating Conditiions Average Scrubber Water Flow: 2560 gpm Average Main Fan Amps: 222 Average Scrubber Pressure Drop: 68 in. H2O
0320010001 | GM Defiance Casting Operations | State Route 281 East | Defiance | 43512 |  | Defiance | P188 | Cupola #4 (Plant 1) - Cupola and Iron Troughs | 2008-09-11 | multi-layered water scrubber system | BT Environmental Consulting |  |  |  |  | 29 | Zinc | PASS | NA | Y
0320010001 | GM Defiance Casting Operations | State Route 281 East | Defiance | 43512 |  | Defiance | P188 | Cupola #4 (Plant 1) - Cupola and Iron Troughs | 2008-09-11 | multi-layered water scrubber system | BT Environmental Consulting |  |  |  |  | 29 | Thallium | PASS | NA | Y
0320010001 | GM Defiance Casting Operations | State Route 281 East | Defiance | 43512 |  | Defiance | P188 | Cupola #4 (Plant 1) - Cupola and Iron Troughs | 2008-09-11 | multi-layered water scrubber system | BT Environmental Consulting |  |  |  |  | 29 | Silver Metal and Soluble Compounds, as AG | PASS | NA | Y
0320010001 | GM Defiance Casting Operations | State Route 281 East | Defiance | 43512 |  | Defiance | P188 | Cupola #4 (Plant 1) - Cupola and Iron Troughs | 2008-09-11 | multi-layered water scrubber system | BT Environmental Consulting |  |  |  |  | 29 | Selenium | PASS | NA | Y
0320010001 | GM Defiance Casting Operations | State Route 281 East | Defiance | 43512 |  | Defiance | P188 | Cupola #4 (Plant 1) - Cupola and Iron Troughs | 2008-09-11 | multi-layered water scrubber system | BT Environmental Consulting |  |  |  |  | 29 | Phosphorus | PASS | NA | Y
0320010001 | GM Defiance Casting Operations | State Route 281 East | Defiance | 43512 |  | Defiance | P188 | Cupola #4 (Plant 1) - Cupola and Iron Troughs | 2008-09-11 | multi-layered water scrubber system | BT Environmental Consulting |  |  |  |  | 29 | Nickel | PASS | NA | Y
0320010001 | GM Defiance Casting Operations | State Route 281 East | Defiance | 43512 |  | Defiance | P188 | Cupola #4 (Plant 1) - Cupola and Iron Troughs | 2008-09-11 | multi-layered water scrubber system | BT Environmental Consulting |  |  |  |  | 29 | Mercury, as HG; Alkyl & Aryl CMPNDS; Elemental & Inorganic Forms | PASS | NA | Y
0320010001 | GM Defiance Casting Operations | State Route 281 East | Defiance | 43512 |  | Defiance | P188 | Cupola #4 (Plant 1) - Cupola and Iron Troughs | 2008-09-11 | multi-layered water scrubber system | BT Environmental Consulting |  |  |  |  | 29 | MN - Manganese | PASS | NA | Y
0320010001 | GM Defiance Casting Operations | State Route 281 East | Defiance | 43512 |  | Defiance | P188 | Cupola #4 (Plant 1) - Cupola and Iron Troughs | 2008-09-11 | multi-layered water scrubber system | BT Environmental Consulting |  |  |  |  | 29 | Pb - Lead | PASS | NA | Y
0320010001 | GM Defiance Casting Operations | State Route 281 East | Defiance | 43512 |  | Defiance | P188 | Cupola #4 (Plant 1) - Cupola and Iron Troughs | 2008-09-11 | multi-layered water scrubber system | BT Environmental Consulting |  |  |  |  | 29 | Copper Fume; Dusts and Mists, as Cu | PASS | NA | Y
0320010001 | GM Defiance Casting Operations | State Route 281 East | Defiance | 43512 |  | Defiance | P188 | Cupola #4 (Plant 1) - Cupola and Iron Troughs | 2008-09-11 | multi-layered water scrubber system | BT Environmental Consulting |  |  |  |  | 29 | Cobalt | PASS | NA | Y
0320010001 | GM Defiance Casting Operations | State Route 281 East | Defiance | 43512 |  | Defiance | P188 | Cupola #4 (Plant 1) - Cupola and Iron Troughs | 2008-09-11 | multi-layered water scrubber system | BT Environmental Consulting |  |  |  |  | 29 | Chromium | PASS | NA | Y
0320010001 | GM Defiance Casting Operations | State Route 281 East | Defiance | 43512 |  | Defiance | P188 | Cupola #4 (Plant 1) - Cupola and Iron Troughs | 2008-09-11 | multi-layered water scrubber system | BT Environmental Consulting |  |  |  |  | 29 | Cadmium | PASS | NA | Y
0320010005 | Johns Manville | 925 Carpenter Road | Defiance | 43512 |  | Defiance | P061 | electric melter 1 | 2008-01-07 | baghouse | BT Environmental Consulting, Inc. | confidential | 0.34 lbs/hr; 0.5 lbs/ton glass pulled | confidential | 0.16 lbs/hr; 0.09 lbs/ton glass pulled | 5 | PE - Primary PM (Includes Filterables + Condensibles) | PASS | NA | Y | Allowable is for the individual unit; P061-63 share a stack, so we can make only a "joint" pass/fail determination.
0320010005 | Johns Manville | 925 Carpenter Road | Defiance | 43512 |  | Defiance | P062 | electric melter 2 | 2008-01-07 | baghouse | BT Environmental Consulting, Inc. | confidential | 0.34 lbs/hr; 0.5 lbs/ton glass pulled | confidential | 0.16 lbs/hr; 0.09 lbs/ton glass pulled | 5 | PE - Primary PM (Includes Filterables + Condensibles) | PASS | NA | Y | Allowable is for the individual unit; P061-63 share a stack, so we can make only a "joint" pass/fail determination.
0320010005 | Johns Manville | 925 Carpenter Road | Defiance | 43512 |  | Defiance | P063 | electric melter 3 | 2008-01-07 | baghouse | BT Environmental Consulting, Inc. | confidential | 0.34 lbs/hr; 0.5 lbs/ton glass pulled | confidential | 0.16 lbs/hr; 0.09 lbs/ton glass pulled | 5 | PE - Primary PM (Includes Filterables + Condensibles) | PASS | NA | Y | Allowable is for the individual unit; P061-63 share a stack, so we can make only a "joint" pass/fail determination.
0320010005 | Johns Manville | 925 Carpenter Road | Defiance | 43512 |  | Defiance | P051 | Line 89 Curing Oven w/thermal oxidizer | 2008-01-08 | none | BT Environmental Consulting, Inc. |  |  |  |  | 7E | Nitrogen Oxide | PASS | NA | Y
0320010005 | Johns Manville | 925 Carpenter Road | Defiance | 43512 |  | Defiance | P051 | Line 89 Curing Oven w/thermal oxidizer | 2008-01-08 | none | BT Environmental Consulting, Inc. |  |  |  |  | 7E | Nitrogen Dioxide | PASS | NA | Y
0320010005 | Johns Manville | 925 Carpenter Road | Defiance | 43512 |  | Defiance | P064 | forming and collection unit 801 | 2008-01-08 | scrubber | BT Environmental Consulting, Inc. | confidential | 6.8 lbs/ton glass pulled | confidential | 1.79 lbs/ton glass pulled | 316 | Formaldehyde | PASS | NA | Y | Average tested emission rate is combined rate for P064, P065. Also tested line mandrel vacuum for formaldehyde. Result was 0.001 lbs/hr and shows the vacuum does not contribute significantly to the overall line emissions.
0320010005 | Johns Manville | 925 Carpenter Road | Defiance | 43512 |  | Defiance | P065 | sear roll and curing oven 801 | 2008-01-08 | scrubber | BT Environmental Consulting, Inc. | confidential | 6.8 lbs/ton glass pulled | confidential | 1.79 lbs/ton glass pulled | 316 | Formaldehyde | PASS | NA | Y | Average tested emission rate is combined rate for P064, P065.
0320010005 | Johns Manville | 925 Carpenter Road | Defiance | 43512 |  | Defiance | P048 | Line 89 Collection Module A w/venturi scrubber | 2008-01-09 | none | BT Environmental Consulting, Inc. | confidential | 1.0 lbs/hr | confidential | 0.04 lbs/hr | 8 | Sulfuric Acid | PASS | NA | Y
0320010005 | Johns Manville | 925 Carpenter Road | Defiance | 43512 |  | Defiance | P050 | Line 89 Collection Module C w/venturi scrubber | 2008-01-09 | none | BT Environmental Consulting, Inc. | confidential | 1.0 lbs/hr | confidential | 0.03 lbs/hr | 8 | Sulfuric Acid | PASS | NA | Y
0320010005 | Johns Manville | 925 Carpenter Road | Defiance | 43512 |  | Defiance | P049 | Line 89 Collection Module B w/venturi scrubber | 2008-01-10 | none | BT Environmental Consulting, Inc. | confidential | 1.0 lbs/hr | confidential | 0.02 lbs/hr | 8 | Sulfuric Acid | PASS | NA | Y
0320010005 | Johns Manville | 925 Carpenter Road | Defiance | 43512 |  | Defiance | P049 | Line 89 Collection Module B w/venturi scrubber | 2008-01-10 | none | BT Environmental Consulting, Inc. | confidential | 9.1 lbs/hr | confidential | 2.9 lbs/hr | 10 | CO - Carbon Monoxide | PASS | NA | Y
0320010005 | Johns Manville | 925 Carpenter Road | Defiance | 43512 |  | Defiance | P050 | Line 89 Collection Module C w/venturi scrubber | 2008-01-10 | none | BT Environmental Consulting, Inc. | confidential | 9.1 lbs/hr | confidential | 2.7 lbs/hr | 10 | CO - Carbon Monoxide | PASS | NA | Y
0320010005 | Johns Manville | 925 Carpenter Road | Defiance | 43512 |  | Defiance | P076 | forming and collection unit 805 | 2008-01-10 | scrubber | BT Environmental Consulting, Inc. | confidential | 6.8 lbs/ton glass pulled | confidential | 1.5 lbs/ton glass pulled | 316 | Formaldehyde | PASS | NA | Y | Average tested emission rate is combined rate for P076, P077.
0320010005 | Johns Manville | 925 Carpenter Road | Defiance | 43512 |  | Defiance | P077 | sear roll and curing oven 805 | 2008-01-10 | scrubber | BT Environmental Consulting, Inc. | confidential | 6.8 lbs/ton glass pulled | confidential | 1.5 lbs/ton glass pulled | 316 | Formaldehyde | PASS | NA | Y | Average tested emission rate is combined rate for P076, P077.
0320010005 | Johns Manville | 925 Carpenter Road | Defiance | 43512 |  | Defiance | P073 | forming and collection unit 804 | 2008-01-11 | scrubber | BT Environmental Consulting, Inc. | confidential | 6.8 lbs/ton glass pulled | confidential | 0.88 lbs/ton glass pulled | 316 | Formaldehyde | PASS | NA | Y | Average tested emission rate is combined rate for P073, P074.
0320010005 | Johns Manville | 925 Carpenter Road | Defiance | 43512 |  | Defiance | P074 | sear roll and curing oven 804 | 2008-01-11 | scrubber | BT Environmental Consulting, Inc. | confidential | 6.8 lbs/ton glass pulled | confidential | 0.88 lbs/ton glass pulled | 316 | Formaldehyde | PASS | NA | Y | Average tested emission rate is combined rate for P073, P074.
0320010005 | Johns Manville | 925 Carpenter Road | Defiance | 43512 |  | Defiance | P067 | forming and collection unit 802 | 2008-01-14 | scrubber | BT Environmental Consulting, Inc. | confidential | 6.8 lbs/ton glass pulled | confidential | 0.63 lbs/ton glass pulled | 316 | Formaldehyde | PASS | NA | Y | Average tested emission rate is combined rate for P067, P068.
0320010005 | Johns Manville | 925 Carpenter Road | Defiance | 43512 |  | Defiance | P068 | sear roll and curing oven 802 | 2008-01-14 | scrubber | BT Environmental Consulting, Inc. | confidential | 6.8 lbs/ton glass pulled | confidential | 0.63 lbs/ton glass pulled | 316 | Formaldehyde | PASS | NA | Y | Average tested emission rate is combined rate for P067, P068.
0320010005 | Johns Manville | 925 Carpenter Road | Defiance | 43512 |  | Defiance | P085 | offline sear roll and curing oven (handwrap) | 2008-01-14 | none | BT Environmental Consulting, Inc. | confidential | 6.8 lbs/ton glass pulled | confidential | 1.72 lbs/ton glass pulled | 316 | Formaldehyde | PASS | NA | Y
0320010005 | Johns Manville | 925 Carpenter Road | Defiance | 43512 |  | Defiance | P082 | forming and collection unit 807 | 2008-01-15 | scrubber | BT Environmental Consulting, Inc. | confidential | 6.8 lbs/ton glass pulled | confidential | 0.83 lbs/ton glass pulled | 316 | Formaldehyde | PASS | NA | Y | Average tested emission rate is combined rate for P082, P083. Also tested line mandrel vacuum for formaldehyde. Result was 0.005 lbs/hr and shows vacuum does not contribute significantly to the overall line emissions.
0320010005 | Johns Manville | 925 Carpenter Road | Defiance | 43512 |  | Defiance | P083 | sear roll and curing oven 807 | 2008-01-15 | scrubber | BT Environmental Consulting, Inc. | confidential | 6.8 lbs/ton glass pulled | confidential | 0.83 lbs/ton glass pulled | 316 | Formaldehyde | PASS | NA | Y | Average tested emission rate is combined rate for P082, P083.
0320010005 | Johns Manville | 925 Carpenter Road | Defiance | 43512 |  | Defiance | P079 | forming and collection unit 806 | 2008-01-16 | scrubber | BT Environmental Consulting, Inc. | confidential | 6.8 lbs/ton glass pulled | confidential | 1.28 lbs/ton glass pulled | 316 | Formaldehyde | PASS | NA | Y | Average tested emission rate is combined rate for P079, P080.
0320010005 | Johns Manville | 925 Carpenter Road | Defiance | 43512 |  | Defiance | P080 | sear roll and curing oven 806 | 2008-01-16 | scrubber | BT Environmental Consulting, Inc. | confidential | 6.8 lbs/ton glass pulled | confidential | 1.28 lbs/ton glass pulled | 316 | Formaldehyde | PASS | NA | Y | Average tested emission rate is combined rate for P079, P080.
0320010005 | Johns Manville | 925 Carpenter Road | Defiance | 43512 |  | Defiance | P070 | forming and collection unit 803 | 2008-01-17 | scrubber | BT Environmental Consulting, Inc. | confidential | 6.8 lbs/ton glass pulled | confidential | 1.08 lbs/ton glass pulled | 316 | Formaldehyde | PASS | NA | Y | Average tested emission rate is combined rate for P070, P071.
0320010005 | Johns Manville | 925 Carpenter Road | Defiance | 43512 |  | Defiance | P071 | sear roll and curing oven 803 | 2008-01-17 | scrubber | BT Environmental Consulting, Inc. | confidential | 6.8 lbs/ton glass pulled | confidential | 1.08 lbs/ton glass pulled | 316 | Formaldehyde | PASS | NA | Y | Average tested emission rate is combined rate for P070, P071.
0320010005 | Johns Manville | 925 Carpenter Road | Defiance | 43512 |  | Defiance | P064 | forming and collection unit 801 | 2008-10-07 | scrubber | BT Environmental Consulting, Inc. | Confidential | 6.8 lbs/ton glass pulled | Confidential | 1.89 lbs/ton glass pulled | 316 | Formaldehyde | PASS | NA | Y | Average tested and permitted alowable emission rates above are combined rates for P064 and P085, which were tested together. The average scrubber flow rate for the test was 219.56 gpm, and the average scrubber pressure drop was 10.0 in.
0320010005 | Johns Manville | 925 Carpenter Road | Defiance | 43512 |  | Defiance | P085 | offline sear roll and curing oven (handwrap) | 2008-10-07 | scrubber | BT Environmental Consulting, Inc. | Confidential | 6.8 lbs/ton glass pulled | Confidential | 1.89 lbs/ton glass pulled | 316 | Formaldehyde | PASS | NA | Y | Average tested and permitted alowable emission rates above are combined rates for P064 and P085, which were tested together. The average scrubber flow rate for the test was 219.56 gpm, and the average scrubber pressure drop was 10.0 in.
0320010169 | ANR Pipeline Company | 6357 State Route 66 North | Defiance | 43512 |  | Defiance | P008 |  | 2008-07-30 | none | TransCanada - ANR Pipeline Comapny | 5940 hp | 11.5 g/hp-hr | 5896 hp | 8.7 g/hp-hr | other | Facility-Wide Permit Requirements | PASS | NA | Y | Test method was ASTM D6522-00. Pollutant was NOx.
0320010169 | ANR Pipeline Company | 6357 State Route 66 North | Defiance | 43512 |  | Defiance | P009 |  | 2008-07-31 | none | TransCanada - ANR Pipeline Comapny | 5940 hp | 11.5 g/hp-hr | 5562 hp | 9.7 g/hp-hr | other | Facility-Wide Permit Requirements | PASS | NA | Y | Test method was ASTM D6522-00. Pollutant was NOx.
0322000017 | CertainTeed Corp. | 11519 State Route 250N | Milan | 44846 |  | Erie | P101 | asphalt shingle process line no. 1 (modification to allow the production of metric shingles) | 2008-03-18 | fume filter | Air Compliance Testing, Inc. | Confidential | 0.08 lbs/ton asphalt shingles | Confidential | < 0.0038 lbs/ton asphalt shingles | 5 | PE - Primary PM (Includes Filterables + Condensibles) | PASS | NA | Y | Test method was 5A.
0322010062 | Mississippi Lime Company - Huron Plant | 100 Meeker Street | Huron | 44839 | 0451 | Erie | P905 | modification of the product handling operations by adding a second loadout spout (West Loadout), a new overhead storage bin (bin no. 7), and a conveyor (C-5) between bin nos. 2 and 7 | 2008-04-01 | baghouse | Air Compliance Testing, Inc. | 25 TPH | 0.02 gr/dscf | 24.5 TPH | 0.019 gr/dscf | 201 | PM10 - Primary PM10 (Includes Filterables + Condensibles) (PM<10 Microns) | PASS | NA | Y
0322010283 | Willoway Nurseries, Inc, Huron Greenhouse | 4812 Cleveland Road East | Huron | 44839 |  | Erie | B001 | 20.7 mmBtu corn and/or wood-fired primary boiler | 2008-10-29 | multiclone seperator | Air Compliance Testing, Inc. | 20.7 MMBtu/hr | 12.4 lbs/hr | 18.8 MMBtu/hr | 1.75 lbs/hr | 10 | CO - Carbon Monoxide | PASS | NA | Y
0322010283 | Willoway Nurseries, Inc, Huron Greenhouse | 4812 Cleveland Road East | Huron | 44839 |  | Erie | B001 | 20.7 mmBtu corn and/or wood-fired primary boiler | 2008-10-29 | multiclone seperator | Air Compliance Testing, Inc. |  |  |  |  | 7E | Nitrogen Dioxide | PASS | NA | Y
0322010283 | Willoway Nurseries, Inc, Huron Greenhouse | 4812 Cleveland Road East | Huron | 44839 |  | Erie | B001 | 20.7 mmBtu corn and/or wood-fired primary boiler | 2008-10-29 | multiclone seperator | Air Compliance Testing, Inc. | 20.7 MMBtu/hr | 5.6 lbs/hr | 18.8 MMBtu/hr | 2.4 lbs/hr | 201 | PM10 - Primary PM10 (Includes Filterables + Condensibles) (PM<10 Microns) | PASS | NA | Y | Test method also included Method 202.
0322010283 | Willoway Nurseries, Inc, Huron Greenhouse | 4812 Cleveland Road East | Huron | 44839 |  | Erie | B001 | 20.7 mmBtu corn and/or wood-fired primary boiler | 2008-10-29 | multiclone seperator | Air Compliance Testing, Inc. |  |  |  |  | 7E | Nitrogen Oxide | PASS | NA | Y
0322010283 | Willoway Nurseries, Inc, Huron Greenhouse | 4812 Cleveland Road East | Huron | 44839 |  | Erie | B001 | 20.7 mmBtu corn and/or wood-fired primary boiler | 2008-10-29 | multiclone seperator | Air Compliance Testing, Inc. | 20.7 MMBtu/hr | 0.32 lb/MMBtu | 18.8 MMBtu/hr | 0.20 lb/MMBtu | 5 | PE - Primary PM (Includes Filterables + Condensibles) | PASS | NA | Y
0326000073 | NorthStar Bluescope Steel, LLC | 6767 County Road 9 | Delta | 43515 |  | Fulton | P901 | Electric Arc Furnace | 2008-02-13 | baghouse | Air Compliance Testing, Inc. |  |  |  |  | 7E | Nitrogen Oxide | PASS | NA | Y
0326000073 | NorthStar Bluescope Steel, LLC | 6767 County Road 9 | Delta | 43515 |  | Fulton | P901 | Electric Arc Furnace | 2008-02-13 | baghouse | Air Compliance Testing, Inc. |  |  |  |  | 7E | Nitrogen Dioxide | PASS | NA | Y
0326000073 | NorthStar Bluescope Steel, LLC | 6767 County Road 9 | Delta | 43515 |  | Fulton | P901 | Electric Arc Furnace | 2008-02-13 | baghouse | Air Compliance Testing, Inc. | 315 TPH | 110.3 lbs/hr | 277.5 TPH | 130.56 lbs/hr | 25A | Total Hydrocarbons | FAIL | NA | Y
0326000073 | NorthStar Bluescope Steel, LLC | 6767 County Road 9 | Delta | 43515 |  | Fulton | P901 | Electric Arc Furnace | 2008-02-13 | baghouse | Air Compliance Testing, Inc. | 315 TPH | 0.050 lbs/hr (stack 1), 0.045 lbs/hr (stack 2) | 285.2 TPH | 0.001044 lbs/hr (stack 1), 0.022778 lbs/hr (stack 2) | 29 | Mercury, as HG; Alkyl & Aryl CMPNDS; Elemental & Inorganic Forms | PASS | NA | Y
0326000073 | NorthStar Bluescope Steel, LLC | 6767 County Road 9 | Delta | 43515 |  | Fulton | P901 | Electric Arc Furnace | 2008-02-13 | baghouse | Air Compliance Testing, Inc. | 315 TPH | 2362.5 lbs/hr | 277.5 TPH | 1478.1 lbs/hr | 10 | CO - Carbon Monoxide | PASS | NA | Y
0326000073 | NorthStar Bluescope Steel, LLC | 6767 County Road 9 | Delta | 43515 |  | Fulton | P901 | Electric Arc Furnace | 2008-02-13 | baghouse | Air Compliance Testing, Inc. | 315 TPH | 78.8 lbs/hr | 277.5 TPH | 35.0 lbs/hr | 6C | SO2 - Sulfur Dioxide | PASS | NA | Y
0326000073 | NorthStar Bluescope Steel, LLC | 6767 County Road 9 | Delta | 43515 |  | Fulton | P901 | Electric Arc Furnace | 2008-02-13 | baghouse | Air Compliance Testing, Inc. | 315 TPH | 0.0018 gr/dscf | 275.3 TPH | 0.0015 gr/dscf | 202 | PE - Primary PM (Includes Filterables + Condensibles) | PASS | NA | Y | Pollutant was PM10, and Method 202 was peformed in conjunction with Method 5.
0326000073 | NorthStar Bluescope Steel, LLC | 6767 County Road 9 | Delta | 43515 |  | Fulton | P902 | Ladle Furnace | 2008-02-13 | baghouse | Air Compliance Testing, Inc. | 315 TPH | 0.0018 gr/dscf | 275.3 TPH | 0.0015 gr/dscf | 202 | PE - Primary PM (Includes Filterables + Condensibles) | PASS | NA | Y | Pollutant was PM10, and Method 202 was peformed in conjunction with Method 5.
0326000073 | NorthStar Bluescope Steel, LLC | 6767 County Road 9 | Delta | 43515 |  | Fulton | P902 | Ladle Furnace | 2008-02-13 | baghouse | Air Compliance Testing, Inc. | 315 TPH | 0.050 lbs/hr (stack 1), 0.045 lbs/hr (stack 2) | 285.2 TPH | 0.001044 lbs/hr (stack 1), 0.022778 lbs/hr (stack 2) | 29 | Mercury, as HG; Alkyl & Aryl CMPNDS; Elemental & Inorganic Forms | PASS | NA | Y
0326000073 | NorthStar Bluescope Steel, LLC | 6767 County Road 9 | Delta | 43515 |  | Fulton | P902 | Ladle Furnace | 2008-02-13 | baghouse | Air Compliance Testing, Inc. | 315 TPH | 78.8 lbs/hr | 277.5 TPH | 35.0 lbs/hr | 6C | SO2 - Sulfur Dioxide | PASS | NA | Y
0326000073 | NorthStar Bluescope Steel, LLC | 6767 County Road 9 | Delta | 43515 |  | Fulton | P902 | Ladle Furnace | 2008-02-13 | baghouse | Air Compliance Testing, Inc. |  |  |  |  | 7E | Nitrogen Dioxide | PASS | NA | Y
0326000073 | NorthStar Bluescope Steel, LLC | 6767 County Road 9 | Delta | 43515 |  | Fulton | P902 | Ladle Furnace | 2008-02-13 | baghouse | Air Compliance Testing, Inc. |  |  |  |  | 7E | Nitrogen Oxide | PASS | NA | Y
0326000073 | NorthStar Bluescope Steel, LLC | 6767 County Road 9 | Delta | 43515 |  | Fulton | P902 | Ladle Furnace | 2008-02-13 | baghouse | Air Compliance Testing, Inc. | 315 TPH | 2362.5 lbs/hr | 277.5 TPH | 1478.1 lbs/hr | 10 | CO - Carbon Monoxide | PASS | NA | Y
0326000073 | NorthStar Bluescope Steel, LLC | 6767 County Road 9 | Delta | 43515 |  | Fulton | P902 | Ladle Furnace | 2008-02-13 | baghouse | Air Compliance Testing, Inc. | 315 TPH | 110.3 lbs/hr | 277.5 TPH | 130.56 lbs/hr | 25A | Total Hydrocarbons | FAIL | NA | Y
0326000073 | NorthStar Bluescope Steel, LLC | 6767 County Road 9 | Delta | 43515 |  | Fulton | P903 | Ladle Furnace | 2008-02-13 | baghouse | Air Compliance Testing, Inc. | 315 TPH | 2362.5 lbs/hr | 277.5 TPH | 1478.1 lbs/hr | 10 | CO - Carbon Monoxide | PASS | NA | Y
0326000073 | NorthStar Bluescope Steel, LLC | 6767 County Road 9 | Delta | 43515 |  | Fulton | P903 | Ladle Furnace | 2008-02-13 | baghouse | Air Compliance Testing, Inc. |  |  |  |  | 7E | Nitrogen Oxide | PASS | NA | Y
0326000073 | NorthStar Bluescope Steel, LLC | 6767 County Road 9 | Delta | 43515 |  | Fulton | P903 | Ladle Furnace | 2008-02-13 | baghouse | Air Compliance Testing, Inc. |  |  |  |  | 7E | Nitrogen Dioxide | PASS | NA | Y
0326000073 | NorthStar Bluescope Steel, LLC | 6767 County Road 9 | Delta | 43515 |  | Fulton | P903 | Ladle Furnace | 2008-02-13 | baghouse | Air Compliance Testing, Inc. | 315 TPH | 78.8 lbs/hr | 277.5 TPH | 35.0 lbs/hr | 6C | SO2 - Sulfur Dioxide | PASS | NA | Y
0326000073 | NorthStar Bluescope Steel, LLC | 6767 County Road 9 | Delta | 43515 |  | Fulton | P903 | Ladle Furnace | 2008-02-13 | baghouse | Air Compliance Testing, Inc. | 315 TPH | 110.3 lbs/hr | 277.5 TPH | 130.56 lbs/hr | 25A | Total Hydrocarbons | FAIL | NA | Y
0326000073 | NorthStar Bluescope Steel, LLC | 6767 County Road 9 | Delta | 43515 |  | Fulton | P903 | Ladle Furnace | 2008-02-13 | baghouse | Air Compliance Testing, Inc. | 315 TPH | 0.050 lbs/hr (stack 1), 0.045 lbs/hr (stack 2) | 285.2 TPH | 0.001044 lbs/hr (stack 1), 0.022778 lbs/hr (stack 2) | 29 | Mercury, as HG; Alkyl & Aryl CMPNDS; Elemental & Inorganic Forms | PASS | NA | Y
0326000073 | NorthStar Bluescope Steel, LLC | 6767 County Road 9 | Delta | 43515 |  | Fulton | P903 | Ladle Furnace | 2008-02-13 | baghouse | Air Compliance Testing, Inc. | 315 TPH | 0.0018 gr/dscf | 275.3 TPH | 0.0015 gr/dscf | 202 | PE - Primary PM (Includes Filterables + Condensibles) | PASS | NA | Y | Pollutant was PM10, and Method 202 was peformed in conjunction with Method 5.
0326000076 | WORTHINGTON STEEL | 6303 COUNTY RD 10 | Delta | 43515 |  | Fulton | P002 | Pickling Line | 2008-07-17 | scrubber | ARI Environmental, Inc. | 127984 ft2/hr | 4.2 lbs/hr | 115947 ft2/hr | < 0.00094 lbs/hr | 26A | Hydrochloric Acid (Hydrogen Chloride) | PASS | NA | Y
0326000079 | Sauder Woodworking Cogeneration Facility | 502 Middle St. | Archbold | 43502 |  | Fulton | B009 | 63.75 MMBtu/hr Wood Fired and Natural gas fired Boiler #2 | 2008-06-17 | SCR, ESP and dust collector | Air Compliance Testing, Inc. | 63.75 MMBtu/hr | 0.45 lbs/MMBtu | 58.49 MMBtu/hr | 0.37 lbs/MMBtu | 10 | CO - Carbon Monoxide | PASS | NA | Y
0326000079 | Sauder Woodworking Cogeneration Facility | 502 Middle St. | Archbold | 43502 |  | Fulton | B009 | 63.75 MMBtu/hr Wood Fired and Natural gas fired Boiler #2 | 2008-06-17 | SCR, ESP and dust collector | Air Compliance Testing, Inc. |  |  |  |  | 7E | Nitrogen Dioxide | PASS | NA | Y
0326000079 | Sauder Woodworking Cogeneration Facility | 502 Middle St. | Archbold | 43502 |  | Fulton | B009 | 63.75 MMBtu/hr Wood Fired and Natural gas fired Boiler #2 | 2008-06-17 | SCR, ESP and dust collector | Air Compliance Testing, Inc. |  |  |  |  | 7E | Nitrogen Oxide | PASS | NA | Y
0326000079 | Sauder Woodworking Cogeneration Facility | 502 Middle St. | Archbold | 43502 |  | Fulton | B009 | 63.75 MMBtu/hr Wood Fired and Natural gas fired Boiler #2 | 2008-06-17 | SCR, ESP and dust collector | Air Compliance Testing, Inc. | 63.75 MMBtu/hr | 0.10 lbs/MMBtu | 58.49 MMBtu/hr | 0.02 lbs/MMBtu | 5 | PE - Primary PM (Includes Filterables + Condensibles) | PASS | NA | Y
0326000079 | Sauder Woodworking Cogeneration Facility | 502 Middle St. | Archbold | 43502 |  | Fulton | B009 | 63.75 MMBtu/hr Wood Fired and Natural gas fired Boiler #2 | 2008-06-17 | SCR, ESP and dust collector | Air Compliance Testing, Inc. | 63.75 MMBtu/hr | 0.15 lbs/MMBtu | 58.49 MMBtu/hr | 0.21 lbs/MMBtu | 25 | Total non-methane organic compound | FAIL | NA | Y
0326000079 | Sauder Woodworking Cogeneration Facility | 502 Middle St. | Archbold | 43502 |  | Fulton | B008 | 63.75 MMBtu/hr Wood Fired and Natural gas fired Boiler #1 | 2008-06-18 | SCR, ESP, and Dust Collector | Air Compliance Testing, Inc. | 63.75 MMBtu/hr | 0.10 lbs/MMBtu | 58.95 MMBtu/hr | 0.07 lbs/MMBtu | 5 | PE - Primary PM (Includes Filterables + Condensibles) | PASS | NA | Y
0326000079 | Sauder Woodworking Cogeneration Facility | 502 Middle St. | Archbold | 43502 |  | Fulton | B008 | 63.75 MMBtu/hr Wood Fired and Natural gas fired Boiler #1 | 2008-06-18 | SCR, ESP, and Dust Collector | Air Compliance Testing, Inc. |  |  |  |  | 7E | Nitrogen Oxide | PASS | NA | Y
0326000079 | Sauder Woodworking Cogeneration Facility | 502 Middle St. | Archbold | 43502 |  | Fulton | B008 | 63.75 MMBtu/hr Wood Fired and Natural gas fired Boiler #1 | 2008-06-18 | SCR, ESP, and Dust Collector | Air Compliance Testing, Inc. | 63.75 MMBtu/hr | 0.45 lbs/MMBtu | 58.95 MMBtu/hr | 0.40 lbs/MMBtu | 10 | CO - Carbon Monoxide | PASS | NA | Y
0326000079 | Sauder Woodworking Cogeneration Facility | 502 Middle St. | Archbold | 43502 |  | Fulton | B008 | 63.75 MMBtu/hr Wood Fired and Natural gas fired Boiler #1 | 2008-06-18 | SCR, ESP, and Dust Collector | Air Compliance Testing, Inc. | 63.75 MMBtu/hr | 0.15 lbs/MMBtu | 58.95 MMBtu/hr | 0.10 lbs/MMBtu | 25 | Total non-methane organic compound | PASS | NA | Y
0326000079 | Sauder Woodworking Cogeneration Facility | 502 Middle St. | Archbold | 43502 |  | Fulton | B008 | 63.75 MMBtu/hr Wood Fired and Natural gas fired Boiler #1 | 2008-06-18 | SCR, ESP, and Dust Collector | Air Compliance Testing, Inc. |  |  |  |  | 7E | Nitrogen Dioxide | PASS | NA | Y
0326000079 | Sauder Woodworking Cogeneration Facility | 502 Middle St. | Archbold | 43502 |  | Fulton | B009 | 63.75 MMBtu/hr Wood Fired and Natural gas fired Boiler #2 | 2008-10-09 | ESP/SCR | Air Compliance Testing, Inc. | 63.75 MMBtu/hr | 0.15 lb/MMBtu | 61.2 MMBtu/hr | 0.09 lb/MMBtu | 25 | Total non-methane organic compound | PASS | NA | Y
0332010063 | Sanoh America, Inc. | 1849 Industrial Drive | Findlay | 45840 | 1626 | Hancock | K003 | Tubing coating line with (2) 10 line primer line flow coaters, RF drying oven, topcoat flow coater, NG drying ovens and regenerative thermal oxidizer. | 2008-08-27 | regenerative thermal oxidizer | Obrien & Gere, Inc. | 35.52 lbs VOC/hr | 1.78 lbs/hr | 44.2 lbs VOC/hr | 0.82 lbs/hr (K003 and K004 combined) | 25A | Total Hydrocarbons | PASS | NA | Y | Method 25A was used for the outlet testing; Method 25 was used for the inlet testing. Emission rate of 0.82 lbs/hr assumes VOC is n-butyl alcohol. Average RTO temperature during the test was 1504.3 degrees F. The Method 25 gas diluter system was past its due date for recalibration. Ohio EPA agreed to accept the results of this test but may reject future tests if diluter recalibration is not up to date.
0332010063 | Sanoh America, Inc. | 1849 Industrial Drive | Findlay | 45840 | 1626 | Hancock | K004 | Tubing coating line with 10 line flow coater, RF drying oven, and regenerative thermal oxidizer. | 2008-08-27 | regenerative thermal oxidizer | Obrien & Gere, Inc. | 16.83 lbs VOC/hr | 0.84 lbs/hr | 10.8 lbs VOC/hr | 0.82 lbs/hr (K003 and K004 combined) | 25A | Total Hydrocarbons | PASS | NA | Y | Method 25A was used for the outlet testing; Method 25 was used for the inlet testing. Emission rate of 0.82 lbs/hr assumes VOC is n-butyl alcohol. Average RTO temperature during the test was 1504.3 degrees F. The Method 25 gas diluter system was past its due date for recalibration. Ohio EPA agreed to accept the results of this test but may reject future tests if diluter recalibration is not up to date.
0333010042 | Kenton Iron Products Vision Drive Facility | 13917 Vision Drive | Kenton | 43326 |  | Hardin | P004 | Vibramill and sand handling system controlled by baghouse | 2008-12-18 | baghouse | O'Brien & Gere | 9368 lbs/hr | 0.01 gr/dscf | 8431.5 lbs/hr | 0.0011 gr/dscf | 201 | PM10 - Primary PM10 (Includes Filterables + Condensibles) (PM<10 Microns) | PASS | NA | Y | Test methods were Method 5 and Method 202. Actual and allowable emission rates are for P004 and P005 combined. Baghouse pressure drop was 4 inches of water.
0333010042 | Kenton Iron Products Vision Drive Facility | 13917 Vision Drive | Kenton | 43326 |  | Hardin | P005 | Pangborn shotblast unit | 2008-12-18 | baghouse | O'Brien & Gere | 9368 lbs/hr | 0.01 gr/dscf | 8431.5 lbs/hr | 0.0011 gr/dscf | 201 | PM10 - Primary PM10 (Includes Filterables + Condensibles) (PM<10 Microns) | PASS | NA | Y | Test methods were Method 5 and Method 202. Actual and allowable emission rates are for P004 and P005 combined. Baghouse pressure drop was 4 inches of water.
0335010108 | Tenneco Inc - Napoleon Plant | 11800 State Route 424 East | Napoleon | 43545 |  | Henry | K004 | Inner Tube Adhesive Application Line. | 2008-02-21 | regenerative thermal oxidizer | Air Compliance Testing, Inc. | 31.7 lbs VOC applied/hr | 3.56 lbs/hr; 95% DRE | 27.47 lbs VOC applied/hr | 0.57 lbs/hr (as VOC), 98.98% DRE | 25 | Total non-methane organic compound | PASS | NA | Y | Allowable emission rate of 3.56 lbs/hr is combined rate for K004 and K005.
0335010108 | Tenneco Inc - Napoleon Plant | 11800 State Route 424 East | Napoleon | 43545 |  | Henry | K005 | Outer Tube Adhesive Application Line. | 2008-02-21 | regenerative thermal oxidizer | Air Compliance Testing, Inc. | 39.3 lbs VOC applied/hr | 3.56 lbs/hr; 95% DRE | 31.97 lbs VOC applied/hr | 0.57 lbs/hr (as VOC), 98.98% DRE | 25 | Total non-methane organic compound | PASS | NA | Y | Allowable emission rate of 3.56 lbs/hr is combined rate for K004 and K005.
0339030011 | Pepperidge Farm Inc. | 3320 State Route 103 E | Willard | 44890 |  | Huron | P001 | Commercial bakery production line (Cracker Line No 4) with direct-fired oven | 2008-03-04 | Regenerative Thermal Oxidizer | Air Compliance Testing, Inc. | 0.99 TPH | 95 % DRE | 0.99 TPH | > 96.11% DRE | 25 | Total non-methane organic compound | PASS | NA | Y | Results are combined results for P001, P005, and P006. 3 crackerlines led to two RTOs.
0339030011 | Pepperidge Farm Inc. | 3320 State Route 103 E | Willard | 44890 |  | Huron | P005 | Commercial bakery production line (Cracker Line No 5) for yeast leavened products with 9.6 mmBtu/hr natural gas direct-fired oven and catalytic oxidizer | 2008-03-04 | Regenerative Thermal Oxidizer | Air Compliance Testing, Inc. | 1.93 TPH | 95 % DRE | 1.93 TPH | > 96.11% DRE | 25 | Total non-methane organic compound | PASS | NA | Y | Results are combined results for P001, P005, and P006. 3 crackerlines led to two RTOs.
0339030011 | Pepperidge Farm Inc. | 3320 State Route 103 E | Willard | 44890 |  | Huron | P006 | Commercial bakery production line (Cracker Line No 6) for yeast leavened products with 8.8 mmBtu/hr natural gas, direct-fired oven and catalytic oxidizer | 2008-03-04 | Regenerative Thermal Oxidizer | Air Compliance Testing, Inc. | 1.54 TPH | 95 % DRE | 1.54 TPH | > 96.11% DRE | 25 | Total non-methane organic compound | PASS | NA | Y | Results are combined results for P001, P005, and P006. 3 crackerlines led to two RTOs.
0339030011 | Pepperidge Farm Inc. | 3320 State Route 103 E | Willard | 44890 |  | Huron | P001 | Commercial bakery production line (Cracker Line No 4) with direct-fired oven | 2008-03-05 | Regenerative Thermal Oxidizer | Air Compliance Testing, Inc. | 0.99 TPH | 95 % DRE | 0.99 TPH | 94.3 % DRE | 25 | Total non-methane organic compound | FAIL | NA | Y | One crackerline led to one RTO. Only one test run was performed; hence this test cannot be used to evaluate compliance. Test was performed for informational purposes only.
0339030011 | Pepperidge Farm Inc. | 3320 State Route 103 E | Willard | 44890 |  | Huron | P005 | Commercial bakery production line (Cracker Line No 5) for yeast leavened products with 9.6 mmBtu/hr natural gas direct-fired oven and catalytic oxidizer | 2008-03-05 | Regenerative Thermal Oxidizer | Air Compliance Testing, Inc. | 1.93 TPH | 95 % DRE | 1.93 TPH | 95.95% DRE | 25 | Total non-methane organic compound | PASS | NA | Y | Results are combined results for P005, and P006. 2 crackerlines led to one RTO. Run 3: P005 broke down, so P001 was substituted for the remainder of the run.
0339030011 | Pepperidge Farm Inc. | 3320 State Route 103 E | Willard | 44890 |  | Huron | P006 | Commercial bakery production line (Cracker Line No 6) for yeast leavened products with 8.8 mmBtu/hr natural gas, direct-fired oven and catalytic oxidizer | 2008-03-05 | Regenerative Thermal Oxidizer | Air Compliance Testing, Inc. | 1.54 TPH | 95 % DRE | 1.54 TPH | 95.95% DRE | 25 | Total non-methane organic compound | PASS | NA | Y | Results are combined results for P005, and P006. 2 crackerlines led to one RTO. Run 3: P005 broke down, so P001 was substituted for the remainder of the run.
0339030011 | Pepperidge Farm Inc. | 3320 State Route 103 E | Willard | 44890 |  | Huron | P001 | Commercial bakery production line (Cracker Line No 4) with direct-fired oven | 2008-10-14 | Regenerative Thermal Oxidizer | Air Compliance Testing, Inc. | 0.99 tons/hr | 95% DRE | 0.99 tons/hr | 98.2% DRE | 25A | Total Hydrocarbons | PASS | NA | Y | Cracker line tested in conjunction with P005 and P006. The three cracker lines were controlled by 2 RTOs (# 1 and # 2). Test methods also included 18 (outlet, for methane), and 25 (inlet).
0339030011 | Pepperidge Farm Inc. | 3320 State Route 103 E | Willard | 44890 |  | Huron | P005 | Commercial bakery production line (Cracker Line No 5) for yeast leavened products with 9.6 mmBtu/hr natural gas direct-fired oven and catalytic oxidizer | 2008-10-14 | Regenerative Thermal Oxidizer | Air Compliance Testing, Inc. | 1.93 tons/hr | 95% DRE | 1.93 tons/hr | 98.2% DRE | 25A | Total Hydrocarbons | PASS | NA | Y | Cracker line tested in conjunction with P001 and P006. The three cracker lines were controlled by 2 RTOs (# 1 and # 2). Test methods also included 18 (outlet, for methane), and 25 (inlet).
0339030011 | Pepperidge Farm Inc. | 3320 State Route 103 E | Willard | 44890 |  | Huron | P006 | Commercial bakery production line (Cracker Line No 6) for yeast leavened products with 8.8 mmBtu/hr natural gas, direct-fired oven and catalytic oxidizer | 2008-10-14 | Regenerative Thermal Oxidizer | Air Compliance Testing, Inc. | 1.54 tons/hr | 95% DRE | 1.54 tons/hr | 98.2% DRE | 25A | Total Hydrocarbons | PASS | NA | Y | Cracker line tested in conjunction with P001 and P005. The three cracker lines were controlled by 2 RTOs (# 1 and # 2). Test methods also included 18 (outlet, for methane), and 25 (inlet).
0339030011 | Pepperidge Farm Inc. | 3320 State Route 103 E | Willard | 44890 |  | Huron | P001 | Commercial bakery production line (Cracker Line No 4) with direct-fired oven | 2008-10-15 | Regenerative Thermal Oxidizer | Air Compliance Testing, Inc. | 0.99 tons/hr | 95% DRE | 0.99 tons/hr | 97.1% DRE | 25A | Total Hydrocarbons | PASS | NA | Y | Cracker line was controlled by 1 RTO (# 2). Test methods also included 25 (inlet) and 18 (outlet, for methane).
0339030011 | Pepperidge Farm Inc. | 3320 State Route 103 E | Willard | 44890 |  | Huron | P005 | Commercial bakery production line (Cracker Line No 5) for yeast leavened products with 9.6 mmBtu/hr natural gas direct-fired oven and catalytic oxidizer | 2008-10-15 | Regenerative Thermal Oxidizer | Air Compliance Testing, Inc. | 1.93 tons/hr | 95% DRE | 1.93 tons/hr | 96.0% DRE | 25 | Total non-methane organic compound | PASS | NA | Y | Cracker line tested in conjunction with P006. Both cracker lines were controlled by 1 RTO (# 2). Test methods also included 18 (for methane).
0339030011 | Pepperidge Farm Inc. | 3320 State Route 103 E | Willard | 44890 |  | Huron | P006 | Commercial bakery production line (Cracker Line No 6) for yeast leavened products with 8.8 mmBtu/hr natural gas, direct-fired oven and catalytic oxidizer | 2008-10-15 | Regenerative Thermal Oxidizer | Air Compliance Testing, Inc. | 1.54 tons/hr | 95% DRE | 1.54 tons/hr | 96.0% DRE | 25 | Total non-methane organic compound | PASS | NA | Y | Cracker line tested in conjunction with P005. Both cracker lines were controlled by 1 RTO (# 2). Test methods also included 18 (for methane).
0339030016 | Guardian Manufacturing Company | 302 Conwell Ave. | Willard | 44890 | 9525 | Huron | P801 | large dip ring number 1 (formerly P001) and transfer and drying operations (drying formerly P006) for butyl rubber gloves - modification to incorporate dipping, transfer and drying operations into one emissions unit | 2008-07-30 | solvent adsorption recovery | Affiliated Environmental Services, Inc. | 12 trays per hour | 96 % removal efficiency | 12 trays per hour | 97.4 % removal efficiency | 25A | Total Hydrocarbons | PASS | NA | Y | Low load testing (P801 and P802 operating only). Method 25 was used to test the carbon bed inlet.
0339030016 | Guardian Manufacturing Company | 302 Conwell Ave. | Willard | 44890 | 9525 | Huron | P802 | small dip ring number 3 (formerly P002) and transfer and drying operations (drying formerly P006) for butyl rubber gloves - modification to incorporate dipping, transfer and drying operations into one emissions unit | 2008-07-30 | solvent adsorption recovery | Affiliated Environmental Services, Inc. | 4 trays per hour | 96 % removal efficiency | 4 trays per hour | 97.4 % removal efficiency | 25A | Total Hydrocarbons | PASS | NA | Y | Low load testing (P801 and P802 operating only). Method 25 was used to test the carbon bed inlet.
0339030016 | Guardian Manufacturing Company | 302 Conwell Ave. | Willard | 44890 | 9525 | Huron | P801 | large dip ring number 1 (formerly P001) and transfer and drying operations (drying formerly P006) for butyl rubber gloves - modification to incorporate dipping, transfer and drying operations into one emissions unit | 2008-07-31 | solvent adsorption recovery | Affiliated Environmental Services, Inc. | 12 trays per hour | 96% removal efficiency | 12 trays per hour | 96.9% removal efficiency | 25A | Total Hydrocarbons | PASS | NA | Y | Method 25 was used to test the carbon bed inlet.
0339030016 | Guardian Manufacturing Company | 302 Conwell Ave. | Willard | 44890 | 9525 | Huron | P802 | small dip ring number 3 (formerly P002) and transfer and drying operations (drying formerly P006) for butyl rubber gloves - modification to incorporate dipping, transfer and drying operations into one emissions unit | 2008-07-31 | solvent adsorption recovery | Affiliated Environmental Services, Inc. | 4 trays per hour | 96% removal efficiency | 4 trays per hour | 96.9% removal efficiency | 25A | Total Hydrocarbons | PASS | NA | Y | Method 25 was used to test the carbon bed inlet.
0351000005 | Glen Gery Corporation | Glen-Gery Corporation | Caledonia | 43314 |  | Marion | P901 | south grinding line (including no. 2 Maximuller grinder, feed hopper, storage bin, screens and associated conveyors) | 2008-02-20 | baghouse | Air Compliance Testing, Inc. | 25 tons/hr | 4.06 lbs/hr | 22.8 tons/hr | < 0.17 lbs/hr | 5 | PE - Primary PM (Includes Filterables + Condensibles) | PASS | NA | Y
0351000051 | Glen-Gery Corp. Iberia Plant | Glen-Gery Corporation - Iberia | Iberia | 43325 |  | Marion | P901 | raw material processing operation - (administrative modification of PTI 03-16085 issued on 1-25-05) | 2008-02-19 | baghouse | Air Compliance Testing, Inc. | 65 tons/hr | 2.25 lbs/hr; 0.05 grams/dscm | 58.4 tons/hr | <0.28 lbs/hr; < 0.0074 grams/dscm | 5 | PE - Primary PM (Includes Filterables + Condensibles) | PASS | NA | Y
0351010002 | Central Ohio Farmers Co-op, Inc.- Marion Grain | 751 East Farming St | Marion | 43302 |  | Marion | B004 |  | 2008-05-29 | baghouse | The Stack Test Group, Inc. | confidential | 0.38 lbs/MMBtu | confidential | 0.05 lbs/MMBtu | 5 | PE - Primary PM (Includes Filterables + Condensibles) | PASS | NA | Y
0351010017 | Nucor Steel Marion, Inc. | 912 Cheney Avenue | Marion | 43301 | 1801 | Marion | P009 | Natural gas fired steel billet reheat furnace | 2008-11-04 | N/A | Environmental Quality Management, Inc. | See memo | 15.46 lbs/hr | 271.6 tons steel/hr; 119.8 MMBtu/hr | 7.78 lbs/hr | 10 | CO - Carbon Monoxide | PASS | NA | Y | Average tested operating rates are considered acceptable.
0351010017 | Nucor Steel Marion, Inc. | 912 Cheney Avenue | Marion | 43301 | 1801 | Marion | P009 | Natural gas fired steel billet reheat furnace | 2008-11-04 | N/A | Environmental Quality Management, Inc. |  |  |  |  | 7E | Nitrogen Oxide | PASS | NA | Y
0351010017 | Nucor Steel Marion, Inc. | 912 Cheney Avenue | Marion | 43301 | 1801 | Marion | P009 | Natural gas fired steel billet reheat furnace | 2008-11-04 | N/A | Environmental Quality Management, Inc. |  |  |  |  | 7E | Nitrogen Dioxide | PASS | NA | Y
0351010017 | Nucor Steel Marion, Inc. | 912 Cheney Avenue | Marion | 43301 | 1801 | Marion | P903 | Electric arc furnace operations (including charging, melting, tapping, slag skimming/handling, etc.) | 2008-11-05 | N/A | Environmental Quality Management, Inc. | 70 TPH | 0.005 gr/dscf | 77.4 TPH | 0.0021 gr/dscf | 5D | PE - Primary PM (Includes Filterables + Condensibles) | PASS | NA | Y
0351010017 | Nucor Steel Marion, Inc. | 912 Cheney Avenue | Marion | 43301 | 1801 | Marion | P903 | Electric arc furnace operations (including charging, melting, tapping, slag skimming/handling, etc.) | 2008-11-05 | N/A | Environmental Quality Management, Inc. | 70 TPH | 0.25 lbs/hr | 77.4 TPH | 0.101 lbs/hr | 29 | Pb - Lead | PASS | NA | Y
0351010017 | Nucor Steel Marion, Inc. | 912 Cheney Avenue | Marion | 43301 | 1801 | Marion | P903 | Electric arc furnace operations (including charging, melting, tapping, slag skimming/handling, etc.) | 2008-11-05 | N/A | Environmental Quality Management, Inc. | 70 TPH | 0.063 lbs/hr | 77.4 TPH | 0.034 lbs/hr | 29 | Mercury, as HG; Alkyl & Aryl CMPNDS; Elemental & Inorganic Forms | PASS | NA | Y
0351010017 | Nucor Steel Marion, Inc. | 912 Cheney Avenue | Marion | 43301 | 1801 | Marion | P903 | Electric arc furnace operations (including charging, melting, tapping, slag skimming/handling, etc.) | 2008-11-05 | N/A | Environmental Quality Management, Inc. |  |  |  |  | 7E | Nitrogen Oxide | PASS | NA | Y
0351010017 | Nucor Steel Marion, Inc. | 912 Cheney Avenue | Marion | 43301 | 1801 | Marion | P903 | Electric arc furnace operations (including charging, melting, tapping, slag skimming/handling, etc.) | 2008-11-05 | N/A | Environmental Quality Management, Inc. |  |  |  |  | 7E | Nitrogen Dioxide | PASS | NA | Y
0351010017 | Nucor Steel Marion, Inc. | 912 Cheney Avenue | Marion | 43301 | 1801 | Marion | P903 | Electric arc furnace operations (including charging, melting, tapping, slag skimming/handling, etc.) | 2008-11-05 | N/A | Environmental Quality Management, Inc. | 70 TPH | 284.2 lbs/hr | 76.6 TPH | 118.74 lbs/hr | 10 | CO - Carbon Monoxide | PASS | NA | Y
0351010017 | Nucor Steel Marion, Inc. | 912 Cheney Avenue | Marion | 43301 | 1801 | Marion | P903 | Electric arc furnace operations (including charging, melting, tapping, slag skimming/handling, etc.) | 2008-11-05 | N/A | Environmental Quality Management, Inc. | 70 TPH | 17.5 lbs/hr | 76.6 TPH | 4.9 lbs/hr | 6 | SO2 - Sulfur Dioxide | PASS | Y | Y
0351010017 | Nucor Steel Marion, Inc. | 912 Cheney Avenue | Marion | 43301 | 1801 | Marion | P903 | Electric arc furnace operations (including charging, melting, tapping, slag skimming/handling, etc.) | 2008-11-05 | N/A | Environmental Quality Management, Inc. | 70 TPH | 20.02 lbs/hr | 76.6 TPH | 20.5 lbs/hr | 25A | Total Hydrocarbons | FAIL | NA | Y | Failure determination was made by Erin Shalabe.
0362000078 | US Gypsum Company | 121 South Lake Street | Gypsum | 43433 |  | Ottawa | P027 | GFP 28 Zone Kiln | 2008-01-16 | none | Pace Analytical Services, Inc. | 112 MMBtu/hr | 20.16 lbs/hr | 62.9 MMBtu/hr | 17.4 lbs/hr | 10 | CO - Carbon Monoxide | PASS | NA | Y
0362000078 | US Gypsum Company | 121 South Lake Street | Gypsum | 43433 |  | Ottawa | P027 | GFP 28 Zone Kiln | 2008-01-16 | none | Pace Analytical Services, Inc. |  |  |  |  | 7E | Nitrogen Oxide | PASS | NA | Y
0362000078 | US Gypsum Company | 121 South Lake Street | Gypsum | 43433 |  | Ottawa | P027 | GFP 28 Zone Kiln | 2008-01-16 | none | Pace Analytical Services, Inc. | 96,000 lbs/hr | 1.57 lbs/hr | 96,100 lbs/hr | 1.22 lbs/hr; 3.74 lbs/hr (PM-10) | 5 | PE - Primary PM (Includes Filterables + Condensibles) | PASS | NA | Y
0362000078 | US Gypsum Company | 121 South Lake Street | Gypsum | 43433 |  | Ottawa | P027 | GFP 28 Zone Kiln | 2008-01-16 | none | Pace Analytical Services, Inc. |  |  |  |  | 7E | Nitrogen Dioxide | PASS | NA | Y
0362000078 | US Gypsum Company | 121 South Lake Street | Gypsum | 43433 |  | Ottawa | P027 | GFP 28 Zone Kiln | 2008-01-16 | none | Pace Analytical Services, Inc. | 96,000 lbs/hr | 0.65 lbs/hr | 96,100 lbs/hr | 6.99 lbs/hr | 25A | Total Hydrocarbons | FAIL | NA | Y
0362000078 | US Gypsum Company | 121 South Lake Street | Gypsum | 43433 |  | Ottawa | P027 | GFP 28 Zone Kiln | 2008-06-26 | none | Air Compliance Testing, Inc. | 87,000 lbs/hr | 0.65 lbs/hr | 79,380 lbs/hr | 11.1 lbs/hr (as propane) | 25A | Total Hydrocarbons | FAIL | NA | Y | Boards were dried with wax addition. "Failure" determination made by Jay Liebrecht. However results of this test will be used to establish a new allowable. Average tested emission rate of 11.1 lbs/hr is the average of two test runs. The third run showed a much lower lb/hr, and US Gypsum could not explain this inconsistency.
0362000078 | US Gypsum Company | 121 South Lake Street | Gypsum | 43433 |  | Ottawa | P027 | GFP 28 Zone Kiln | 2008-06-30 | none | Air Compliance Testing, Inc. |  |  |  |  | 7E | Nitrogen Dioxide | PASS | NA | Y
0362000078 | US Gypsum Company | 121 South Lake Street | Gypsum | 43433 |  | Ottawa | P027 | GFP 28 Zone Kiln | 2008-06-30 | none | Air Compliance Testing, Inc. | 94,000 lbs/hr | 1.57 lbs/hr | 85,824 lbs/hr | 0.86 lbs/hr | 5 | PE - Primary PM (Includes Filterables + Condensibles) | PASS | NA | Y | Boards were dried without wax or siloxane addition. Back-half PM was measured as < 0.985 lbs/hr, using Method 202.
0362000078 | US Gypsum Company | 121 South Lake Street | Gypsum | 43433 |  | Ottawa | P027 | GFP 28 Zone Kiln | 2008-06-30 | none | Air Compliance Testing, Inc. |  |  |  |  | 7E | Nitrogen Oxide | PASS | NA | Y
0362000078 | US Gypsum Company | 121 South Lake Street | Gypsum | 43433 |  | Ottawa | P027 | GFP 28 Zone Kiln | 2008-06-30 | none | Air Compliance Testing, Inc. | 112 MMBtu/hr | 20.16 lbs/hr | 71.3 MMBtu/hr | 13.6 lbs/hr | 10 | CO - Carbon Monoxide | PASS | NA | Y | Boards were dried without wax or siloxane addition. Low process weight rate determination was made by Jay Liebrecht. However, this process no longer operates at the maximum heat input rate due to improvements in board de-watering. Therefore Jay Liebrecht has accepted the test.
0362000078 | US Gypsum Company | 121 South Lake Street | Gypsum | 43433 |  | Ottawa | P027 | GFP 28 Zone Kiln | 2008-06-30 | none | Air Compliance Testing, Inc. | 94,000 lbs/hr | 0.65 lbs/hr | 85,824 lbs/hr | 4.9 lbs/hr (as propane) | 25A | Total Hydrocarbons | FAIL | NA | Y | Boards were dried without wax or siloxane addition. "Failure" determination made by Jay Liebrecht. However results of this test will be used to establish a new allowable.
0362000078 | US Gypsum Company | 121 South Lake Street | Gypsum | 43433 |  | Ottawa | P026 | GFP Finishing - Sanders, Brushes, Saws | 2008-09-25 | dust collector | Air Compliance Testing, Inc. | 93,840 lbs/hr | 10.2 lbs/hr; 0.02 gr/dscf | 91,498 lbs/hr | 1.44 lbs/hr; 0.0029 gr/dscf | 5 | PE - Primary PM (Includes Filterables + Condensibles) | PASS | NA | Y
0363000002 | Lafarge North America - Paulding Plant | 11435 County Road 176 | Paulding | 45879 | 0226 | Paulding | P015 | Cement Kiln #2 (South) | 2008-05-13 | baghouse | BT Environmental Consulting, Inc. | 34.2 tons/hr | 75 lbs/hr; 0.15 kg/Mg dry feed | 31.3 tons/hr | 8.5 lbs/hr; 0.08 kg/Mg dry feed | 5 | PE - Primary PM (Includes Filterables + Condensibles) | PASS | NA | Y
0363000002 | Lafarge North America - Paulding Plant | 11435 County Road 176 | Paulding | 45879 | 0226 | Paulding | P015 | Cement Kiln #2 (South) | 2008-05-13 | baghouse | BT Environmental Consulting, Inc. | 34.2 tons/hr | 43.0 lbs/ton cement produced | 31.3 tons/hr | 10.5 lbs/ton cement produced | 6C | SO2 - Sulfur Dioxide | PASS | NA | Y
0363000002 | Lafarge North America - Paulding Plant | 11435 County Road 176 | Paulding | 45879 | 0226 | Paulding | P014 | Cement Kiln #1 (North) | 2008-05-15 | baghouse | BT Environmental Consulting, Inc. | 34.2 tons/hr | 75 lbs/hr; 0.15 kg/Mg dry feed | 31.4 tons/hr | 3.9 lbs/hr; 0.04 kg/Mg dry feed | 5 | PE - Primary PM (Includes Filterables + Condensibles) | PASS | NA | Y
0363000002 | Lafarge North America - Paulding Plant | 11435 County Road 176 | Paulding | 45879 | 0226 | Paulding | P014 | Cement Kiln #1 (North) | 2008-05-15 | baghouse | BT Environmental Consulting, Inc. | 34.2 tons/hr | 43.0 lbs/ton cement produced | 31.4 tons/hr | 15.78 lbs/ton cement produced | 6C | SO2 - Sulfur Dioxide | PASS | NA | Y
0369000051 | Summit Ethanol dba POET Biorefining - Leipsic | 3875 State Route 65 | Leipsic | 45856 |  | Putnam | B001 | 143 mmBtu/hr natural gas fired boiler with low NOx burners | 2008-06-03 | Low NOx burner, natural gas | Interpoll Laboratories, Inc. |  |  |  |  | 7E | Nitrogen Dioxide | PASS | NA | Y
0369000051 | Summit Ethanol dba POET Biorefining - Leipsic | 3875 State Route 65 | Leipsic | 45856 |  | Putnam | B001 | 143 mmBtu/hr natural gas fired boiler with low NOx burners | 2008-06-03 | Low NOx burner, natural gas | Interpoll Laboratories, Inc. |  |  |  |  | 7E | Nitrogen Oxide | PASS | NA | Y
0369000051 | Summit Ethanol dba POET Biorefining - Leipsic | 3875 State Route 65 | Leipsic | 45856 |  | Putnam | B001 | 143 mmBtu/hr natural gas fired boiler with low NOx burners | 2008-06-03 | Low NOx burner, natural gas | Interpoll Laboratories, Inc. | 143 MMBtu/hr | 5.72 lbs/hr | 99.9 MMBtu/hr | 0.35 lbs/hr | 10 | CO - Carbon Monoxide | PASS | NA | Y | Low PWR determination was made by Elissa Hartfield.
0369000051 | Summit Ethanol dba POET Biorefining - Leipsic | 3875 State Route 65 | Leipsic | 45856 |  | Putnam | B002 | 143 mmBtu/hr natural gas fired boiler with low Nox burners | 2008-06-04 | Low NOx burner, natural gas | Interpoll Laboratories, Inc. |  |  |  |  | 7E | Nitrogen Dioxide | PASS | NA | Y
0369000051 | Summit Ethanol dba POET Biorefining - Leipsic | 3875 State Route 65 | Leipsic | 45856 |  | Putnam | B002 | 143 mmBtu/hr natural gas fired boiler with low Nox burners | 2008-06-04 | Low NOx burner, natural gas | Interpoll Laboratories, Inc. |  |  |  |  | 7E | Nitrogen Oxide | PASS | NA | Y
0369000051 | Summit Ethanol dba POET Biorefining - Leipsic | 3875 State Route 65 | Leipsic | 45856 |  | Putnam | B002 | 143 mmBtu/hr natural gas fired boiler with low Nox burners | 2008-06-04 | Low NOx burner, natural gas | Interpoll Laboratories, Inc. | 143 MMBtu/hr | 5.72 lbs/hr | 101.2 MMBtu/hr | 0.22 lbs/hr | 10 | CO - Carbon Monoxide | PASS | NA | Y | Low PWR determination was made by Elissa Hartfield.
0369000051 | Summit Ethanol dba POET Biorefining - Leipsic | 3875 State Route 65 | Leipsic | 45856 |  | Putnam | P002 | hammermill no. 1 | 2008-06-04 | baghouse | Interpoll Laboratories, Inc. | 120 tons corn/hr | 0.004 gr/dscf | 70.7 tons corn/hr | 0.00142 gr/dscf | 201 | PM10 - Primary PM10 (Includes Filterables + Condensibles) (PM<10 Microns) | PASS | NA | Y | All PE is assumed to be PM-10, for testing purposes. Actual and allowable limits are combined limits for P002-6. Average tested and permitted maximum operating rates combined rates for P002-6. Low PWR determination was made by Elissa Hartfield.
0369000051 | Summit Ethanol dba POET Biorefining - Leipsic | 3875 State Route 65 | Leipsic | 45856 |  | Putnam | P003 | hammermill no. 2 | 2008-06-04 | baghouse | Interpoll Laboratories, Inc. | 120 tons corn/hr | 0.004 gr/dscf | 70.7 tons corn/hr | 0.00142 gr/dscf | 201 | PM10 - Primary PM10 (Includes Filterables + Condensibles) (PM<10 Microns) | PASS | NA | Y | All PE is assumed to be PM-10, for testing purposes. Actual and allowable limits are combined limits for P002-6. Average tested and permitted maximum operating rates combined rates for P002-6. Low PWR determination was made by Elissa Hartfield.
0369000051 | Summit Ethanol dba POET Biorefining - Leipsic | 3875 State Route 65 | Leipsic | 45856 |  | Putnam | P004 | hammermill no. 3 | 2008-06-04 | baghouse | Interpoll Laboratories, Inc. | 120 tons corn/hr | 0.004 gr/dscf | 70.7 tons corn/hr | 0.00142 gr/dscf | 201 | PM10 - Primary PM10 (Includes Filterables + Condensibles) (PM<10 Microns) | PASS | NA | Y | All PE is assumed to be PM-10, for testing purposes. Actual and allowable limits are combined limits for P002-6. Average tested and permitted maximum operating rates combined rates for P002-6. Low PWR determination was made by Elissa Hartfield.
0369000051 | Summit Ethanol dba POET Biorefining - Leipsic | 3875 State Route 65 | Leipsic | 45856 |  | Putnam | P005 | hammermill no. 4 | 2008-06-04 | baghouse | Interpoll Laboratories, Inc. | 120 tons corn/hr | 0.004 gr/dscf | 70.7 tons corn/hr | 0.00142 gr/dscf | 201 | PM10 - Primary PM10 (Includes Filterables + Condensibles) (PM<10 Microns) | PASS | NA | Y | All PE is assumed to be PM-10, for testing purposes. Actual and allowable limits are combined limits for P002-6. Average tested and permitted maximum operating rates combined rates for P002-6. Low PWR determination was made by Elissa Hartfield.
0369000051 | Summit Ethanol dba POET Biorefining - Leipsic | 3875 State Route 65 | Leipsic | 45856 |  | Putnam | P006 | hammermill no. 5 | 2008-06-04 | baghouse | Interpoll Laboratories, Inc. | 120 tons corn/hr | 0.004 gr/dscf | 70.7 tons corn/hr | 0.00142 gr/dscf | 201 | PM10 - Primary PM10 (Includes Filterables + Condensibles) (PM<10 Microns) | PASS | NA | Y | All PE is assumed to be PM-10, for testing purposes. Actual and allowable limits are combined limits for P002-6. Average tested and permitted maximum operating rates combined rates for P002-6. Low PWR determination was made by Elissa Hartfield.
0369000051 | Summit Ethanol dba POET Biorefining - Leipsic | 3875 State Route 65 | Leipsic | 45856 |  | Putnam | P010 | cooling and storage of DDGS | 2008-06-04 | baghouse | Interpoll Laboratories, Inc. | 23 TPH dried distillers goods w solubles | 7.26 lbs/hr | 20.6 TPH dried distillers goods w solubles | 5.44 lbs/hr as ethanol | 25A | Total Hydrocarbons | PASS | NA | Y
0369000051 | Summit Ethanol dba POET Biorefining - Leipsic | 3875 State Route 65 | Leipsic | 45856 |  | Putnam | P010 | cooling and storage of DDGS | 2008-06-04 | baghouse | Interpoll Laboratories, Inc. | 23 TPH dried distillers goods w solubles | 0.004 gr/dscf | 20.7 dried distillers goods w solubles | 0.002 gr/dscf | 201 | PM10 - Primary PM10 (Includes Filterables + Condensibles) (PM<10 Microns) | PASS | NA | Y
0369000051 | Summit Ethanol dba POET Biorefining - Leipsic | 3875 State Route 65 | Leipsic | 45856 |  | Putnam | P902 | DDGS loadout | 2008-06-04 | baghouse | Interpoll Laboratories, Inc. | 140 TPH | 0.004 gr/dscf | 20.6 TPH | 0.00166 gr/dscf | 202 | PE - Primary PM (Includes Filterables + Condensibles) | PASS | NA | Y | Actual and allowable emissions are for P901 and P902 combined Low PWR determination was made by Elissa Hartfield.
0369000051 | Summit Ethanol dba POET Biorefining - Leipsic | 3875 State Route 65 | Leipsic | 45856 |  | Putnam | P001 | grain handling and surge/storage bin | 2008-06-05 | baghouse | Interpoll Laboratories, Inc. | 140 tons corn/hr | 0.004 gr/dscf | 102.4 tons corn/hr | 0.00078 gr/dscf | 201 | PM10 - Primary PM10 (Includes Filterables + Condensibles) (PM<10 Microns) | PASS | NA | Y | All PE is assumed to be PM-10, for testing puurposes. Low PWR determination was made by Elissa Hartfield.
0369000051 | Summit Ethanol dba POET Biorefining - Leipsic | 3875 State Route 65 | Leipsic | 45856 |  | Putnam | P007 | ethanol production operations (mash and slurry tanks, fermenters, beer well, distillation column, stripper, rectifier and evaporator) | 2008-06-05 | Regenerative thermal oxidizer | Interpoll Laboratories, Inc. | 720 gpm | 95% control efficiency | 709.9 gpm | 98.2% control efficiency | 25A | Total Hydrocarbons | PASS | NA | Y
0369000051 | Summit Ethanol dba POET Biorefining - Leipsic | 3875 State Route 65 | Leipsic | 45856 |  | Putnam | P901 | grain receiving, transferring, conveying and storage | 2008-06-09 | baghouse | Interpoll Laboratories, Inc. | 840 tons corn/hr | 0.004 gr/dscf | 801 tons corn/hr | 0.0015 gr/dscf | 202 | PE - Primary PM (Includes Filterables + Condensibles) | PASS | NA | Y | Actual and allowable emissions are for P901 and P902 combined
0369000051 | Summit Ethanol dba POET Biorefining - Leipsic | 3875 State Route 65 | Leipsic | 45856 |  | Putnam | P007 | ethanol production operations (mash and slurry tanks, fermenters, beer well, distillation column, stripper, rectifier and evaporator) | 2008-06-10 | Regenerative Thermal Oxidizer | Interpoll Laboratories, Inc. | 720 gpm | 10.47 lbs/hr | 700 gpm | 7.23 lbs/hr | 10 | CO - Carbon Monoxide | PASS | NA | Y | Actual and allowable limits are combined limits for P007-9.
0369000051 | Summit Ethanol dba POET Biorefining - Leipsic | 3875 State Route 65 | Leipsic | 45856 |  | Putnam | P007 | ethanol production operations (mash and slurry tanks, fermenters, beer well, distillation column, stripper, rectifier and evaporator) | 2008-06-10 | Regenerative Thermal Oxidizer | Interpoll Laboratories, Inc. |  |  |  |  | 7E | Nitrogen Dioxide | PASS | NA | Y
0369000051 | Summit Ethanol dba POET Biorefining - Leipsic | 3875 State Route 65 | Leipsic | 45856 |  | Putnam | P007 | ethanol production operations (mash and slurry tanks, fermenters, beer well, distillation column, stripper, rectifier and evaporator) | 2008-06-10 | Regenerative Thermal Oxidizer | Interpoll Laboratories, Inc. | 720 gpm | 6.9 lbs/hr | 700 gpm | 3.98 lbs/hr | 201 | PM10 - Primary PM10 (Includes Filterables + Condensibles) (PM<10 Microns) | PASS | NA | Y | Actual and allowable limits are combined limits for P007-9.
0369000051 | Summit Ethanol dba POET Biorefining - Leipsic | 3875 State Route 65 | Leipsic | 45856 |  | Putnam | P007 | ethanol production operations (mash and slurry tanks, fermenters, beer well, distillation column, stripper, rectifier and evaporator) | 2008-06-10 | Regenerative Thermal Oxidizer | Interpoll Laboratories, Inc. | 720 gpm | 10.34 lbs/hr; 98% DRE | 700 gpm | 3.1 lbs/hr as ethanol; 99.2% DRE | 25A | Total Hydrocarbons | PASS | NA | Y | Actual and allowable limits are combined limits for P007-9.
0369000051 | Summit Ethanol dba POET Biorefining - Leipsic | 3875 State Route 65 | Leipsic | 45856 |  | Putnam | P007 | ethanol production operations (mash and slurry tanks, fermenters, beer well, distillation column, stripper, rectifier and evaporator) | 2008-06-10 | Regenerative Thermal Oxidizer | Interpoll Laboratories, Inc. |  |  |  |  | 7E | Nitrogen Oxide | PASS | NA | Y
0369000051 | Summit Ethanol dba POET Biorefining - Leipsic | 3875 State Route 65 | Leipsic | 45856 |  | Putnam | P008 | dryer no. 1 (60 mmBtu/hr natural gas fired) controlled with a regenerative thermal oxidizer | 2008-06-10 | Regenerative Thermal Oxidizer | Interpoll Laboratories, Inc. | 720 gpm | 10.47 lbs/hr | 700 gpm | 7.23 lbs/hr | 10 | CO - Carbon Monoxide | PASS | NA | Y | Actual and allowable limits are combined limits for P007-9.
0369000051 | Summit Ethanol dba POET Biorefining - Leipsic | 3875 State Route 65 | Leipsic | 45856 |  | Putnam | P008 | dryer no. 1 (60 mmBtu/hr natural gas fired) controlled with a regenerative thermal oxidizer | 2008-06-10 | Regenerative Thermal Oxidizer | Interpoll Laboratories, Inc. |  |  |  |  | 7E | Nitrogen Oxide | PASS | NA | Y
0369000051 | Summit Ethanol dba POET Biorefining - Leipsic | 3875 State Route 65 | Leipsic | 45856 |  | Putnam | P008 | dryer no. 1 (60 mmBtu/hr natural gas fired) controlled with a regenerative thermal oxidizer | 2008-06-10 | Regenerative Thermal Oxidizer | Interpoll Laboratories, Inc. | 720 gpm | 10.34 lbs/hr; 98% DRE | 700 gpm | 3.1 lbs/hr as ethanol; 99.2% DRE | 25A | Total Hydrocarbons | PASS | NA | Y | Actual and allowable limits are combined limits for P007-9.
0369000051 | Summit Ethanol dba POET Biorefining - Leipsic | 3875 State Route 65 | Leipsic | 45856 |  | Putnam | P008 | dryer no. 1 (60 mmBtu/hr natural gas fired) controlled with a regenerative thermal oxidizer | 2008-06-10 | Regenerative Thermal Oxidizer | Interpoll Laboratories, Inc. | 720 gpm | 6.9 lbs/hr | 700 gpm | 3.98 lbs/hr | 201 | PM10 - Primary PM10 (Includes Filterables + Condensibles) (PM<10 Microns) | PASS | NA | Y | Actual and allowable limits are combined limits for P007-9.
0369000051 | Summit Ethanol dba POET Biorefining - Leipsic | 3875 State Route 65 | Leipsic | 45856 |  | Putnam | P008 | dryer no. 1 (60 mmBtu/hr natural gas fired) controlled with a regenerative thermal oxidizer | 2008-06-10 | Regenerative Thermal Oxidizer | Interpoll Laboratories, Inc. |  |  |  |  | 7E | Nitrogen Dioxide | PASS | NA | Y
0369000051 | Summit Ethanol dba POET Biorefining - Leipsic | 3875 State Route 65 | Leipsic | 45856 |  | Putnam | P009 | dryer no. 2 (60 mmBtu/hr natural gas fired) controlled with a regenerative thermal oxidizer | 2008-06-10 | Regenerative Thermal Oxidizer | Interpoll Laboratories, Inc. | 720 gpm | 6.9 lbs/hr | 700 gpm | 3.98 lbs/hr | 201 | PM10 - Primary PM10 (Includes Filterables + Condensibles) (PM<10 Microns) | PASS | NA | Y | Actual and allowable limits are combined limits for P007-9.
0369000051 | Summit Ethanol dba POET Biorefining - Leipsic | 3875 State Route 65 | Leipsic | 45856 |  | Putnam | P009 | dryer no. 2 (60 mmBtu/hr natural gas fired) controlled with a regenerative thermal oxidizer | 2008-06-10 | Regenerative Thermal Oxidizer | Interpoll Laboratories, Inc. | 720 gpm | 10.47 lbs/hr | 700 gpm | 7.23 lbs/hr | 10 | CO - Carbon Monoxide | PASS | NA | Y | Actual and allowable limits are combined limits for P007-9.
0369000051 | Summit Ethanol dba POET Biorefining - Leipsic | 3875 State Route 65 | Leipsic | 45856 |  | Putnam | P009 | dryer no. 2 (60 mmBtu/hr natural gas fired) controlled with a regenerative thermal oxidizer | 2008-06-10 | Regenerative Thermal Oxidizer | Interpoll Laboratories, Inc. | 720 gpm | 10.34 lbs/hr; 98% DRE | 700 gpm | 3.1 lbs/hr as ethanol; 99.2% DRE | 25A | Total Hydrocarbons | PASS | NA | Y | Actual and allowable limits are combined limits for P007-9.
0369000051 | Summit Ethanol dba POET Biorefining - Leipsic | 3875 State Route 65 | Leipsic | 45856 |  | Putnam | P009 | dryer no. 2 (60 mmBtu/hr natural gas fired) controlled with a regenerative thermal oxidizer | 2008-06-10 | Regenerative Thermal Oxidizer | Interpoll Laboratories, Inc. |  |  |  |  | 7E | Nitrogen Oxide | PASS | NA | Y
0369000051 | Summit Ethanol dba POET Biorefining - Leipsic | 3875 State Route 65 | Leipsic | 45856 |  | Putnam | P009 | dryer no. 2 (60 mmBtu/hr natural gas fired) controlled with a regenerative thermal oxidizer | 2008-06-10 | Regenerative Thermal Oxidizer | Interpoll Laboratories, Inc. |  |  |  |  | 7E | Nitrogen Dioxide | PASS | NA | Y
0370010004 | OhioHealth MedCentral | 335 Glessner Avenue | Mansfield | 44903 |  | Richland | N004 |  | 2008-11-13 | baghouse | Custom Stack Analysis, LLC | 600 lbs/hr | 0.01 lbs/hr; 0.07 gr/1000 dscf | 600 lbs/hr | 5.69E-6 lbs/hr; 8.87E-4 gr/1000 dscf | 29 | Cadmium | PASS | NA | Y | Average tested emission rate of 8.87E-4 gr/1000 dscf, and permitted allowable emission rate of 0.07 gr/1000 dscf, are corrected to 7% oxygen.
0370010004 | OhioHealth MedCentral | 335 Glessner Avenue | Mansfield | 44903 |  | Richland | N004 |  | 2008-11-13 | baghouse | Custom Stack Analysis, LLC | 600 lbs/hr | 0.72 lbs/hr; 0.015 gr/dscf; 0.1 lb/100 lb waste | 600 lbs/hr | 0.04 lbs/hr; 0.006 gr/dscf; 0.0067 lb/100 lb waste | 5 | PE - Primary PM (Includes Filterables + Condensibles) | PASS | NA | Y | Average tested emission rate of 0.006 gr/dscf, and permitted allowable emission rate of 0.015 gr/dscf, are corrected to 7% oxygen.
0372000081 | Carmeuse Lime Inc Millersville Operations | 3964 County Rd 41 | Helena | 43435 |  | Sandusky | P006 | Rotary Kiln #2 with scrubber | 2008-03-27 | scrubber | Air Compliance Testing, Inc. |  |  |  |  | 7E | Nitrogen Dioxide | PASS | NA | Y
0372000081 | Carmeuse Lime Inc Millersville Operations | 3964 County Rd 41 | Helena | 43435 |  | Sandusky | P006 | Rotary Kiln #2 with scrubber | 2008-03-27 | scrubber | Air Compliance Testing, Inc. | 37 tons/hr | No established limit. | 31.6 tons/hr | 5.17 lbs/hr | 10 | CO - Carbon Monoxide | PASS | NA | Y
0372000081 | Carmeuse Lime Inc Millersville Operations | 3964 County Rd 41 | Helena | 43435 |  | Sandusky | P006 | Rotary Kiln #2 with scrubber | 2008-03-27 | scrubber | Air Compliance Testing, Inc. | 37 tons/hr | 41.8 lbs/hr; 0.60 lbs/ton feed | 31.6 tons/hr | 14.3 lbs/hr; 0.54 lbs/ton feed | 5 | PE - Primary PM (Includes Filterables + Condensibles) | PASS | NA | Y
0372000081 | Carmeuse Lime Inc Millersville Operations | 3964 County Rd 41 | Helena | 43435 |  | Sandusky | P006 | Rotary Kiln #2 with scrubber | 2008-03-27 | scrubber | Air Compliance Testing, Inc. |  |  |  |  | 7E | Nitrogen Oxide | PASS | NA | Y
0372000081 | Carmeuse Lime Inc Millersville Operations | 3964 County Rd 41 | Helena | 43435 |  | Sandusky | P006 | Rotary Kiln #2 with scrubber | 2008-03-27 | scrubber | Air Compliance Testing, Inc. | 37 tons/hr | No established limit. | 31.6 tons/hr | 1.6 lbs/hr | 202 | PE - Primary PM (Includes Filterables + Condensibles) | PASS | NA | Y
0372000081 | Carmeuse Lime Inc Millersville Operations | 3964 County Rd 41 | Helena | 43435 |  | Sandusky | P006 | Rotary Kiln #2 with scrubber | 2008-03-27 | scrubber | Air Compliance Testing, Inc. | 37 tons/hr | 25.0 lbs/ton product | 31.6 tons/hr | 0.74 lbs/ton product | 6C | SO2 - Sulfur Dioxide | PASS | NA | Y
0372000081 | Carmeuse Lime Inc Millersville Operations | 3964 County Rd 41 | Helena | 43435 |  | Sandusky | P006 | Rotary Kiln #2 with scrubber | 2008-03-27 | scrubber | Air Compliance Testing, Inc. | 37 tons/hr | No established limit. | 31.6 tons/hr | 0.38 lbs/hr (as propane) | 25A | Total Hydrocarbons | PASS | NA | Y
0372000081 | Carmeuse Lime Inc Millersville Operations | 3964 County Rd 41 | Helena | 43435 |  | Sandusky | P006 | Rotary Kiln #2 with scrubber | 2008-03-28 | scrubber | Air Compliance Testing, Inc. | 37 tons/hr | No established limit. | 33.6 tons/hr | < 0.809 lbs/hr | 202 | PE - Primary PM (Includes Filterables + Condensibles) | PASS | NA | Y
0372000081 | Carmeuse Lime Inc Millersville Operations | 3964 County Rd 41 | Helena | 43435 |  | Sandusky | P006 | Rotary Kiln #2 with scrubber | 2008-03-28 | scrubber | Air Compliance Testing, Inc. | 37 tons/hr | 41.8 lbs/hr; 0.60 lbs/ton feed | 33.6 tons/hr | 15.1 lbs/hr; 0.53 lbs/ton feed | 5 | PE - Primary PM (Includes Filterables + Condensibles) | PASS | NA | Y
0372000081 | Carmeuse Lime Inc Millersville Operations | 3964 County Rd 41 | Helena | 43435 |  | Sandusky | P006 | Rotary Kiln #2 with scrubber | 2008-03-28 | scrubber | Air Compliance Testing, Inc. | 37 tons/hr | No established limit. | 33.6 tons/hr | 0.34 lbs/hr as propane | 25A | Total Hydrocarbons | PASS | NA | Y
0372000081 | Carmeuse Lime Inc Millersville Operations | 3964 County Rd 41 | Helena | 43435 |  | Sandusky | P006 | Rotary Kiln #2 with scrubber | 2008-03-28 | scrubber | Air Compliance Testing, Inc. |  |  |  |  | 7E | Nitrogen Oxide | PASS | NA | Y
0372000081 | Carmeuse Lime Inc Millersville Operations | 3964 County Rd 41 | Helena | 43435 |  | Sandusky | P006 | Rotary Kiln #2 with scrubber | 2008-03-28 | scrubber | Air Compliance Testing, Inc. | 37 tons/hr | 25.0 lbs/ton product | 33.6 tons/hr | 0.36 lbs/ton product | 6C | SO2 - Sulfur Dioxide | PASS | NA | Y
0372000081 | Carmeuse Lime Inc Millersville Operations | 3964 County Rd 41 | Helena | 43435 |  | Sandusky | P006 | Rotary Kiln #2 with scrubber | 2008-03-28 | scrubber | Air Compliance Testing, Inc. | 37 tons/hr | No established limit. | 33.6 tons/hr | 3.5 lbs/hr | 10 | CO - Carbon Monoxide | PASS | NA | Y
0372000081 | Carmeuse Lime Inc Millersville Operations | 3964 County Rd 41 | Helena | 43435 |  | Sandusky | P006 | Rotary Kiln #2 with scrubber | 2008-03-28 | scrubber | Air Compliance Testing, Inc. |  |  |  |  | 7E | Nitrogen Dioxide | PASS | NA | Y
0372000081 | Carmeuse Lime Inc Millersville Operations | 3964 County Rd 41 | Helena | 43435 |  | Sandusky | P005 | Rotary Kiln #1 with scubber | 2008-04-29 | scrubber, cyclone | Air Compliance Testing, Inc. | 37.0 TPH | No established limit. | 34.1 TPH | < 1.88 lbs/hr | 202 | PE - Primary PM (Includes Filterables + Condensibles) | PASS | NA | Y
0372000081 | Carmeuse Lime Inc Millersville Operations | 3964 County Rd 41 | Helena | 43435 |  | Sandusky | P005 | Rotary Kiln #1 with scubber | 2008-04-29 | scrubber, cyclone | Air Compliance Testing, Inc. | 37.0 TPH | No established limit. | 34.1 TPH | 0.46 lb/hr as propane | 25A | Total Hydrocarbons | PASS | NA | Y
0372000081 | Carmeuse Lime Inc Millersville Operations | 3964 County Rd 41 | Helena | 43435 |  | Sandusky | P005 | Rotary Kiln #1 with scubber | 2008-04-29 | scrubber, cyclone | Air Compliance Testing, Inc. | 37.0 TPH | No established limit. | 34.1 TPH | 15.6 lbs/hr | 10 | CO - Carbon Monoxide | PASS | NA | Y
0372000081 | Carmeuse Lime Inc Millersville Operations | 3964 County Rd 41 | Helena | 43435 |  | Sandusky | P005 | Rotary Kiln #1 with scubber | 2008-04-29 | scrubber, cyclone | Air Compliance Testing, Inc. |  |  |  |  | 7E | Nitrogen Oxide | PASS | NA | Y
0372000081 | Carmeuse Lime Inc Millersville Operations | 3964 County Rd 41 | Helena | 43435 |  | Sandusky | P005 | Rotary Kiln #1 with scubber | 2008-04-29 | scrubber, cyclone | Air Compliance Testing, Inc. |  |  |  |  | 7E | Nitrogen Dioxide | PASS | NA | Y
0372000081 | Carmeuse Lime Inc Millersville Operations | 3964 County Rd 41 | Helena | 43435 |  | Sandusky | P005 | Rotary Kiln #1 with scubber | 2008-04-29 | scrubber, cyclone | Air Compliance Testing, Inc. | 37.0 TPH | 25.0 lbs/ton product | 34.1 TPH | 3.3 lbs/ton product | 6C | SO2 - Sulfur Dioxide | PASS | NA | Y
0372000081 | Carmeuse Lime Inc Millersville Operations | 3964 County Rd 41 | Helena | 43435 |  | Sandusky | P005 | Rotary Kiln #1 with scubber | 2008-04-29 | scrubber, cyclone | Air Compliance Testing, Inc. | 37.0 TPH | 41.6 lbs/hr; 0.60 lbs/ton stone feed | 34.1 TPH | 14.7 lbs/hr; 0.51 lbs/ton stone feed | 5 | PE - Primary PM (Includes Filterables + Condensibles) | PASS | NA | Y | Also performed Method 5B (nonsulfuric acid PM) - measured at 14.2 lbs/hr
0372000127 | MARTIN MARIETTA MAGNESIA SPECIALTIES INC. | 755 Lime Road | Woodville | 43469 | 9727 | Sandusky | P010 |  | 2008-04-15 | baghouse | Affiliated Environmental Services, Inc. | 216 tons/hr | see below | 197.1 tons/hr | see below | 6 | SO2 - Sulfur Dioxide | PASS | NA | Y | All emission and operating rates are combined rates for P010, P013, and P014. Average tested emission rate was: 0.042 lbs/ton actual process weight rate; 0.0999 lbs/ton product Permitted allowable emission rate is: 15.42 lbs/ton actual process weight rate; 25.0 lbs/ton product
0372000127 | MARTIN MARIETTA MAGNESIA SPECIALTIES INC. | 755 Lime Road | Woodville | 43469 | 9727 | Sandusky | P010 |  | 2008-04-15 | baghouse | Affiliated Environmental Services, Inc. | 216 tons/hr | 143.6 lbs/hr | 197.1 tons/hr | 5.1 lbs/hr | 5 | PE - Primary PM (Includes Filterables + Condensibles) | PASS | NA | Y | All above emission and operating rates are combined rates for P010, P013, and P014.
0372000127 | MARTIN MARIETTA MAGNESIA SPECIALTIES INC. | 755 Lime Road | Woodville | 43469 | 9727 | Sandusky | P013 |  | 2008-04-15 | baghouse | Affiliated Environmental Services, Inc. | 216 tons/hr | see below | 197.1 tons/hr | see below | 6 | SO2 - Sulfur Dioxide | PASS | NA | Y | All emission and operating rates are combined rates for P010, P013, and P014. Average tested emission rate was: 0.042 lbs/ton actual process weight rate; 0.0999 lbs/ton product Permitted allowable emission rate is: 15.42 lbs/ton actual process weight rate; 25.0 lbs/ton product
0372000127 | MARTIN MARIETTA MAGNESIA SPECIALTIES INC. | 755 Lime Road | Woodville | 43469 | 9727 | Sandusky | P013 |  | 2008-04-15 | baghouse | Affiliated Environmental Services, Inc. | 216 tons/hr | 143.6 lbs/hr | 197.1 tons/hr | 5.1 lbs/hr | 5 | PE - Primary PM (Includes Filterables + Condensibles) | PASS | NA | Y | All above emission and operating rates are combined rates for P010, P013, and P014.
0372000127 | MARTIN MARIETTA MAGNESIA SPECIALTIES INC. | 755 Lime Road | Woodville | 43469 | 9727 | Sandusky | P014 |  | 2008-04-15 | baghouse | Affiliated Environmental Services, Inc. | 216 tons/hr | see below | 197.1 tons/hr | see below | 6 | SO2 - Sulfur Dioxide | PASS | NA | Y | All emission and operating rates are combined rates for P010, P013, and P014. Average tested emission rate was: 0.042 lbs/ton actual process weight rate; 0.0999 lbs/ton product Permitted allowable emission rate is: 15.42 lbs/ton actual process weight rate; 25.0 lbs/ton product
0372000127 | MARTIN MARIETTA MAGNESIA SPECIALTIES INC. | 755 Lime Road | Woodville | 43469 | 9727 | Sandusky | P014 |  | 2008-04-15 | baghouse | Affiliated Environmental Services, Inc. | 216 tons/hr | 143.6 lbs/hr | 197.1 tons/hr | 5.1 lbs/hr | 5 | PE - Primary PM (Includes Filterables + Condensibles) | PASS | NA | Y | All above emission and operating rates are combined rates for P010, P013, and P014.
0372000127 | MARTIN MARIETTA MAGNESIA SPECIALTIES INC. | 755 Lime Road | Woodville | 43469 | 9727 | Sandusky | P015 |  | 2008-04-17 | electrostatic precipitator | Affiliated Environmental Services, Inc. | 28.3 TPH | 25.0 lbs/ton product | 25.5 TPH | 21.1 lbs/ton product | 6 | SO2 - Sulfur Dioxide | PASS | NA | Y
0372000127 | MARTIN MARIETTA MAGNESIA SPECIALTIES INC. | 755 Lime Road | Woodville | 43469 | 9727 | Sandusky | P015 |  | 2008-04-17 | electrostatic precipitator | Affiliated Environmental Services, Inc. | 28.3 TPH | 79.9 lbs/hr | 25.5 TPH | 10.04 lbs/hr | 5 | PE - Primary PM (Includes Filterables + Condensibles) | PASS | NA | Y | Permitted Allowable and Average Tested Emission Rates above are for P015 and P019 combined.
0372000127 | MARTIN MARIETTA MAGNESIA SPECIALTIES INC. | 755 Lime Road | Woodville | 43469 | 9727 | Sandusky | P019 |  | 2008-04-18 | baghouse | Affiliated Environmental Services, Inc. | 32.6 tons/hr | 25.0 lbs/ton product | 29.4 tons/hr | 24.8 lbs/ton product | 6 | SO2 - Sulfur Dioxide | PASS | NA | Y
0372000127 | MARTIN MARIETTA MAGNESIA SPECIALTIES INC. | 755 Lime Road | Woodville | 43469 | 9727 | Sandusky | P019 |  | 2008-04-18 | baghouse | Affiliated Environmental Services, Inc. | 32.6 tons/hr | 79.9 lbs/hr | 29.4 tons/hr | 10.04 lbs/hr | 5 | PE - Primary PM (Includes Filterables + Condensibles) | PASS | NA | Y | Permitted allowable and average tested emissions rates are for P015 and P019 combined.
0372010227 | MAGNESIUM REFINING TECHNOLOGIES INC | 301 SANDUSKY COUNTY RD 177 | BELLEVUE | 44881 |  | Sandusky | P002 | 18,000 lb natural gas fired crucible magnesium melt furnace A (FKA P901) | 2008-11-19 | baghouse | Custom Stack Analysis, LLC | 3000 lbs/hr | 2.59 lbs/hr | 3087 lbs/hr | 2.1 lbs/hr | 10 | CO - Carbon Monoxide | PASS | NA | Y | Emission rates (average tested and permitted allowable), and operating rates (average tested and permitted maximum), are for P901 and P902 combined.
0372010227 | MAGNESIUM REFINING TECHNOLOGIES INC | 301 SANDUSKY COUNTY RD 177 | BELLEVUE | 44881 |  | Sandusky | P002 | 18,000 lb natural gas fired crucible magnesium melt furnace A (FKA P901) | 2008-11-19 | baghouse | Custom Stack Analysis, LLC | 3000 lbs/hr | 0.5 lbs/r; 97% removal efficiency | 3087 lbs/hr | 1.76 lbs/hr; 0 % removal efficiency | 26A | Hydrochloric Acid (Hydrogen Chloride) | FAIL | NA | Y | Emission rates (average tested and permitted allowable), and operating rates (average tested and permitted maximum), are for P901 and P902 combined. Failure determination was made by Melanie Ray.
0372010227 | MAGNESIUM REFINING TECHNOLOGIES INC | 301 SANDUSKY COUNTY RD 177 | BELLEVUE | 44881 |  | Sandusky | P002 | 18,000 lb natural gas fired crucible magnesium melt furnace A (FKA P901) | 2008-11-19 | baghouse | Custom Stack Analysis, LLC | 3000 lbs/hr | 0.42 lbs/r; 95% removal efficiency | 3087 lbs/hr | 1.81 lbs/hr; 25.2 % removal efficiency | 5 | PE - Primary PM (Includes Filterables + Condensibles) | FAIL | NA | Y | Test method was 26A. Emission rates (average tested and permitted allowable), and operating rates (average tested and permitted maximum), are for P901 and P902 combined. Failure determination was made by Melanie Ray.
0372010227 | MAGNESIUM REFINING TECHNOLOGIES INC | 301 SANDUSKY COUNTY RD 177 | BELLEVUE | 44881 |  | Sandusky | P002 | 18,000 lb natural gas fired crucible magnesium melt furnace A (FKA P901) | 2008-11-19 | baghouse | Custom Stack Analysis, LLC |  |  |  |  | 7E | Nitrogen Oxide | PASS | NA | Y
0372010227 | MAGNESIUM REFINING TECHNOLOGIES INC | 301 SANDUSKY COUNTY RD 177 | BELLEVUE | 44881 |  | Sandusky | P002 | 18,000 lb natural gas fired crucible magnesium melt furnace A (FKA P901) | 2008-11-19 | baghouse | Custom Stack Analysis, LLC |  |  |  |  | 7E | Nitrogen Dioxide | PASS | NA | Y
0372010227 | MAGNESIUM REFINING TECHNOLOGIES INC | 301 SANDUSKY COUNTY RD 177 | BELLEVUE | 44881 |  | Sandusky | P003 | 18,000 lb natural gas fired crucible magnesium melt furnace B (FKA P902) | 2008-11-19 | baghouse | Custom Stack Analysis, LLC | 3000 lbs/hr | 0.5 lbs/r; 97% removal efficiency | 3087 lbs/hr | 1.76 lbs/hr; 0 % removal efficiency | 26A | Hydrochloric Acid (Hydrogen Chloride) | FAIL | NA | Y | Emission rates (average tested and permitted allowable), and operating rates (average tested and permitted maximum), are for P901 and P902 combined. Failure determination was made by Melanie Ray.
0372010227 | MAGNESIUM REFINING TECHNOLOGIES INC | 301 SANDUSKY COUNTY RD 177 | BELLEVUE | 44881 |  | Sandusky | P003 | 18,000 lb natural gas fired crucible magnesium melt furnace B (FKA P902) | 2008-11-19 | baghouse | Custom Stack Analysis, LLC |  |  |  |  | 7E | Nitrogen Dioxide | PASS | NA | Y
0372010227 | MAGNESIUM REFINING TECHNOLOGIES INC | 301 SANDUSKY COUNTY RD 177 | BELLEVUE | 44881 |  | Sandusky | P003 | 18,000 lb natural gas fired crucible magnesium melt furnace B (FKA P902) | 2008-11-19 | baghouse | Custom Stack Analysis, LLC |  |  |  |  | 7E | Nitrogen Oxide | PASS | NA | Y
0372010227 | MAGNESIUM REFINING TECHNOLOGIES INC | 301 SANDUSKY COUNTY RD 177 | BELLEVUE | 44881 |  | Sandusky | P003 | 18,000 lb natural gas fired crucible magnesium melt furnace B (FKA P902) | 2008-11-19 | baghouse | Custom Stack Analysis, LLC | 3000 lbs/hr | 2.59 lbs/hr | 3087 lbs/hr | 2.1 lbs/hr | 10 | CO - Carbon Monoxide | PASS | NA | Y | Emission rates (average tested and permitted allowable), and operating rates (average tested and permitted maximum), are for P901 and P902 combined.
0372010227 | MAGNESIUM REFINING TECHNOLOGIES INC | 301 SANDUSKY COUNTY RD 177 | BELLEVUE | 44881 |  | Sandusky | P003 | 18,000 lb natural gas fired crucible magnesium melt furnace B (FKA P902) | 2008-11-19 | baghouse | Custom Stack Analysis, LLC | 3000 lbs/hr | 0.42 lbs/r; 95% removal efficiency | 3087 lbs/hr | 1.81 lbs/hr; 25.2 % removal efficiency | 5 | PE - Primary PM (Includes Filterables + Condensibles) | FAIL | NA | Y | Test method was 26A. Emission rates (average tested and permitted allowable), and operating rates (average tested and permitted maximum), are for P901 and P902 combined. Failure determination was made by Melanie Ray.
0374000010 | Carmeuse Lime, Inc. - Maple Grove Operations | 1967 W County Road 42 | Bettsville | 44815 |  | Seneca | P003 | rotary lime kiln #1 and cooler with baghouse D-185 (shared stack with P004/D-285) | 2008-12-04 | Baghouse | Air Compliance Testing, Inc. | 67.5 TPH | 14.23 lbs/hr; 0.021 gr/dscf | 61.5 TPH | 12.5 lbs/hr; 0.0174 gr/dscf | 201 | PM10 - Primary PM10 (Includes Filterables + Condensibles) (PM<10 Microns) | PASS | NA | Y | Tested with addition of 3.3 TPH sawdust. Test Method 202 was also used. Produced MET.
0374000010 | Carmeuse Lime, Inc. - Maple Grove Operations | 1967 W County Road 42 | Bettsville | 44815 |  | Seneca | P003 | rotary lime kiln #1 and cooler with baghouse D-185 (shared stack with P004/D-285) | 2008-12-04 | Baghouse | Air Compliance Testing, Inc. | 67.5 TPH | 16.25 lbs/hr | 61.5 TPH | 0.76 lbs/hr | 25A | Total Hydrocarbons | PASS | NA | Y | Tested with addition of 3.3 TPH sawdust. Produced MET.
0374000010 | Carmeuse Lime, Inc. - Maple Grove Operations | 1967 W County Road 42 | Bettsville | 44815 |  | Seneca | P003 | rotary lime kiln #1 and cooler with baghouse D-185 (shared stack with P004/D-285) | 2008-12-04 | Baghouse | Air Compliance Testing, Inc. |  |  |  |  | 7E | Nitrogen Dioxide | PASS | NA | Y
0374000010 | Carmeuse Lime, Inc. - Maple Grove Operations | 1967 W County Road 42 | Bettsville | 44815 |  | Seneca | P003 | rotary lime kiln #1 and cooler with baghouse D-185 (shared stack with P004/D-285) | 2008-12-04 | Baghouse | Air Compliance Testing, Inc. |  |  |  |  | 7E | Nitrogen Oxide | PASS | NA | Y
0374000010 | Carmeuse Lime, Inc. - Maple Grove Operations | 1967 W County Road 42 | Bettsville | 44815 |  | Seneca | P003 | rotary lime kiln #1 and cooler with baghouse D-185 (shared stack with P004/D-285) | 2008-12-04 | Baghouse | Air Compliance Testing, Inc. | 67.5 TPH | 14.23 lbs/hr; 0.021 gr/dscf | 61.5 TPH | 3.3 lbs/hr; 0.0045 gr/dscf | 5 | PE - Primary PM (Includes Filterables + Condensibles) | PASS | NA | Y | Tested with addition of 3.3 TPH sawdust. Produced MET.
0374000010 | Carmeuse Lime, Inc. - Maple Grove Operations | 1967 W County Road 42 | Bettsville | 44815 |  | Seneca | P003 | rotary lime kiln #1 and cooler with baghouse D-185 (shared stack with P004/D-285) | 2008-12-04 | Baghouse | Air Compliance Testing, Inc. | 67.5 TPH | 270.83 lbs/hr | 61.5 TPH | 63.3 lbs/hr | 10 | CO - Carbon Monoxide | PASS | NA | Y | Tested with addition of 3.3 TPH sawdust. Produced MET.
0374000010 | Carmeuse Lime, Inc. - Maple Grove Operations | 1967 W County Road 42 | Bettsville | 44815 |  | Seneca | P003 | rotary lime kiln #1 and cooler with baghouse D-185 (shared stack with P004/D-285) | 2008-12-04 | Baghouse | Air Compliance Testing, Inc. | 67.5 TPH | 0.005 lbs/hr | 61.5 TPH | <0.00028 lbs/hr | 12 | Pb - Lead | PASS | NA | Y | Tested with addition of 3.3 TPH sawdust. Produced MET.
0374000010 | Carmeuse Lime, Inc. - Maple Grove Operations | 1967 W County Road 42 | Bettsville | 44815 |  | Seneca | P003 | rotary lime kiln #1 and cooler with baghouse D-185 (shared stack with P004/D-285) | 2008-12-04 | Baghouse | Air Compliance Testing, Inc. | 67.5 TPH | 1102.0 lbs/hr | 61.5 TPH | 414.5 lbs/hr | 6C | SO2 - Sulfur Dioxide | PASS | NA | Y | Tested with addition of 3.3 TPH sawdust. Produced MET.
0374000010 | Carmeuse Lime, Inc. - Maple Grove Operations | 1967 W County Road 42 | Bettsville | 44815 |  | Seneca | P003 | rotary lime kiln #1 and cooler with baghouse D-185 (shared stack with P004/D-285) | 2008-12-05 | Baghouse | Air Compliance Testing, Inc. | 67.5 TPH | 16.25 lbs/hr | 62.2 TPH | 0.80 lbs/hr as VOC | 25A | Total Hydrocarbons | PASS | NA | Y | Produced MET.
0374000010 | Carmeuse Lime, Inc. - Maple Grove Operations | 1967 W County Road 42 | Bettsville | 44815 |  | Seneca | P003 | rotary lime kiln #1 and cooler with baghouse D-185 (shared stack with P004/D-285) | 2008-12-05 | Baghouse | Air Compliance Testing, Inc. | 67.5 TPH | 270.83 lbs/hr | 62.2 TPH | 51.51 lbs/hr | 10 | CO - Carbon Monoxide | PASS | NA | Y | Produced MET.
0374000010 | Carmeuse Lime, Inc. - Maple Grove Operations | 1967 W County Road 42 | Bettsville | 44815 |  | Seneca | P003 | rotary lime kiln #1 and cooler with baghouse D-185 (shared stack with P004/D-285) | 2008-12-05 | Baghouse | Air Compliance Testing, Inc. |  |  |  |  | 7E | Nitrogen Dioxide | PASS | NA | Y
0374000010 | Carmeuse Lime, Inc. - Maple Grove Operations | 1967 W County Road 42 | Bettsville | 44815 |  | Seneca | P003 | rotary lime kiln #1 and cooler with baghouse D-185 (shared stack with P004/D-285) | 2008-12-05 | Baghouse | Air Compliance Testing, Inc. |  |  |  |  | 7E | Nitrogen Oxide | PASS | NA | Y
0374000010 | Carmeuse Lime, Inc. - Maple Grove Operations | 1967 W County Road 42 | Bettsville | 44815 |  | Seneca | P003 | rotary lime kiln #1 and cooler with baghouse D-185 (shared stack with P004/D-285) | 2008-12-05 | Baghouse | Air Compliance Testing, Inc. | 67.5 TPH | 14.23 lbs/hr; 0.021 gr/dscf | 62.2 TPH | 5.6 lbs/hr; 0.0078 gr/dscf | 201 | PM10 - Primary PM10 (Includes Filterables + Condensibles) (PM<10 Microns) | PASS | NA | Y | Produced MET.
0374000010 | Carmeuse Lime, Inc. - Maple Grove Operations | 1967 W County Road 42 | Bettsville | 44815 |  | Seneca | P003 | rotary lime kiln #1 and cooler with baghouse D-185 (shared stack with P004/D-285) | 2008-12-05 | Baghouse | Air Compliance Testing, Inc. | 67.5 TPH | 14.23 lbs/hr; 0.021 gr/dscf | 62.2 TPH | 3.53 lbs/hr; 0.0049 gr/dscf | 5 | PE - Primary PM (Includes Filterables + Condensibles) | PASS | NA | Y | Produced MET.
0374000010 | Carmeuse Lime, Inc. - Maple Grove Operations | 1967 W County Road 42 | Bettsville | 44815 |  | Seneca | P003 | rotary lime kiln #1 and cooler with baghouse D-185 (shared stack with P004/D-285) | 2008-12-05 | Baghouse | Air Compliance Testing, Inc. | 67.5 TPH | 1102.0 lbs/hr | 62.2 TPH | 544.0 lbs/hr | 6C | SO2 - Sulfur Dioxide | PASS | NA | Y | Produced MET.
0374000010 | Carmeuse Lime, Inc. - Maple Grove Operations | 1967 W County Road 42 | Bettsville | 44815 |  | Seneca | P003 | rotary lime kiln #1 and cooler with baghouse D-185 (shared stack with P004/D-285) | 2008-12-05 | Baghouse | Air Compliance Testing, Inc. | 67.5 TPH | 0.005 lbs/hr | 62.2 TPH | <0.00016 lbs/hr | 12 | Pb - Lead | PASS | NA | Y | Produced MET.
0374000190 | FARMLAND FOODS INC. | 27 SOUTH PERRY STREET | New Riegel | 44853 |  | Seneca | P006 | smokehouse #6 (heated chamber, 2.75 mmBtu/hour natural gas burner, and smoke generator) | 2008-11-25 | None | MACTEC, Inc. | 24 lbs wood chips/hr | 0.44 lbs/hr | 23.7 lbs wood chips/hr | 0.83 lbs/hr | 5 | PE - Primary PM (Includes Filterables + Condensibles) | FAIL | NA | Y | Failure determination made by Andrea Odendahl.
0381000011 | Bunge North America | 234 S. Jefferson Street | Delphos | 45833 |  | Van Wert | P903 |  | 2008-02-26 | baghouse | Stack Test Group | 480 tons/hr | 0.005 gr/dscf | 417 tons/hr | 0.00069 gr/dscf | 201 | PM10 - Primary PM10 (Includes Filterables + Condensibles) (PM<10 Microns) | PASS | NA | Y | Truck off-loading rate of 417 tons/hr is acceptable for the purpose of demonstrating maximum process weight rate. Method 202 was also performed.
0381000011 | Bunge North America | 234 S. Jefferson Street | Delphos | 45833 |  | Van Wert | P903 |  | 2008-02-26 | baghouse | Stack Test Group | 480 tons/hr | 0.01 gr/dscf | 417 tons/hr | 0.0004 gr/dscf | 5 | PE - Primary PM (Includes Filterables + Condensibles) | PASS | NA | Y | Emission limit of 0.01 gr/dscf is from 40 CFR 60 Subpart DD. It is not a permit limit. Truck off-loading rate of 417 tons/hr is acceptable for the purpose of demonstrating maximum process weight rate.
0381000011 | Bunge North America | 234 S. Jefferson Street | Delphos | 45833 |  | Van Wert | B001 |  | 2008-03-19 | baghouse | The Stack Test Group | 69.4 MMBtu/hr | 0.09 lbs/MMBtu | 66.7 MMBtu/hr | 0.077 lbs/MMBtu | 26A | Hydrochloric Acid (Hydrogen Chloride) | PASS | NA | Y
0381000011 | Bunge North America | 234 S. Jefferson Street | Delphos | 45833 |  | Van Wert | B001 |  | 2008-03-19 | baghouse | The Stack Test Group | 69.4 MMBtu/hr | 0.000009 lbs/MMBtu | 68.0 MMBtu/hr | 0.00000278 lbs/MMBtu | 29 | Mercury, as HG; Alkyl & Aryl CMPNDS; Elemental & Inorganic Forms | PASS | NA | Y
0381000011 | Bunge North America | 234 S. Jefferson Street | Delphos | 45833 |  | Van Wert | B001 |  | 2008-03-19 | baghouse | The Stack Test Group | 69.4 MMBtu/hr | 0.07 lbs/MMBtu | 66.7 MMBtu/hr | 0.04 lbs/MMBtu | 5 | PE - Primary PM (Includes Filterables + Condensibles) | PASS | NA | Y
0386000095 | Menard, Inc. | 14500 County Rd. 15 | Holiday City | 43554 |  | Williams | B001 | 14.22 mmBtu/hr wood fired boiler w/multicyclone | 2008-02-28 | multicyclone | Custom Stack Analysis, LLC | 14.33 MMBtu/hr | No established limit. | 13.76 MMBtu/hr | 0.04 lbs/MMBtu | 201 | PM10 - Primary PM10 (Includes Filterables + Condensibles) (PM<10 Microns) | PASS | NA | Y | Failed upload to AFS on 5/3/08 and 5/28/08 due to invalid SIC code. CAU
0386000095 | Menard, Inc. | 14500 County Rd. 15 | Holiday City | 43554 |  | Williams | B001 | 14.22 mmBtu/hr wood fired boiler w/multicyclone | 2008-02-28 | multicyclone | Custom Stack Analysis, LLC | 14.33 MMBtu/hr | 8.60 lbs/hr | 13.76 MMBtu/hr | 1.44 lbs/hr | 10 | CO - Carbon Monoxide | INVALID | NA | N | Did not confom to the approved test methodology for run 3. Observed high CO ppm which exceeded the instrument span range. Will need to retest.
0386000095 | Menard, Inc. | 14500 County Rd. 15 | Holiday City | 43554 |  | Williams | B001 | 14.22 mmBtu/hr wood fired boiler w/multicyclone | 2008-02-28 | multicyclone | Custom Stack Analysis, LLC | 14.33 MMBtu/hr | 0.25 lbs/MMBtu | 13.76 MMBtu/hr | 0.11 lbs/MMBtu | 5 | PE - Primary PM (Includes Filterables + Condensibles) | PASS | NA | Y | Failed upload to AFS on 5/3/08 and 5/28/08 due to invalid SIC code. CAU
0388000004 | National Lime & Stone Co. - Carey | North Patterson Street | Carey | 43316 |  | Wyandot | P005 | 225 ton/hour Dorr-Oliver fluidized bed limestone dryer controlled with primary and secondary cyclones, a wet scrubber and mist eliminator | 2008-09-22 | scrubber | Air Compliance Testing, Inc. | 225 tons/hr | 44 lbs/hr | 212 tons/hr | 7.1 lbs/hr | 5 | PE - Primary PM (Includes Filterables + Condensibles) | PASS | NA | Y
0388000004 | National Lime & Stone Co. - Carey | North Patterson Street | Carey | 43316 |  | Wyandot | P905 | dried limestone plant - crushing, screening, and material handling operations - with a buidling enclosures and controlled by 4 baghouses and a wet scrubber. | 2008-09-22 | scrubber | Air Compliance Testing, Inc. | 225 tons/hr | 50 lbs/hr | 212 tons/hr | 26.5 lbs/hr | 5 | PE - Primary PM (Includes Filterables + Condensibles) | PASS | NA | Y
0388010003 | ReConserve of Ohio | 7150 SH 199 | Upper Sandusky | 43351 |  | Wyandot | P901 | Animal feed drier and processing line 1 | 2008-05-21 | RTO, wet scrubber, wet ESP | Environmental Quality Management, Inc. |  |  |  |  | 7E | Nitrogen Dioxide | PASS | NA | Y
0388010003 | ReConserve of Ohio | 7150 SH 199 | Upper Sandusky | 43351 |  | Wyandot | P901 | Animal feed drier and processing line 1 | 2008-05-21 | RTO, wet scrubber, wet ESP | Environmental Quality Management, Inc. | To Be Determined | No established limit. | 26.7 TPH (feed plus fuel) | 17.55 lbs/hr | 10 | CO - Carbon Monoxide | PASS | NA | Y | The purpose of this test is to establish emission limits using paper and plastic waste as fuel. Actual emission rates and operating rates are for P901 and P902 combined.
0388010003 | ReConserve of Ohio | 7150 SH 199 | Upper Sandusky | 43351 |  | Wyandot | P901 | Animal feed drier and processing line 1 | 2008-05-21 | RTO, wet scrubber, wet ESP | Environmental Quality Management, Inc. | To Be Determined | No established limit. | 26.7 TPH (feed plus fuel) | 0.00051 lbs/hr | 26 | Hydrochloric Acid (Hydrogen Chloride) | PASS | NA | Y | The purpose of this test is to establish emission limits using paper and plastic waste as fuel. Actual emission rates and operating rates are for P901 and P902 combined.
0388010003 | ReConserve of Ohio | 7150 SH 199 | Upper Sandusky | 43351 |  | Wyandot | P901 | Animal feed drier and processing line 1 | 2008-05-21 | RTO, wet scrubber, wet ESP | Environmental Quality Management, Inc. |  |  |  |  | 7E | Nitrogen Oxide | PASS | NA | Y
0388010003 | ReConserve of Ohio | 7150 SH 199 | Upper Sandusky | 43351 |  | Wyandot | P901 | Animal feed drier and processing line 1 | 2008-05-21 | RTO, wet scrubber, wet ESP | Environmental Quality Management, Inc. | To Be Determined | No established limit. | 26.7 TPH (feed plus fuel) | 0.68 lbs/hr | 5 | PE - Primary PM (Includes Filterables + Condensibles) | PASS | NA | Y | The purpose of this test is to establish emission limits using paper and plastic waste as fuel. Actual emission rates and operating rates are for P901 and P902 combined.
0388010003 | ReConserve of Ohio | 7150 SH 199 | Upper Sandusky | 43351 |  | Wyandot | P901 | Animal feed drier and processing line 1 | 2008-05-21 | RTO, wet scrubber, wet ESP | Environmental Quality Management, Inc. | To Be Determined | No established limit. | 26.7 TPH (feed plus fuel) | 1.94 lbs/hr, 97.5% DRE | 25A | Total Hydrocarbons | PASS | NA | Y | The purpose of this test is to establish emission limits using paper and plastic waste as fuel. Actual emission rates and operating rates are for P901 and P902 combined.
0388010003 | ReConserve of Ohio | 7150 SH 199 | Upper Sandusky | 43351 |  | Wyandot | P902 | Animal feed drier and processing line 2 | 2008-05-21 | RTO, wet scrubber, wet ESP | Environmental Quality Management, Inc. | To Be Determined | No established limit. | 26.7 TPH (feed plus fuel) | 0.00051 lbs/hr | 26 | Hydrochloric Acid (Hydrogen Chloride) | PASS | NA | Y | The purpose of this test is to establish emission limits using paper and plastic waste as fuel. Actual emission rates and operating rates are for P901 and P902 combined.
0388010003 | ReConserve of Ohio | 7150 SH 199 | Upper Sandusky | 43351 |  | Wyandot | P902 | Animal feed drier and processing line 2 | 2008-05-21 | RTO, wet scrubber, wet ESP | Environmental Quality Management, Inc. |  |  |  |  | 7E | Nitrogen Oxide | PASS | NA | Y
0388010003 | ReConserve of Ohio | 7150 SH 199 | Upper Sandusky | 43351 |  | Wyandot | P902 | Animal feed drier and processing line 2 | 2008-05-21 | RTO, wet scrubber, wet ESP | Environmental Quality Management, Inc. | To Be Determined | No established limit. | 26.7 TPH (feed plus fuel) | 0.68 lbs/hr | 5 | PE - Primary PM (Includes Filterables + Condensibles) | PASS | NA | Y | The purpose of this test is to establish emission limits using paper and plastic waste as fuel. Actual emission rates and operating rates are for P901 and P902 combined.
0388010003 | ReConserve of Ohio | 7150 SH 199 | Upper Sandusky | 43351 |  | Wyandot | P902 | Animal feed drier and processing line 2 | 2008-05-21 | RTO, wet scrubber, wet ESP | Environmental Quality Management, Inc. | To Be Determined | No established limit. | 26.7 TPH (feed plus fuel) | 17.55 lbs/hr | 10 | CO - Carbon Monoxide | PASS | NA | Y | The purpose of this test is to establish emission limits using paper and plastic waste as fuel. Actual emission rates and operating rates are for P901 and P902 combined.
0388010003 | ReConserve of Ohio | 7150 SH 199 | Upper Sandusky | 43351 |  | Wyandot | P902 | Animal feed drier and processing line 2 | 2008-05-21 | RTO, wet scrubber, wet ESP | Environmental Quality Management, Inc. |  |  |  |  | 7E | Nitrogen Dioxide | PASS | NA | Y
0388010003 | ReConserve of Ohio | 7150 SH 199 | Upper Sandusky | 43351 |  | Wyandot | P902 | Animal feed drier and processing line 2 | 2008-05-21 | RTO, wet scrubber, wet ESP | Environmental Quality Management, Inc. | To Be Determined | No established limit. | 26.7 TPH (feed plus fuel) | 1.94 lbs/hr, 97.5% DRE | 25A | Total Hydrocarbons | PASS | NA | Y | The purpose of this test is to establish emission limits using paper and plastic waste as fuel. Actual emission rates and operating rates are for P901 and P902 combined.
0388010122 | Wannemacher Packaging - Upper Sandusky | 422 W GUTHRIE STREET | Upper Sandusky | 43351 |  | Wyandot | P001 | Spray Dryer | 2008-01-24 | scrubbers | Air Compliance Testing, Inc. | 490 lbs/hr | 2.97 lbs/hr | 490 lbs/hr | 2.75 lbs/hr | 5 | PE - Primary PM (Includes Filterables + Condensibles) | PASS | NA | Y | PM emissions were observed (visually) from a second stack. This stack was not tested, and the "average tested emission rate" shown above does not include these emissions. Also, the observed emission rate of 2.75 lbs/hr was close to the allowable rate (93%). For these reasons the company will be required to perform another stack test within the next 12 months.
0388010122 | Wannemacher Packaging - Upper Sandusky | 422 W GUTHRIE STREET | Upper Sandusky | 43351 |  | Wyandot | P001 | Spray Dryer | 2008-12-05 | Scrubbers | Air Compliance Testing, Inc. | 500 lbs/hr | 2.97 lbs/hr | 500 lbs/hr | 0.99 lbs/hr | 5 | PE - Primary PM (Includes Filterables + Condensibles) | PASS | NA | Y | Scrubber pressure drop: 2.5 in H2O Scrubber flow rate (Flow meter no. 1) 7.7 gpm Scrubber flow rate (Flow meter no. 2) 59.8 gpm
0448002011 | JOHNSON CONTROL BATTERY GROUP INC. | 10300 INDUSTRIAL ROAD | Holland | 43528 |  | Lucas | P072 | Bulk oxide silo B (controlled by BVF/Flex-Kleen/Scientific DCs S/N 38) | 2008-01-08 | flex clean Baghouse | TRIGON ENGINEERING CONSULTANTS | 6.5 tons/hr | 13.4 lbs/hr PE | 3.78 tons/hr | 0.0018508 lbs/hr PE | 5 | PE - Primary PM (Includes Filterables + Condensibles) | PASS | NA | Y | one time only excuse of production rate w/o derating the permit. see file for testing and permitting history of silo B
0448002011 | JOHNSON CONTROL BATTERY GROUP INC. | 10300 INDUSTRIAL ROAD | Holland | 43528 |  | Lucas | P072 | Bulk oxide silo B (controlled by BVF/Flex-Kleen/Scientific DCs S/N 38) | 2008-01-08 | flex clean Baghouse | TRIGON ENGINEERING CONSULTANTS | 6.5 tons/hr | 0 % opacity | 3.78 tons/hr | 0 % Opacity | 9 | Visible Emissions | PASS | NA | Y | one time only excuse of production rate w/o derating the permit. see file for testing and permitting history of silo B
0448002011 | JOHNSON CONTROL BATTERY GROUP INC. | 10300 INDUSTRIAL ROAD | Holland | 43528 |  | Lucas | P072 | Bulk oxide silo B (controlled by BVF/Flex-Kleen/Scientific DCs S/N 38) | 2008-01-08 | flex clean Baghouse | TRIGON ENGINEERING CONSULTANTS | 6.5 tons/hr | 0.01 lb/ton | 3.78 tons/hr | 0.000473 lb/ton | 12 | Pb - Lead | PASS | NA | Y | one time only excuse of production rate w/o derating the permit. see file for testing and permitting history of silo B. 0.0017864 lb hr / 3.78 tons/hr = 0.000473 lb/ton
0448002011 | JOHNSON CONTROL BATTERY GROUP INC. | 10300 INDUSTRIAL ROAD | Holland | 43528 |  | Lucas | P067 | Surge hopper 1 (controlled by Y3 baghouse joined with P067-P070, P078 & P074 (paste mixer 5 and oven 5 only) venting to S/N 192 | 2008-01-09 | Y3 Baghouse | TRIGON ENGINEERING CONSULTANTS | 8.0 tons/hr | 0.000437 gr/dscf | 7.3 tons/hr | 0.000014 gr/dscf | 12 | Pb - Lead | PASS | NA | Y | failed lead. first run high. re-test Jan 08. retested and passed.
0448002011 | JOHNSON CONTROL BATTERY GROUP INC. | 10300 INDUSTRIAL ROAD | Holland | 43528 |  | Lucas | P067 | Surge hopper 1 (controlled by Y3 baghouse joined with P067-P070, P078 & P074 (paste mixer 5 and oven 5 only) venting to S/N 192 | 2008-01-09 | Y3 Baghouse | TRIGON ENGINEERING CONSULTANTS | 8.0 tons/hr | 0.026 lb/hr | 7.3 tons/hr | 0.0015064 lbs/hr | 5 | PE - Primary PM (Includes Filterables + Condensibles) | PASS | NA | Y | failed lead. first run high. re-test Jan 08. retested and passed.
0448002011 | JOHNSON CONTROL BATTERY GROUP INC. | 10300 INDUSTRIAL ROAD | Holland | 43528 |  | Lucas | P068 | Surge Hopper 2 (controlled by Y3 baghouse joined with P067-P070, P078 & P074 (paste mixer 5 and oven 5 only) venting to S/N 192 | 2008-01-09 | Y3 Baghouse | TRIGON ENGINEERING CONSULTANTS | 8.0 tons/hr | 0.000437 gr/dscf | 7.3 tons/hr | 0.000014 gr/dscf | 12 | Pb - Lead | PASS | NA | Y | failed lead. first run high. re-test Jan 08. retested and passed.
0448002011 | JOHNSON CONTROL BATTERY GROUP INC. | 10300 INDUSTRIAL ROAD | Holland | 43528 |  | Lucas | P068 | Surge Hopper 2 (controlled by Y3 baghouse joined with P067-P070, P078 & P074 (paste mixer 5 and oven 5 only) venting to S/N 192 | 2008-01-09 | Y3 Baghouse | TRIGON ENGINEERING CONSULTANTS | 8.0 tons/hr | 0.026 lb/hr | 7.3 tons/hr | 0.0015064 lbs/hr | 5 | PE - Primary PM (Includes Filterables + Condensibles) | PASS | NA | Y | failed lead. first run high. re-test Jan 08. retested and passed.
0448002011 | JOHNSON CONTROL BATTERY GROUP INC. | 10300 INDUSTRIAL ROAD | Holland | 43528 |  | Lucas | P069 | Surge hopper 3 (controlled by Y3 baghouse joined with P067-P070, P078 & P074 (paste mixer 5 and oven 5 only) venting to S/N 192 | 2008-01-09 | Y3 Baghouse | TRIGON ENGINEERING CONSULTANTS | 8.0 tons/hr | 0.026 lb/hr | 7.3 tons/hr | 0.0015064 lbs/hr | 5 | PE - Primary PM (Includes Filterables + Condensibles) | PASS | NA | Y | failed lead. first run high. re-test Jan 08. retested and passed.
0448002011 | JOHNSON CONTROL BATTERY GROUP INC. | 10300 INDUSTRIAL ROAD | Holland | 43528 |  | Lucas | P069 | Surge hopper 3 (controlled by Y3 baghouse joined with P067-P070, P078 & P074 (paste mixer 5 and oven 5 only) venting to S/N 192 | 2008-01-09 | Y3 Baghouse | TRIGON ENGINEERING CONSULTANTS | 8.0 tons/hr | 0.000437 gr/dscf | 7.3 tons/hr | 0.000014 gr/dscf | 12 | Pb - Lead | PASS | NA | Y | failed lead. first run high. re-test Jan 08. retested and passed.
0448002011 | JOHNSON CONTROL BATTERY GROUP INC. | 10300 INDUSTRIAL ROAD | Holland | 43528 |  | Lucas | P070 | Surge Hopper 4 (controlled by Y3 baghouse joined with P067-P070, P078 & P074 (paste mixer 5 and oven 5 only) venting to S/N 192 | 2008-01-09 | Y3 Baghouse | TRIGON ENGINEERING CONSULTANTS | 8.0 tons/hr | 0.000437 gr/dscf | 7.3 tons/hr | 0.000014 gr/dscf | 12 | Pb - Lead | PASS | NA | Y | failed lead. first run high. re-test Jan 08. retested and passed.
0448002011 | JOHNSON CONTROL BATTERY GROUP INC. | 10300 INDUSTRIAL ROAD | Holland | 43528 |  | Lucas | P070 | Surge Hopper 4 (controlled by Y3 baghouse joined with P067-P070, P078 & P074 (paste mixer 5 and oven 5 only) venting to S/N 192 | 2008-01-09 | Y3 Baghouse | TRIGON ENGINEERING CONSULTANTS | 8.0 tons/hr | 0.026 lb/hr | 7.3 tons/hr | 0.0015064 lbs/hr | 5 | PE - Primary PM (Includes Filterables + Condensibles) | PASS | NA | Y | failed lead. first run high. re-test Jan 08. retested and passed.
0448010023 | Mondelez Global LLC - Toledo Flour Mill | 2221 Front Street | Toledo | 43605 |  | Lucas | F011 | screening and cleaning, transferring and conveying; line 6 white wheat process | 2008-11-20 | baghouse | Gammie Air Monitoring, LLC | 32.4 tons/hr (white wheat) | 0 % | 27.14 tons/hr | 0% | 9 | Visible Emissions | PASS | NA | N | production rate low..may need permit change. Matt stated that the first run they had to invalidate due to the tester falsifying the impinger temp readings. readings were actually 80 degres exit tep and they put down temps in the 60''s. Matt sent the company a warning letter regarding falsifying records. they did three more runs
0448010023 | Mondelez Global LLC - Toledo Flour Mill | 2221 Front Street | Toledo | 43605 |  | Lucas | F011 | screening and cleaning, transferring and conveying; line 6 white wheat process | 2008-11-20 | baghouse | Gammie Air Monitoring, LLC | 32.4 tons/hr (white wheat) | less than 0.01 gr/dscf both units | 27.14 tons/hr | .000524 gr/dscf | 5 | PE - Primary PM (Includes Filterables + Condensibles) | PASS | NA | N | production rate low..may need permit change. Matt stated that the first run they had to invalidate due to the tester falsifying the impinger temp readings. readings were actually 80 degres exit tep and they put down temps in the 60''s. Matt sent the company a warning letter regarding falsifying records. they did three more runs
0448010023 | Mondelez Global LLC - Toledo Flour Mill | 2221 Front Street | Toledo | 43605 |  | Lucas | F012 | truck and railcar loading; line 6 white wheat process | 2008-11-20 | baghouse | Gammie Air Monitoring, LLC | 32.4 tons/hr (white wheat) | 0 % | 27.14 tons/hr | 0% | 9 | Visible Emissions | PASS | NA | N | production rate low..may need permit change. Matt stated that the first run they had to invalidate due to the tester falsifying the impinger temp readings. readings were actually 80 degres exit tep and they put down temps in the 60''s. Matt sent the company a warning letter regarding falsifying records. they did three more runs
0448010023 | Mondelez Global LLC - Toledo Flour Mill | 2221 Front Street | Toledo | 43605 |  | Lucas | F012 | truck and railcar loading; line 6 white wheat process | 2008-11-20 | baghouse | Gammie Air Monitoring, LLC | 32.4 tons/hr (white wheat) | less than 0.01 gr/dscf both units | 27.14 tons/hr | .000524 gr/dscf | 5 | PE - Primary PM (Includes Filterables + Condensibles) | PASS | NA | N | production rate low..may need permit change. Matt stated that the first run they had to invalidate due to the tester falsifying the impinger temp readings. readings were actually 80 degres exit tep and they put down temps in the 60''s. Matt sent the company a warning letter regarding falsifying records. they did three more runs
0448010035 | Sunoco Partners Marketing & Terminals LP Toledo Term | 1601 Woodville Road | Toledo | 43605 |  | Lucas | J001 | Truck Loading Rack A (gasoline & distillate) with a vapor recovery unit | 2008-02-06 | enviromax | Jordan Technologies, Inc | max load | 10% of the applicable method | 405,024 gross gallons | 8.80% | RATA | Facility-Wide Permit Requirements | PASS | NA | Y | original RATA performed on 1/10/08. Due to graduation differences with the measuring equipment used by the testing company, the data was not able to be used to accurately evaluate the effectiveness of the CEM: therefore, a second RATA was performd on 2/6/08. This CEMS has not been officially certified by TB. It is operating conditional certified.
0448010041 | Hale Performance Coatings | 2282 ALBION STREET | Toledo | 43606 |  | Lucas | P001 | hard chrome plating tanks (2,3, & 4) 500 gallons each, controlled by a packed bed scrubber/composite mesh system | 2008-11-18 | scrubber | Air Compliance Testing | 23,554 acfm flow rate | 0.03 mg/dscm | na | 0.0036 mg/dscm | 306 | Chromium | PASS | NA | Y | 4 runs completed. First run not included in results as isokinetic rate was below 80%.
0448010246 | Toledo Refining Company, LLC. | 1819 Woodville Road | Oregon | 43616 |  | Lucas | P011 | Fluid Catalytic Cracking Unit (100,000 bpd) with SCR, WGS and CO boilers (B046 B047) for control | 2008-02-07 | cems | ARI | na | 500 ppmv at 0% oxygen for CO | na | 231.10 ppmv db | RATA | Facility-Wide Permit Requirements | PASS | NA | Y | initial cert rata. todd brown witnessed. passed
0448010246 | Toledo Refining Company, LLC. | 1819 Woodville Road | Oregon | 43616 |  | Lucas | P037 | Plant 6-1 reformer, semi-regenerative type; uses an internal scrubbing system; Plant 4 flare (P009) is used as the control device. | 2008-02-15 | HCL gas samples to impingers | ARI ENVIRONMENTAL, INC | na | 30.0 ppmv db @ 3% O2 | na | 1.04 ppmv db @ 3% o2 | 26 | Hydrochloric Acid (Hydrogen Chloride) | PASS | NA | Y | coke burn phase
0448010246 | Toledo Refining Company, LLC. | 1819 Woodville Road | Oregon | 43616 |  | Lucas | P037 | Plant 6-1 reformer, semi-regenerative type; uses an internal scrubbing system; Plant 4 flare (P009) is used as the control device. | 2008-02-16 | HCL gas samples to impingers | ARI ENVIRONMENTAL, INC | na | 30.0 ppmv db @ 3% O2 | na | 1.19 ppmv db @ 3% o2 | 26 | Hydrochloric Acid (Hydrogen Chloride) | PASS | NA | Y | oxidation phase
0448010246 | Toledo Refining Company, LLC. | 1819 Woodville Road | Oregon | 43616 |  | Lucas | B051 | 250 mmBtu per hour heater fired by refinery fuel gas and natural gas | 2008-04-30 | cems | ARI | 250 mmBtu/hr | 160 ppm H2S 0.10 grains/scf | 165.4 mmBtu/hr | 1.4% of applicable standard | 15 | Hydrogen Sulfide(see Modification) | PASS | NA | Y | .This was an initial performance spec RATA.
0448010246 | Toledo Refining Company, LLC. | 1819 Woodville Road | Oregon | 43616 |  | Lucas | P011 | Fluid Catalytic Cracking Unit (100,000 bpd) with SCR, WGS and CO boilers (B046 B047) for control | 2008-05-07 | ARI Thermo Environmental instruments | ARI | 76,000 BPD | 31 lb/1000 lb fresh feed | 71,573 BPD | 1.93 lb/ 1000 lb feed | 6C | SO2 - Sulfur Dioxide | PASS | NA | Y | 0.632 lb/1000 lb coke burn
0448010246 | Toledo Refining Company, LLC. | 1819 Woodville Road | Oregon | 43616 |  | Lucas | P011 | Fluid Catalytic Cracking Unit (100,000 bpd) with SCR, WGS and CO boilers (B046 B047) for control | 2008-05-07 | sampling method 5 train | ARI | 76,000 BPD | 98.1 lb/hr | 71,573 BPD | 38.234 lb/hr | 5 | PE - Primary PM (Includes Filterables + Condensibles) | PASS | NA | Y | 0.632 lb/1000 lb coke burn
0448010246 | Toledo Refining Company, LLC. | 1819 Woodville Road | Oregon | 43616 |  | Lucas | B048 | H-9401 Process Heater | 2008-06-25 | cems | ARI | 68 mmBTU/hr | +- 10% of applicable method | na | 4.38% of applicable standard | RATA | Facility-Wide Permit Requirements | PASS | NA | Y | TDES has determined that the testing results to be acceptable and valid. the CEMS are considered certified at the current sampling location for a period of four years.
0448010246 | Toledo Refining Company, LLC. | 1819 Woodville Road | Oregon | 43616 |  | Lucas | B050 | H-604 Process Heater | 2008-06-25 | cems | ARI | 68 mmBTU/hr | +- 10% of applicable method | 36.92 % firing rate | 4.70 % of applicable standard | RATA | Facility-Wide Permit Requirements | PASS | NA | Y | .TDES has determined that the test results are acceptable and valid. the CEMS is considered certified for the period of four calendar years.
0448010246 | Toledo Refining Company, LLC. | 1819 Woodville Road | Oregon | 43616 |  | Lucas | B055 | 40.0 mmBtu/hr heater fired with natural gas or refinery fuel gas with low-NOx burners | 2008-06-26 | cems | ARI | 40mmbtu/hr | +- 10% of applicable method | 63.18% mmbtu/hr | 1.5% of the applicable method | RATA | Facility-Wide Permit Requirements | PASS | NA | Y
0448010246 | Toledo Refining Company, LLC. | 1819 Woodville Road | Oregon | 43616 |  | Lucas | P012 | Claus sulfur recovery unit No. 1 and sulfur pit with tail gas unit and incinerator. Emissions from the Claus sulfur recovery unit will be vented to the number 1 tail gas treater with a 7 mmBtu/hr incinerator | 2008-11-04 | cerms | ARI | 0.07 lb SO2/lb sullfur provided | +- 20% of the RM | 0.067 lb SO2/lb sulfur processed | 11.35% of RM | RATA | Facility-Wide Permit Requirements | PASS | NA | Y
0448010246 | Toledo Refining Company, LLC. | 1819 Woodville Road | Oregon | 43616 |  | Lucas | B055 | 40.0 mmBtu/hr heater fired with natural gas or refinery fuel gas with low-NOx burners | 2008-11-05 | fuel gas firing rate | ARI | 40 mmBtu/hr | 400 ppmv db@3% O2 | less than 40 mmBTU/hr | 3.4 ppmv db @ 3% O2 | 10 | CO - Carbon Monoxide | PASS | NA | Y | The Boiler MACT Subpart DDDDD was remanded and vacated on July 30, 2007, by the USEPA. This test was conducted by Sonoco to demonstrate continuing compliance with theoriginal requirements published in Sept 2004 and is solely voluntary.
0448010246 | Toledo Refining Company, LLC. | 1819 Woodville Road | Oregon | 43616 |  | Lucas | B053 | 97 mmBtu/hr heater [H1] fired with refinery process gas, a mixture of refinery fuel gas, landfill gas and/or natural gas | 2008-12-02 | cems | ARI | na | 4.9 % of allowable standard | na | 160 ppmv H2S | RATA | Facility-Wide Permit Requirements | PASS | NA | Y | +- 10% of applicable standard
0448010246 | Toledo Refining Company, LLC. | 1819 Woodville Road | Oregon | 43616 |  | Lucas | B054 | 53 mmBtu/hr heater [H2] fired with refinery process gas, a mixture of refinery fuel gas, landfill gas and/or natural gas | 2008-12-02 | cems | ARI | na | 4.9 % of allowable standard | na | 160 ppmv H2S | RATA | Facility-Wide Permit Requirements | PASS | NA | Y | +- 10% of applicable standard
0448020007 | BP-Husky Refining LLC | 4001 Cedar Point Road | Oregon | 43697 |  | Lucas | P019 |  | 2008-01-15 | scrubber | ARI | 22,000 barrells/day | 10 ppm HCl, or 97% control efficiency | na | see notes | 26A | Hydrochloric Acid (Hydrogen Chloride) | PASS | NA | Y | USEPA Section 114 info request. Coke Burn Cycle and Perchlorate addition cycle. L/G ratio. 0.16 ppmv db corrected to 3% Oxygen, and 0.87 ppmv db during perc addition. L/G ratio is 0.201 gpm/scfh
0448020007 | BP-Husky Refining LLC | 4001 Cedar Point Road | Oregon | 43697 |  | Lucas | P019 |  | 2008-01-17 | scrubber | ARI | 22,000 barrells/day | 10 ppm HCl, or 97% control efficiency | na | see notes | 26A | Hydrochloric Acid (Hydrogen Chloride) | PASS | NA | Y | USEPA Section 114 info request. Coke Burn Cycle and Perchlorate addition cycle. L/G ratio. 0.59 ppmv db corrected to 3% Oxygen, and 0.65 ppmv db during perc addition. L/G ratio is 0.195 gpm/scfh
0448020007 | BP-Husky Refining LLC | 4001 Cedar Point Road | Oregon | 43697 |  | Lucas | P019 |  | 2008-01-22 | scrubber | ARI | 22,000 barrells/day | 10 ppm HCl, or 97% control efficiency | na | see notes | 26A | Hydrochloric Acid (Hydrogen Chloride) | PASS | NA | Y | USEPA Section 114 info request. Coke Burn Cycle and Perchlorate addition cycle. L/G ratio. 0.69 ppmv db corrected to 3% Oxygen, and 0.63 ppmv db during perc addition. L/G ratio is 0.193 gpm/scfh
0448020007 | BP-Husky Refining LLC | 4001 Cedar Point Road | Oregon | 43697 |  | Lucas | P019 |  | 2008-01-25 | scrubber | ARI | 22,000 barrells/day | 10 ppm HCl, or 97% control efficiency | na | see notes | 26A | Hydrochloric Acid (Hydrogen Chloride) | PASS | NA | Y | USEPA Section 114 info request. Coke Burn Cycle and Perchlorate addition cycle. L/G ratio. 0.97 ppmv db corrected to 3% Oxygen, and 1.22 ppmv db during perc addition. L/G ratio is 0.196 gpm/scfh
0448020007 | BP-Husky Refining LLC | 4001 Cedar Point Road | Oregon | 43697 |  | Lucas | P019 |  | 2008-01-29 | scrubber | ARI | 22,000 barrells/day | 10 ppm HCl, or 97% control efficiency | na | see notes | 26A | Hydrochloric Acid (Hydrogen Chloride) | PASS | NA | Y | USEPA Section 114 info request. Coke Burn Cycle and Perchlorate addition cycle. L/G ratio. 1.54 ppmv db corrected to 3% Oxygen, and 2.21 ppmv db during perc addition. L/G ratio is 0.194 gpm/scfh
0448020007 | BP-Husky Refining LLC | 4001 Cedar Point Road | Oregon | 43697 |  | Lucas | B010 | Iso 2 Splitter Reboiler: 110 mmBtu/hr process heater fired with refinery fuel gas, natural gas, and/or LP gas | 2008-02-05 | cems | ARI ENVIRONMENTAL INC | na | 160 ppm h2s in fuel gas | na? | 1.0 % based on applicable standard of 10% | 15 | Total HAP Pollutant | PASS | NA | N
0448020007 | BP-Husky Refining LLC | 4001 Cedar Point Road | Oregon | 43697 |  | Lucas | B024 | 2.5 mmBtu/hr refinery fuel gas/natural gas fired asphalt tank heater | 2008-02-05 | cems | ARI ENVIRONMENTAL INC | na | 160 ppm h2s in fuel gas | na? | 1.0 % based on applicable standard of 10% | 15 | Total HAP Pollutant | PASS | NA | N
0448020007 | BP-Husky Refining LLC | 4001 Cedar Point Road | Oregon | 43697 |  | Lucas | B001 | H2 Plant Furnace 221 MMBtu per hr | 2008-02-06 | cems | ARI ENVIRONMENTAL INC | na | 160 ppm h2s in fuel gas | na? | 2.4 % based on applicable standard of 10% | 15 | Total HAP Pollutant | PASS | NA | N
0448020007 | BP-Husky Refining LLC | 4001 Cedar Point Road | Oregon | 43697 |  | Lucas | B005 | Reformer 2 Regenerator Heater 30 MMBtu per hr | 2008-02-06 | cems | ARI ENVIRONMENTAL INC | na | 160 ppm h2s in fuel gas | na? | 2.4 % based on applicable standard of 10% | 15 | Total HAP Pollutant | PASS | NA | N
0448020007 | BP-Husky Refining LLC | 4001 Cedar Point Road | Oregon | 43697 |  | Lucas | B008 | Iso 2 Feed Heaters: 97.4 mmBtu/hr process heater fired with refinery fuel gas, natural gas, and/or LP gas | 2008-02-06 | cems | ARI ENVIRONMENTAL INC | na | 160 ppm h2s in fuel gas | na? | 2.4 % based on applicable standard of 10% | 15 | Total HAP Pollutant | PASS | NA | N
0448020007 | BP-Husky Refining LLC | 4001 Cedar Point Road | Oregon | 43697 |  | Lucas | B009 | Iso 2 Stabilizer Reboiler: 110 mmBtu/hr process heater fired with refinery fuel gas, natural gas, and/or LP gas | 2008-02-06 | cems | ARI ENVIRONMENTAL INC | na | 160 ppm h2s in fuel gas | na? | 2.4 % based on applicable standard of 10% | 15 | Total HAP Pollutant | PASS | NA | N
0448020007 | BP-Husky Refining LLC | 4001 Cedar Point Road | Oregon | 43697 |  | Lucas | B006 | Reformer 2 Furnace 285 MMBtu per hr | 2008-02-07 | CEMS | ARI | na | 160 ppm (standard) H2S | na | 1.3 % based on 10% standard | 15 | Hydrogen Sulfide(see Modification) | PASS | NA | Y | less than 10% of the applicable standard
0448020007 | BP-Husky Refining LLC | 4001 Cedar Point Road | Oregon | 43697 |  | Lucas | P037 | Sulfur Recovery Unit #2 and #3 with common tail gas treater, thermal oxidizer, and flare | 2008-02-08 | CEMS | ARI | na | less than 20% of the rm | na | 13.5 % based on 20% Appl standard | 15 | Hydrogen Sulfide(see Modification) | PASS | NA | Y | The TRP Rich amine flash drum gas is routed back to the process and therefore there is no fuel gas applicable standard for the CEMS.
0448020007 | BP-Husky Refining LLC | 4001 Cedar Point Road | Oregon | 43697 |  | Lucas | B032 | Coker 3 Furnace (PR-560004): 255 mmBtu/hr (HHV) process heater, (230 mmBtu/hr LHV), fired with refinery fuel gas, natural gas, and/or LP Gas | 2008-02-12 | CEMS | ARI | na | 160 ppm (standard) H2S | na | 9.2 % based on 10% applicable standard | 15 | Hydrogen Sulfide(see Modification) | PASS | NA | Y
0448020007 | BP-Husky Refining LLC | 4001 Cedar Point Road | Oregon | 43697 |  | Lucas | B003 | ADHT Stripper Reboiler 52 MMBtu per hr | 2008-02-13 | cems | ARI | na | 10% of applicable standard | na | 2.4 % of 160 ppm H2S (o.10 grains/dcsf) | 15 | Hydrogen Sulfide(see Modification) | PASS | NA | N | rata
0448020007 | BP-Husky Refining LLC | 4001 Cedar Point Road | Oregon | 43697 |  | Lucas | B004 | Riley Boiler 332 MMBtu per hr | 2008-02-13 | cems | ARI | na | 10% of applicable standard | na | 2.4 % of 160 ppm H2S (o.10 grains/dcsf) | 15 | Hydrogen Sulfide(see Modification) | PASS | NA | N | rata
0448020007 | BP-Husky Refining LLC | 4001 Cedar Point Road | Oregon | 43697 |  | Lucas | B013 | Reformer 1 Regenerator Heater 4.5 MMBtu per hr | 2008-02-13 | cems | ARI | na | 10% of applicable standard | na | 2.4 % of 160 ppm H2S (o.10 grains/dcsf) | 15 | Hydrogen Sulfide(see Modification) | PASS | NA | N | rata
0448020007 | BP-Husky Refining LLC | 4001 Cedar Point Road | Oregon | 43697 |  | Lucas | B014 | Reformer 1 Furnace 248 MMBtu per hr | 2008-02-13 | cems | ARI | na | 10% of applicable standard | na | 2.4 % of 160 ppm H2S (o.10 grains/dcsf) | 15 | Hydrogen Sulfide(see Modification) | PASS | NA | N | rata
0448020007 | BP-Husky Refining LLC | 4001 Cedar Point Road | Oregon | 43697 |  | Lucas | B015 | Crude 1 Furnace (PR-562954): 428 mmBtu/hr (HHV) process heater fired with refinery fuel gas, natural gas, and/or LP gas. Heater vents out Crude convection heater stack. | 2008-02-13 | cems | ARI | na | 10% of applicable standard | na | 2.4 % of 160 ppm H2S (o.10 grains/dcsf) | 15 | Hydrogen Sulfide(see Modification) | PASS | NA | N | rata
0448020007 | BP-Husky Refining LLC | 4001 Cedar Point Road | Oregon | 43697 |  | Lucas | B016 | Coker 1 Furnace 91 MMBtu per hr | 2008-02-13 | cems | ARI | na | 10% of applicable standard | na | 2.4 % of 160 ppm H2S (o.10 grains/dcsf) | 15 | Hydrogen Sulfide(see Modification) | PASS | NA | N | rata
0448020007 | BP-Husky Refining LLC | 4001 Cedar Point Road | Oregon | 43697 |  | Lucas | B017 | Coker II Heater (PR-562941): 80 mmBtu/hr (HHV) (72 mmBtu/hr LHV) process heater fired with refinery fuel gas, natural gas, and/or LP Gas | 2008-02-13 | cems | ARI | na | 10% of applicable standard | na | 2.4 % of 160 ppm H2S (o.10 grains/dcsf) | 15 | Hydrogen Sulfide(see Modification) | PASS | NA | N | rata
0448020007 | BP-Husky Refining LLC | 4001 Cedar Point Road | Oregon | 43697 |  | Lucas | B018 | FCC Preheat Furnace 103 MMBtu per hr | 2008-02-13 | cems | ARI | na | 10% of applicable standard | na | 2.4 % of 160 ppm H2S (o.10 grains/dcsf) | 15 | Hydrogen Sulfide(see Modification) | PASS | NA | N | rata
0448020007 | BP-Husky Refining LLC | 4001 Cedar Point Road | Oregon | 43697 |  | Lucas | B019 | Crude Vac 2 Heater PR-562945: 258 mmBtu/hr (HHV rated) process heater fired with refinery fuel gas, natural gas, and/or LP gas | 2008-02-13 | cems | ARI | na | 10% of applicable standard | na | 2.4 % of 160 ppm H2S (o.10 grains/dcsf) | 15 | Hydrogen Sulfide(see Modification) | PASS | NA | N | rata
0448020007 | BP-Husky Refining LLC | 4001 Cedar Point Road | Oregon | 43697 |  | Lucas | B020 | Power Boiler 291 MMBtu per hr | 2008-02-13 | cems | ARI | na | 10% of applicable standard | na | 2.4 % of 160 ppm H2S (o.10 grains/dcsf) | 15 | Hydrogen Sulfide(see Modification) | PASS | NA | N | rata
0448020007 | BP-Husky Refining LLC | 4001 Cedar Point Road | Oregon | 43697 |  | Lucas | B022 | Naphtha Treater Heater (PR-562958): 80 mmBtu/hr process heater fired with refinery fuel gas, natural gas, and/or LP Gas | 2008-02-13 | cems | ARI | na | 10% of applicable standard | na | 2.4 % of 160 ppm H2S (o.10 grains/dcsf) | 15 | Hydrogen Sulfide(see Modification) | PASS | NA | N | rata
0448020007 | BP-Husky Refining LLC | 4001 Cedar Point Road | Oregon | 43697 |  | Lucas | B029 | Process Heater (PR-560002) for A-Train Diesel Hydrotreaer: 22.8 mmBtu/hr (HHV rated) fired with refinery fuel gas, natural gas, and/or LP Gas | 2008-02-13 | cems | ARI | na | 10% of applicable standard | na | 2.4 % of 160 ppm H2S (o.10 grains/dcsf) | 15 | Hydrogen Sulfide(see Modification) | PASS | NA | N | rata
0448020007 | BP-Husky Refining LLC | 4001 Cedar Point Road | Oregon | 43697 |  | Lucas | B030 | B-GOT Furnace (PR-560001): 57.6 mmBtu per hour heater fired with refinery fuel gas and/or natural gas, Process Heater for B-train gas oil hydrotreater. | 2008-02-13 | cems | ARI | na | 10% of applicable standard | na | 2.4 % of 160 ppm H2S (o.10 grains/dcsf) | 15 | Hydrogen Sulfide(see Modification) | PASS | NA | N | rata
0448020007 | BP-Husky Refining LLC | 4001 Cedar Point Road | Oregon | 43697 |  | Lucas | B031 | Vacuum 1 process heater (PR-560003): 140 MMBtu/hr high heating value (130 mmBtu/hr LHV) rated heater. Heater vents out Crude convection heater stack. | 2008-02-13 | cems | ARI | na | 10% of applicable standard | na | 2.4 % of 160 ppm H2S (o.10 grains/dcsf) | 15 | Hydrogen Sulfide(see Modification) | PASS | NA | N | rata
0448020007 | BP-Husky Refining LLC | 4001 Cedar Point Road | Oregon | 43697 |  | Lucas | B033 | B-GOT Furnace 2 (PR-560010): 33 mmBtu/hr heater fired with refinery fuel gas and/or natural gas, Process Heater for B-train gas oil hydrotreater | 2008-02-13 | cems | ARI | na | 10% of applicable standard | na | 2.4 % of 160 ppm H2S (o.10 grains/dcsf) | 15 | Hydrogen Sulfide(see Modification) | PASS | NA | N | rata
0448020007 | BP-Husky Refining LLC | 4001 Cedar Point Road | Oregon | 43697 |  | Lucas | P007 | Fluidized Catalytic Cracking Unit (FCCU) consisting of an FCC Reactor, Catalyst Regenerator, Fractionator, Strippers and Absorbers with an average processing capacity of 55,000 barrels per day of fresh feed. Control includes a CO steam Boiler (669 mmBtu.hr), SNCR control system, Electrostatic Precipitator (ESP). The unit has a bypass line from the FCC Regenerator used during rare start-up, shutdowns and emergencies. All fugitive emissions from the FCCU and CO Boiler are included with this emissions unit. | 2008-02-13 | cems | ARI | na | 10% of applicable standard | na | 2.4 % of 160 ppm H2S (o.10 grains/dcsf) | 15 | Hydrogen Sulfide(see Modification) | PASS | NA | N | rata
0448020007 | BP-Husky Refining LLC | 4001 Cedar Point Road | Oregon | 43697 |  | Lucas | B034 | East Alstom Boiler (PR-562969): 353 mmBtu/hr heater fired with refinery fuel gas and/or natural gas with ultra low NOx burners | 2008-02-20 | cems | ARI | na | 10% of RM | na | 1.07 % Relative Accuracy | RATA | Facility-Wide Permit Requirements | PASS | NA | Y | method 11
0448020007 | BP-Husky Refining LLC | 4001 Cedar Point Road | Oregon | 43697 |  | Lucas | B035 | West Alstom Boiler (PR-562970): 353 mmBtu/hr heater fired with refinery fuel gas and/or natural gas with ultra low NOx burners | 2008-02-20 | cems | ARI | na | 10% of RM | na | 1.07 % Relative Accuracy | RATA | Facility-Wide Permit Requirements | PASS | NA | Y | method 11
0448020007 | BP-Husky Refining LLC | 4001 Cedar Point Road | Oregon | 43697 |  | Lucas | P007 | Fluidized Catalytic Cracking Unit (FCCU) consisting of an FCC Reactor, Catalyst Regenerator, Fractionator, Strippers and Absorbers with an average processing capacity of 55,000 barrels per day of fresh feed. Control includes a CO steam Boiler (669 mmBtu.hr), SNCR control system, Electrostatic Precipitator (ESP). The unit has a bypass line from the FCC Regenerator used during rare start-up, shutdowns and emergencies. All fugitive emissions from the FCCU and CO Boiler are included with this emissions unit. | 2008-02-20 | CEMS | ARI | na | 10% of the applicable method | 42.99 mbpd fcc-gas oil feed | 5.2 % based on the app std of 0.92 lb/1000 lb feed | 6C | SO2 - Sulfur Dioxide | PASS | NA | N
0448020007 | BP-Husky Refining LLC | 4001 Cedar Point Road | Oregon | 43697 |  | Lucas | B034 | East Alstom Boiler (PR-562969): 353 mmBtu/hr heater fired with refinery fuel gas and/or natural gas with ultra low NOx burners | 2008-04-15 | cems | ARI | 250,000 lb/hr steam (highest) | 10% of the RM | 88,200lb/hr steam (low) | 2.58% lb/MMBtu | RATA | Facility-Wide Permit Requirements | PASS | NA | Y | O2 rata was 0.07% pass. 1.0% max avg diff
0448020007 | BP-Husky Refining LLC | 4001 Cedar Point Road | Oregon | 43697 |  | Lucas | B034 | East Alstom Boiler (PR-562969): 353 mmBtu/hr heater fired with refinery fuel gas and/or natural gas with ultra low NOx burners | 2008-04-16 | cems | ARI | 250,000 lb/hr steam (highest) | 10% of the RM | 70,340 lb/hr steam (low) nat gas | 0.67% lb/MMBtu | RATA | Facility-Wide Permit Requirements | PASS | NA | Y | O2 rata was 0.01% pass. 1.0% max avg diff. Also conducted CO CEMS RA with appl standard of 400ppmv db corrected to 3% O2 was 0.13% within the 5% RA limit. This RATA was conducted at an avg steam load of 138,820 lb/hr.
0448020007 | BP-Husky Refining LLC | 4001 Cedar Point Road | Oregon | 43697 |  | Lucas | B035 | West Alstom Boiler (PR-562970): 353 mmBtu/hr heater fired with refinery fuel gas and/or natural gas with ultra low NOx burners | 2008-04-21 | various cems for NOX | ARI | 250 K lb/hr | 5% of applicable standard | avg steam load of 131,880 lb/hr steam | 0.26% CO of app standard | RATA | Facility-Wide Permit Requirements | PASS | NA | Y | applicable standard is 400 ppmv db corrected to 3% O2 actaul date is 4/22 same as the NOX
0448020007 | BP-Husky Refining LLC | 4001 Cedar Point Road | Oregon | 43697 |  | Lucas | B035 | West Alstom Boiler (PR-562970): 353 mmBtu/hr heater fired with refinery fuel gas and/or natural gas with ultra low NOx burners | 2008-04-22 | various cems for NOX | ARI | 250 K lb/hr | 10% of RM or 15 ppmv diff | mid steam load avg is 131,880 lb/hr steam | 5.20% lb/mmBTU NOX | RATA | Facility-Wide Permit Requirements | PASS | NA | Y
0448020007 | BP-Husky Refining LLC | 4001 Cedar Point Road | Oregon | 43697 |  | Lucas | B035 | West Alstom Boiler (PR-562970): 353 mmBtu/hr heater fired with refinery fuel gas and/or natural gas with ultra low NOx burners | 2008-04-23 | various cems for NOX | ARI | 250 K lb/hr | 10% of RM or 15 ppmv diff | lowsteam load avg is 77,330 lb/hr steam | 8.34% lb/mmBTU NOX | RATA | Facility-Wide Permit Requirements | PASS | NA | Y
0448020007 | BP-Husky Refining LLC | 4001 Cedar Point Road | Oregon | 43697 |  | Lucas | P009 | Sulfur Recovery Unit (SRU) 1, 120 long tons per day, with tail gas treatment unit and thermal oxidizer. This EU also can vent to the SRU#1 acid gas flare. In very rare situation when the normal and emergency vent to the flare is not available, the unit can vent through safety relief valves to the atmosphere. The fugitive emissions from SRU #1 is also included with this emissions unit. | 2008-06-10 | CEMS | ARI | na | see notes | na | see notes | RATA | Facility-Wide Permit Requirements | PASS | NA | Y | SO2 was 87.30 ppmv db O2 free with a limit of 250 ppmv db O2 free (RA= 7.15%) and O2 RA was 0.58% difference with applic standard of 1.0%
0448020007 | BP-Husky Refining LLC | 4001 Cedar Point Road | Oregon | 43697 |  | Lucas | P037 | Sulfur Recovery Unit #2 and #3 with common tail gas treater, thermal oxidizer, and flare | 2008-06-11 | CEMS | ARI | na | see notes | na | see notes | RATA | Facility-Wide Permit Requirements | PASS | NA | Y | SO2 rata was 3.47% based on the applicable standard of 250.00 ppm O2 free ,and O2 was 0.04% ra of applicable standard of 1.0% O2 difference
0448020007 | BP-Husky Refining LLC | 4001 Cedar Point Road | Oregon | 43697 |  | Lucas | P007 | Fluidized Catalytic Cracking Unit (FCCU) consisting of an FCC Reactor, Catalyst Regenerator, Fractionator, Strippers and Absorbers with an average processing capacity of 55,000 barrels per day of fresh feed. Control includes a CO steam Boiler (669 mmBtu.hr), SNCR control system, Electrostatic Precipitator (ESP). The unit has a bypass line from the FCC Regenerator used during rare start-up, shutdowns and emergencies. All fugitive emissions from the FCCU and CO Boiler are included with this emissions unit. | 2008-06-17 | CEMS | ARI | na | see notes | na | see notes | RATA | Facility-Wide Permit Requirements | PASS | NA | N | SO2 RA was 4.7% which the limit is 10% of the app standard, O2 was -0.2% with limit of 1.0% max avg diff, NOX was 6.1% with limit of 20% of the RM, and CO was 0.1% with 5% app standard.
0448020007 | BP-Husky Refining LLC | 4001 Cedar Point Road | Oregon | 43697 |  | Lucas | B006 | Reformer 2 Furnace 285 MMBtu per hr | 2008-06-19 | na | ARI ENVIRONMENTAL INC |  |  |  |  | 7E | Nitrogen Dioxide | PASS | NA | Y | Tested pollutants: NO2, NO; Permitted Allowable Emission Rate = voluntary test; Permitted Maximum Operating Rate = na; Average Tested Emission Rate = see notes; Average Tested Operating Rate = na; Results = Passed; AFS Date = 2009-02-25 00:00:00.0; AFS ID = legacy) average NOx emission rate of 11.5 lb/hr and 0.079 lb/MMBTu. the calculation was using the Fd- Factor because there were no acceptable sampling locations for flow measurements. there were no ports or access to the stack.
0448020007 | BP-Husky Refining LLC | 4001 Cedar Point Road | Oregon | 43697 |  | Lucas | B006 | Reformer 2 Furnace 285 MMBtu per hr | 2008-06-19 | na | ARI ENVIRONMENTAL INC |  |  |  |  | 7E | Nitrogen Oxide | PASS | NA | Y | Tested pollutants: NO2, NO; Permitted Allowable Emission Rate = voluntary test; Permitted Maximum Operating Rate = na; Average Tested Emission Rate = see notes; Average Tested Operating Rate = na; Results = Passed; AFS Date = 2009-02-25 00:00:00.0; AFS ID = legacy) average NOx emission rate of 11.5 lb/hr and 0.079 lb/MMBTu. the calculation was using the Fd- Factor because there were no acceptable sampling locations for flow measurements. there were no ports or access to the stack.
0448020007 | BP-Husky Refining LLC | 4001 Cedar Point Road | Oregon | 43697 |  | Lucas | B001 | H2 Plant Furnace 221 MMBtu per hr | 2008-06-20 | na | ARI ENVIRONMENTAL INC |  |  |  |  | 7E | Nitrogen Dioxide | PASS | NA | Y | Tested pollutants: NO2, NO; Permitted Allowable Emission Rate = voluntary test; Permitted Maximum Operating Rate = na; Average Tested Emission Rate = see notes; Average Tested Operating Rate = na; Results = Passed; AFS Date = 2009-02-25 00:00:00.0; AFS ID = legacy) average NOx emission rate of 10.4 lb/hr and 0.090 lb/MMBTu. the calculation was using the Fd- Factor because there were no acceptable sampling locations for flow measurements. there were no ports or access to the stack.
0448020007 | BP-Husky Refining LLC | 4001 Cedar Point Road | Oregon | 43697 |  | Lucas | B001 | H2 Plant Furnace 221 MMBtu per hr | 2008-06-20 | na | ARI ENVIRONMENTAL INC |  |  |  |  | 7E | Nitrogen Oxide | PASS | NA | Y | Tested pollutants: NO2, NO; Permitted Allowable Emission Rate = voluntary test; Permitted Maximum Operating Rate = na; Average Tested Emission Rate = see notes; Average Tested Operating Rate = na; Results = Passed; AFS Date = 2009-02-25 00:00:00.0; AFS ID = legacy) average NOx emission rate of 10.4 lb/hr and 0.090 lb/MMBTu. the calculation was using the Fd- Factor because there were no acceptable sampling locations for flow measurements. there were no ports or access to the stack.
0448020007 | BP-Husky Refining LLC | 4001 Cedar Point Road | Oregon | 43697 |  | Lucas | B014 | Reformer 1 Furnace 248 MMBtu per hr | 2008-07-16 | na | ARI ENVIRONMENTAL INC |  |  |  |  | 7E | Nitrogen Oxide | PASS | NA | Y | Tested pollutants: NO2, NO; Permitted Allowable Emission Rate = voluntary test; Permitted Maximum Operating Rate = na; Average Tested Emission Rate = see notes; Average Tested Operating Rate = na; Results = Passed; AFS Date = 2009-02-25 00:00:00.0; AFS ID = legacy) average NOx emission rate of 14.7 lb/hr and 0.159 lb/MMBTu. the calculation was using the Fd- Factor because there were no acceptable sampling locations for flow measurements. there were no ports or access to the stack.
0448020007 | BP-Husky Refining LLC | 4001 Cedar Point Road | Oregon | 43697 |  | Lucas | B014 | Reformer 1 Furnace 248 MMBtu per hr | 2008-07-16 | na | ARI ENVIRONMENTAL INC |  |  |  |  | 7E | Nitrogen Dioxide | PASS | NA | Y | Tested pollutants: NO2, NO; Permitted Allowable Emission Rate = voluntary test; Permitted Maximum Operating Rate = na; Average Tested Emission Rate = see notes; Average Tested Operating Rate = na; Results = Passed; AFS Date = 2009-02-25 00:00:00.0; AFS ID = legacy) average NOx emission rate of 14.7 lb/hr and 0.159 lb/MMBTu. the calculation was using the Fd- Factor because there were no acceptable sampling locations for flow measurements. there were no ports or access to the stack.
0448020014 | Chemtrade Refinery Solutions Limited Partnership | 1400 Otter Creek Road | Oregon | 43616 | 1232 | Lucas | P001 | Sulfuric Acid regeneration : A Plant with dual absorption and oxygen enrichment | 2008-09-03 | cerms | air compliance testing | 620 tons 100% acid/day | 3.60 lbs/hr | 24.02 tons/hr | 3.46 lbs/hr | 8 | Sulfuric Acid | PASS | NA | Y | ist run was eliminated due to improper train set up. Run 3 had high results (13.23 lbs/hr which took the average above the limit. Marsulex consulted with pp about this.
0448020014 | Chemtrade Refinery Solutions Limited Partnership | 1400 Otter Creek Road | Oregon | 43616 | 1232 | Lucas | P001 | Sulfuric Acid regeneration : A Plant with dual absorption and oxygen enrichment | 2008-09-03 | cerms | air compliance testing | 620 tons 100% acid/day | 10% opacity | 24.02 tons/hr | 0 % opacity | 9 | Visible Emissions | PASS | NA | Y | ist run was eliminated due to improper train set up. Run 3 had high results (13.23 lbs/hr which took the average above the limit. Marsulex consulted with pp about this.
0448020014 | Chemtrade Refinery Solutions Limited Partnership | 1400 Otter Creek Road | Oregon | 43616 | 1232 | Lucas | P002 | Sulfuric Acid regeneration: B-plant with dual absorption and oxygen enrichment | 2008-11-04 | cerms | Genesis Air | 620 tons 100% acid/day | 2.10 lbs/hr | 15.33 tons/hr | 1.22 lbs/hr | 8 | Sulfuric Acid | PASS | NA | Y | see notes on #9174
0448020014 | Chemtrade Refinery Solutions Limited Partnership | 1400 Otter Creek Road | Oregon | 43616 | 1232 | Lucas | P002 | Sulfuric Acid regeneration: B-plant with dual absorption and oxygen enrichment | 2008-11-04 | cerms | Genesis Air | 620 tons 100% acid/day | 10 % | 15.33 tons/hr | 0% | 9 | Visible Emissions | PASS | NA | Y | see notes on #9174
0448020085 | LINDE GAS NORTH AMERICA, LLC | 2226 NAVARRE RD | Oregon | 43616 |  | Lucas | P001 | Hydrogen Reformer Train 1 - 514 MMBtu/hr methane steam reformer train with low NOx burners and selective catalytic reduction (SCR) control device. | 2008-04-21 | single iso train | linde Group LLC. | na | 3.39 lb/hr NOx @ 3% oxygen | greater than 50% of capacity | 22.34 % | RATA | Facility-Wide Permit Requirements | PASS | NA | Y | this test actually did not pass due to low concentration readings. Todd Brown is aware of this and will send a letter to approve the tests based on Part 75 & 19 for low mass emission units.
0448020085 | LINDE GAS NORTH AMERICA, LLC | 2226 NAVARRE RD | Oregon | 43616 |  | Lucas | P002 | Hydrogen Reformer Train 2 - 514 MMBtu/hr methane steam reformer train with low NOx burners and selective catalytic reduction (SCR) control device. | 2008-04-24 | single iso train | linde Group LLC. | na | 3.39 lb/hr NOx @ 3% oxygen | greater than 50% of capacity | 34.74% | RATA | Facility-Wide Permit Requirements | PASS | NA | Y | this test actually did not pass due to low concentration readings. Todd Brown is aware of this and will send a letter to approve the tests based on Part 75 & 19 for low mass emission units.
0448030014 | Stoneco Plant # 110 | 1360 Ford St | Maumee | 43537 |  | Lucas | P931 | 500 TPH drum mix counter flow hot mix asphalt plant with baghouse | 2008-09-17 | baghouse exhaust stack | shelly co | na | no limit in permit | na | 44.9 lbs/hr | 25 | Total non-methane organic compound | PASS | NA | Y | testind done while burning used oil for the fuel source
0448030014 | Stoneco Plant # 110 | 1360 Ford St | Maumee | 43537 |  | Lucas | P931 | 500 TPH drum mix counter flow hot mix asphalt plant with baghouse | 2008-09-17 | baghouse exhaust stack | shelly co | na | 20% | na | 0% | 9 | Visible Emissions | PASS | NA | Y | testind done while burning used oil for the fuel source
0448030014 | Stoneco Plant # 110 | 1360 Ford St | Maumee | 43537 |  | Lucas | P931 | 500 TPH drum mix counter flow hot mix asphalt plant with baghouse | 2008-09-17 | baghouse exhaust stack | shelly co | na | no limit in permit | na | 40.3 lbs/hr | 6 | SO2 - Sulfur Dioxide | PASS | NA | Y | testind done while burning used oil for the fuel source
0448030014 | Stoneco Plant # 110 | 1360 Ford St | Maumee | 43537 |  | Lucas | P931 | 500 TPH drum mix counter flow hot mix asphalt plant with baghouse | 2008-09-17 | baghouse exhaust stack | G/SA | na | no limit in permit | na | 0.04 gr/dscf | 5 | PE - Primary PM (Includes Filterables + Condensibles) | PASS | NA | Y | testind done while burning used oil for the fuel source
0487010012 | Pilkington North America Inc | 140 Dixie Highway | Rossford | 43460 | 1215 | Wood | P003 | 6F3 Float Glass Melting Furnace - 29.8 tons of glass draw per hour, natural gas-fired float glass melting furnace (6F3) with 3R technology for NOx control | 2008-02-05 | 3 R Nox | Platt Environmental | 29.8 tons draw/hr | 41.1 lb/hr PM | 23.92 tons draw/hr | 25.274 lb/hr PM | 5 | PE - Primary PM (Includes Filterables + Condensibles) | PASS | NA | Y | cullet ratio of 28.7 % with low-decrepitating tests 2 and 3 were started but then aborted before completion due to high vacuums that may have been caused by collelcting port srapings on each filter
0487010012 | Pilkington North America Inc | 140 Dixie Highway | Rossford | 43460 | 1215 | Wood | P003 | 6F3 Float Glass Melting Furnace - 29.8 tons of glass draw per hour, natural gas-fired float glass melting furnace (6F3) with 3R technology for NOx control | 2008-02-06 | 3 R Nox | Platt Environmental | 29.8 tons draw/hr | 2.67 lbs/hr H2SO4 | 23.92 tons draw/hr | 1.99 lbs/hr H2SO4 | 8 | Sulfuric Acid | FAIL | NA | Y | 28.7 % cullet ratio test runs 2 & 3 aborted due to high vacuums possibly caused by scrapings on the filters. test run 4 seems to have disproportionate levels of SO2 and H2SO4 due to the interference of hydrogen peroxide (this run was invalidated) and the final test results are the evg. of runs 1 and 5.
0487010012 | Pilkington North America Inc | 140 Dixie Highway | Rossford | 43460 | 1215 | Wood | P003 | 6F3 Float Glass Melting Furnace - 29.8 tons of glass draw per hour, natural gas-fired float glass melting furnace (6F3) with 3R technology for NOx control | 2008-03-12 | Thermo Electron analyzer | Platt Environmental |  |  |  |  | 7 | Nitrogen Oxide | PASS | NA | Y
0487010012 | Pilkington North America Inc | 140 Dixie Highway | Rossford | 43460 | 1215 | Wood | P003 | 6F3 Float Glass Melting Furnace - 29.8 tons of glass draw per hour, natural gas-fired float glass melting furnace (6F3) with 3R technology for NOx control | 2008-03-12 | Thermo Electron analyzer | Platt Environmental |  |  |  |  | 7 | Nitrogen Dioxide | PASS | NA | Y
0487010012 | Pilkington North America Inc | 140 Dixie Highway | Rossford | 43460 | 1215 | Wood | P003 | 6F3 Float Glass Melting Furnace - 29.8 tons of glass draw per hour, natural gas-fired float glass melting furnace (6F3) with 3R technology for NOx control | 2008-03-12 | Thermo Electron analyzer | Platt Environmental | 29.8 tons draw/hr | 220 lb/hr | 24.0 tons draw/hr (80%) | 4.10 % Rata (20 allowble) | 10 | CO - Carbon Monoxide | PASS | NA | Y
0487010012 | Pilkington North America Inc | 140 Dixie Highway | Rossford | 43460 | 1215 | Wood | P003 | 6F3 Float Glass Melting Furnace - 29.8 tons of glass draw per hour, natural gas-fired float glass melting furnace (6F3) with 3R technology for NOx control | 2008-04-10 | good oper practices | Platt Environmental | 29.8 tons draw/hr | 2.67 lbs/hr H2SO4 | 23.9 tons draw/hr | greater than 2.67 lbs/hr | 8 | Sulfuric Acid | FAIL | NA | Y | passed PM. Did not pass H2SO4. need to retest within 40 days. pb 33.1% cullet. letter sent about using only 80% of max capapcity and when the probe rinse is added to the reported sulfuric acid mist emission rate, PNA exceeds the allowed rate.
0487010012 | Pilkington North America Inc | 140 Dixie Highway | Rossford | 43460 | 1215 | Wood | P003 | 6F3 Float Glass Melting Furnace - 29.8 tons of glass draw per hour, natural gas-fired float glass melting furnace (6F3) with 3R technology for NOx control | 2008-04-10 | good oper practices | Platt Environmental | 29.8 tons draw/hr | 41.1 lb/hr PM | 23.9 tons draw/hr | 30.753 lb/hr PM | 5 | PE - Primary PM (Includes Filterables + Condensibles) | PASS | NA | Y | passed PM. Did not pass H2SO4. need to retest within 40 days. pb
0487010012 | Pilkington North America Inc | 140 Dixie Highway | Rossford | 43460 | 1215 | Wood | P001 | 6F1 float glass melting furnace (23.8 tons glass draw per hour) fueled by natural gas and/or #2 fuel oil with no control equipment, tin bath and annealing lehr | 2008-04-17 | control equipment? | Platt Environmental | 23.8 tons/hr | 25.64 lb.hr H2SO4 | 20 tons/hr | 2.69 lbs /hr | 8 | Sulfuric Acid | PASS | NA | Y | tv renewal.
0487010012 | Pilkington North America Inc | 140 Dixie Highway | Rossford | 43460 | 1215 | Wood | P001 | 6F1 float glass melting furnace (23.8 tons glass draw per hour) fueled by natural gas and/or #2 fuel oil with no control equipment, tin bath and annealing lehr | 2008-04-17 | control equipment? | Platt Environmental |  |  |  |  | 7E | Nitrogen Oxide | PASS | NA | Y
0487010012 | Pilkington North America Inc | 140 Dixie Highway | Rossford | 43460 | 1215 | Wood | P001 | 6F1 float glass melting furnace (23.8 tons glass draw per hour) fueled by natural gas and/or #2 fuel oil with no control equipment, tin bath and annealing lehr | 2008-04-17 | control equipment? | Platt Environmental | 23.8 tons/hr | 55.67 lbs/hr SO2 | 20 tons/hr | 49.3 lbs /hr SO2 | 6C | SO2 - Sulfur Dioxide | PASS | NA | Y | tv renewal.
0487010012 | Pilkington North America Inc | 140 Dixie Highway | Rossford | 43460 | 1215 | Wood | P001 | 6F1 float glass melting furnace (23.8 tons glass draw per hour) fueled by natural gas and/or #2 fuel oil with no control equipment, tin bath and annealing lehr | 2008-04-17 | control equipment? | Platt Environmental | 23.8 tons/hr | 38.91 lb.hr PM | 20 tons/hr | 27.71 lbs /hr | 5 | PE - Primary PM (Includes Filterables + Condensibles) | PASS | NA | Y | tv renewal.
0487010012 | Pilkington North America Inc | 140 Dixie Highway | Rossford | 43460 | 1215 | Wood | P001 | 6F1 float glass melting furnace (23.8 tons glass draw per hour) fueled by natural gas and/or #2 fuel oil with no control equipment, tin bath and annealing lehr | 2008-04-17 | control equipment? | Platt Environmental |  |  |  |  | 7E | Nitrogen Dioxide | PASS | NA | Y
0487010012 | Pilkington North America Inc | 140 Dixie Highway | Rossford | 43460 | 1215 | Wood | P001 | 6F1 float glass melting furnace (23.8 tons glass draw per hour) fueled by natural gas and/or #2 fuel oil with no control equipment, tin bath and annealing lehr | 2008-09-18 | good operating practices | Platt Environmental | 29.8 tons glass/hour | 41 lb.hr PM | 25.8 tons/hr | 37.937 lbs /hr | 5 | PE - Primary PM (Includes Filterables + Condensibles) | PASS | NA | Y | only runs 2 and 3 were used. This test is a result of F&O''s issued due to a change in glass and dolomite. Todd Brown ok''d a one-time only, but recommended that from now on when they have noted descrepancies, they need to do an additional run.
0487010012 | Pilkington North America Inc | 140 Dixie Highway | Rossford | 43460 | 1215 | Wood | P003 | 6F3 Float Glass Melting Furnace - 29.8 tons of glass draw per hour, natural gas-fired float glass melting furnace (6F3) with 3R technology for NOx control | 2008-10-16 | good oper practices | Platt Environmental | 29.8 tons draw/hr | 41.1 lb/hr PM | 25.7 tons of glass draw/hr | 22.437 lb/hr PM | 5 | PE - Primary PM (Includes Filterables + Condensibles) | PASS | NA | Y
0487010012 | Pilkington North America Inc | 140 Dixie Highway | Rossford | 43460 | 1215 | Wood | P003 | 6F3 Float Glass Melting Furnace - 29.8 tons of glass draw per hour, natural gas-fired float glass melting furnace (6F3) with 3R technology for NOx control | 2008-12-18 | good oper practices | Platt Environmental | 29.8 tons draw/hr | 41.1 lb/hr PM | 22.8 tons of glass draw/hr | 26.289 lb/hr PM | 5 | PE - Primary PM (Includes Filterables + Condensibles) | PASS | NA | Y | 36.5% cullet rate, low-decrepitating Dolomite <2.0%
0546000101 | Honda Transmission Mfg. of America Inc. | 6964 State Route 235 North | Russells Point | 43348 |  | Logan | P033 | CARB-7: includes drying furnace, carburizing furnace, quench tank, tempering furnace, 2-endothermic gas generators, and interlocked safety flares | 2008-09-23 | Safety Flare | KBD Technic | 260 kg/hr | 2.23 lb/hr | 260 kg/hr | 0.65 lb/hr | 10 | CO - Carbon Monoxide | PASS | NA | Y
0546000101 | Honda Transmission Mfg. of America Inc. | 6964 State Route 235 North | Russells Point | 43348 |  | Logan | P033 | CARB-7: includes drying furnace, carburizing furnace, quench tank, tempering furnace, 2-endothermic gas generators, and interlocked safety flares | 2008-09-23 | Safety Flare | KBD Technic |  |  |  |  | 7E | Nitrogen Dioxide | PASS | NA | Y | Tested pollutants: NO2, NO; Permitted Allowable Emission Rate = 1.06 lb/hr; Permitted Maximum Operating Rate = 260 kg/hr; Average Tested Emission Rate = 0.24 lb/hr; Average Tested Operating Rate = 260 kg/hr; Results = Passed; AFS Date = 2008-10-30 00:00:00.0; AFS ID = legacy)
0546000101 | Honda Transmission Mfg. of America Inc. | 6964 State Route 235 North | Russells Point | 43348 |  | Logan | P033 | CARB-7: includes drying furnace, carburizing furnace, quench tank, tempering furnace, 2-endothermic gas generators, and interlocked safety flares | 2008-09-23 | Safety Flare | KBD Technic |  |  |  |  | 7E | Nitrogen Oxide | PASS | NA | Y
0546000101 | Honda Transmission Mfg. of America Inc. | 6964 State Route 235 North | Russells Point | 43348 |  | Logan | P034 | CARB-8: includes drying furnace, carburizing furnace, quench tank, tempering furnace, 2-endothermic gas generators, and interlocked safety flares | 2008-09-23 | Safety Flare | KBD Technic | 260 kg/hr | 2.23 lb/hr | 260 kg/hr | 0.65 lb/hr | 10 | CO - Carbon Monoxide | PASS | NA | Y
0546000101 | Honda Transmission Mfg. of America Inc. | 6964 State Route 235 North | Russells Point | 43348 |  | Logan | P034 | CARB-8: includes drying furnace, carburizing furnace, quench tank, tempering furnace, 2-endothermic gas generators, and interlocked safety flares | 2008-09-23 | Safety Flare | KBD Technic |  |  |  |  | 7E | Nitrogen Dioxide | PASS | NA | Y | Tested pollutants: NO2, NO; Permitted Allowable Emission Rate = 1.06 lb/hr; Permitted Maximum Operating Rate = 260 kg/hr; Average Tested Emission Rate = 0.24 lb/hr; Average Tested Operating Rate = 260 kg/hr; Results = Passed; AFS Date = 2008-10-30 00:00:00.0; AFS ID = legacy)
0546000101 | Honda Transmission Mfg. of America Inc. | 6964 State Route 235 North | Russells Point | 43348 |  | Logan | P034 | CARB-8: includes drying furnace, carburizing furnace, quench tank, tempering furnace, 2-endothermic gas generators, and interlocked safety flares | 2008-09-23 | Safety Flare | KBD Technic |  |  |  |  | 7E | Nitrogen Oxide | PASS | NA | Y | Tested pollutants: NO2, NO; Permitted Allowable Emission Rate = 1.06 lb/hr; Permitted Maximum Operating Rate = 260 kg/hr; Average Tested Emission Rate = 0.24 lb/hr; Average Tested Operating Rate = 260 kg/hr; Results = Passed; AFS Date = 2008-10-30 00:00:00.0; AFS ID = legacy)
0546010137 | Cherokee Run Landfill | 2946 US Route 68 North | Bellefontaine | 43311 | 0000 | Logan | P901 | MSW Landfill with enclosed flare | 2008-02-26 | enclosed flare | Air Quality Specialists, Inc. | full | 20 ppmv as hexane | full | 6.3 ppmv as hexane | 25 | Total non-methane organic compound | PASS | NA | Y
0575000174 | Honda of America Mfg., Inc. Anna Engine Plant | 12500 Meranda Road | Anna | 45302 | 9699 | Shelby | P098 | Spin Line 2 Autopour | 2008-10-22 | baghouse | KBD Technic | 70000 acfm | 0.005 gr/dscf | 63434 acfm | 0.0009 g/dscf | 5 | PE - Primary PM (Includes Filterables + Condensibles) | PASS | NA | Y
0575000174 | Honda of America Mfg., Inc. Anna Engine Plant | 12500 Meranda Road | Anna | 45302 | 9699 | Shelby | P099 | Spin Line 2 Spincast Machine 3 | 2008-10-22 | baghouse | KBD Technic | 70000 acfm | 0.005 gr/dscf | 63434 acfm | 0.0009 g/dscf | 5 | PE - Primary PM (Includes Filterables + Condensibles) | PASS | NA | Y
0575000174 | Honda of America Mfg., Inc. Anna Engine Plant | 12500 Meranda Road | Anna | 45302 | 9699 | Shelby | P100 | Spin Line 2 Shotblast Machine | 2008-10-22 | baghouse | KBD Technic | 70000 acfm | 0.005 gr/dscf | 63434 acfm | 0.0009 g/dscf | 5 | PE - Primary PM (Includes Filterables + Condensibles) | PASS | NA | Y
0575000174 | Honda of America Mfg., Inc. Anna Engine Plant | 12500 Meranda Road | Anna | 45302 | 9699 | Shelby | P101 | Spin Line 2 Tube Cutting Machine 5 | 2008-10-22 | baghouse | KBD Technic | 70000 acfm | 0.005 gr/dscf | 63434 acfm | 0.0009 g/dscf | 5 | PE - Primary PM (Includes Filterables + Condensibles) | PASS | NA | Y
0575000174 | Honda of America Mfg., Inc. Anna Engine Plant | 12500 Meranda Road | Anna | 45302 | 9699 | Shelby | P102 | Spin Line 2 Tube Cutting Machine 6 | 2008-10-22 | baghouse | KBD Technic | 70000 acfm | 0.005 gr/dscf | 63434 acfm | 0.0009 g/dscf | 5 | PE - Primary PM (Includes Filterables + Condensibles) | PASS | NA | Y
0575010103 | Ply Gem | 2615 Campbell Road | Sidney | 45365 |  | Shelby | K002 | 54 inch Coil Coating Line with pretreat coater and curing ovens controlled with a thermal incinerator | 2008-03-18 | RTO | Air Compliance Testing, Inc. | 375 ft/min | min 81% control eff.; min 90% dest. eff. | 375 ft/min | 99.03 % control eff.; 99.03 dest. eff. | 25A | Total Hydrocarbons | PASS | NA | Y
0575010103 | Ply Gem | 2615 Campbell Road | Sidney | 45365 |  | Shelby | K002 | 54 inch Coil Coating Line with pretreat coater and curing ovens controlled with a thermal incinerator | 2008-03-18 | RTO | Air Compliance Testing, Inc. | 375 ft/min | min 81% control eff.; min 90% dest. eff. | 375 ft/min | 99.03 % control eff.; 99.03 dest. eff. | 204 | VOC - Volatile Organic Compounds | PASS | NA | Y
0575010103 | Ply Gem | 2615 Campbell Road | Sidney | 45365 |  | Shelby | K001 | 39" Coil Coating Line | 2008-04-16 | RTO | Air Compliance Testing, Inc. | 180 ft/min | min 81% control eff.; min 90% dest. eff. | 180 ft/min | 81.17 % control eff.; 99.15 dest. eff. | 204 | VOC - Volatile Organic Compounds | PASS | NA | Y
0575010103 | Ply Gem | 2615 Campbell Road | Sidney | 45365 |  | Shelby | K001 | 39" Coil Coating Line | 2008-04-16 | RTO | Air Compliance Testing, Inc. | 180 ft/min | min 81% control eff.; min 90% dest. eff. | 180 ft/min | 81.17 % control eff.; 99.15 dest. eff. | 25 | Total non-methane organic compound | PASS | NA | Y
0575010205 | CENVEO INC | 829 VANDEMARK RD. | Sidney | 45365 |  | Shelby | R006 | Mark V Offset/Heatset half web press with regenerative thermal oxidizer. | 2008-04-30 | RTO | Air Analysis, Inc. | 45,000 iph | 8.68 lb/hr; min. 90% dre | 45,000 iph | 6.04 lb/hr; 97.3% dre | 25A | Total Hydrocarbons | PASS | NA | Y
0575010238 | IVEX Protective Packaging Inc. (Protec Pac USA) | 456 S. Stolle Avenue | Sidney | 45365 | 8846 | Shelby | P001 | Foam extrusion line 1 with incinerator | 2008-08-16 | RTO | Shaw Environmental & Infrastructures, Inc. | 93 lb/hr | 1.12 lb/hr | 67 lb/hr | 0.54 lb/hr | 204 | VOC - Volatile Organic Compounds | PASS | NA | Y | 99.6% average destruction efficiency and 75.8% capture efficienty = 74.5% control efficiency
0575010238 | IVEX Protective Packaging Inc. (Protec Pac USA) | 456 S. Stolle Avenue | Sidney | 45365 | 8846 | Shelby | P002 | Foam extrusion line 2 with incinerator | 2008-08-16 | RTO | Shaw Environmental & Infrastructures, Inc. | 100 lb/hr | 3.04 lb/hr | 100 lb/hr | 0.54 lb/hr | 204 | VOC - Volatile Organic Compounds | PASS | NA | Y | 99.6% average destruction efficiency and 75.8% capture efficienty = 74.5% control efficiency
0605000020 | Tennessee Gas Pipeline Station 204 | 2335 US Route 50 West | Albany | 45710 | 0000 | Athens | B012 | Recip. Engine 11A - Clark Gas Engine TLA-10 3,400 hp | 2008-08-05 | N/A | El Paso Pipeline Group - Tennessee Gas |  |  |  |  | 7E | Nitrogen Dioxide | PASS | NA | Y
0605000020 | Tennessee Gas Pipeline Station 204 | 2335 US Route 50 West | Albany | 45710 | 0000 | Athens | B012 | Recip. Engine 11A - Clark Gas Engine TLA-10 3,400 hp | 2008-08-05 | N/A | El Paso Pipeline Group - Tennessee Gas |  |  |  |  | 7E | Nitrogen Oxide | PASS | NA | Y
0605000020 | Tennessee Gas Pipeline Station 204 | 2335 US Route 50 West | Albany | 45710 | 0000 | Athens | B013 | Recip. Engine 12A - Clark Gas Engine TLA-10 3,400 hp | 2008-08-05 | N/A | El Paso Pipeline Group - Tennessee Gas |  |  |  |  | 7E | Nitrogen Oxide | PASS | NA | Y
0605000020 | Tennessee Gas Pipeline Station 204 | 2335 US Route 50 West | Albany | 45710 | 0000 | Athens | B013 | Recip. Engine 12A - Clark Gas Engine TLA-10 3,400 hp | 2008-08-05 | N/A | El Paso Pipeline Group - Tennessee Gas |  |  |  |  | 7E | Nitrogen Dioxide | PASS | NA | Y
0607000183 | The Lash Asphalt Materials Company - Plant #1 | 412 S. First Street | Martins Ferry | 43935 |  | Belmont | P902 | Portable rotary drum asphalt plant | 2008-05-07 | Baghouse | Grace Consulting | 220 Tons/Hour | 10 % opacity | 106 Tons/Hour | 0% opacity | 9 | Visible Emissions | PASS | NA | Y
0607000187 | The Lash Asphalt Materials Company - Plant #2 | 1 mile South of Empire on CR 7F | Toronto | 43964 |  | Jefferson | P903 | 110 ton per hour portable drum hot mix asphalt plant; administrative modification to correct plant rating from 200 tph to 110 tph; supercedes PTI No. 17-1543 issued August 5, 1998 | 2008-05-06 | Scrubber | Grace Consulting Inc. | 100 tons/hour | 0.04 grains/dscf | 83 tons/hour | 0.036 grains/dscf | 5 | PE - Primary PM (Includes Filterables + Condensibles) | PASS | NA | Y
0607000187 | The Lash Asphalt Materials Company - Plant #2 | 1 mile South of Empire on CR 7F | Toronto | 43964 |  | Jefferson | P903 | 110 ton per hour portable drum hot mix asphalt plant; administrative modification to correct plant rating from 200 tph to 110 tph; supercedes PTI No. 17-1543 issued August 5, 1998 | 2008-05-06 | Scrubber | Grace Consulting Inc. | 100 tons/hour | 11.2 pounds/hour | 83 tons/hour | 3.5 pounds/hour | 6C | SO2 - Sulfur Dioxide | PASS | NA | Y
0607000187 | The Lash Asphalt Materials Company - Plant #2 | 1 mile South of Empire on CR 7F | Toronto | 43964 |  | Jefferson | P903 | 110 ton per hour portable drum hot mix asphalt plant; administrative modification to correct plant rating from 200 tph to 110 tph; supercedes PTI No. 17-1543 issued August 5, 1998 | 2008-05-06 | Scrubber | Grace Consulting Inc. |  |  |  |  | 7E | Nitrogen Oxide | PASS | NA | Y
0607000187 | The Lash Asphalt Materials Company - Plant #2 | 1 mile South of Empire on CR 7F | Toronto | 43964 |  | Jefferson | P903 | 110 ton per hour portable drum hot mix asphalt plant; administrative modification to correct plant rating from 200 tph to 110 tph; supercedes PTI No. 17-1543 issued August 5, 1998 | 2008-05-06 | Scrubber | Grace Consulting Inc. |  |  |  |  | 7E | Nitrogen Dioxide | PASS | NA | Y
0607000187 | The Lash Asphalt Materials Company - Plant #2 | 1 mile South of Empire on CR 7F | Toronto | 43964 |  | Jefferson | P903 | 110 ton per hour portable drum hot mix asphalt plant; administrative modification to correct plant rating from 200 tph to 110 tph; supercedes PTI No. 17-1543 issued August 5, 1998 | 2008-05-06 | Scrubber | Grace Consulting Inc. | 100 tons/hour | 7.2 pounds/hour | 83 tons/hour | 2.9 pounds/hour | 10 | CO - Carbon Monoxide | PASS | NA | Y
0607000187 | The Lash Asphalt Materials Company - Plant #2 | 1 mile South of Empire on CR 7F | Toronto | 43964 |  | Jefferson | P903 | 110 ton per hour portable drum hot mix asphalt plant; administrative modification to correct plant rating from 200 tph to 110 tph; supercedes PTI No. 17-1543 issued August 5, 1998 | 2008-05-06 | Scrubber | Grace Consulting Inc. | 100 tons/hour | 13.8 pounds/hour | 83 tons/hour | 9.1 pounds/hour | 25 | Total non-methane organic compound | PASS | NA | Y
0607000187 | The Lash Asphalt Materials Company - Plant #2 | 1 mile South of Empire on CR 7F | Toronto | 43964 |  | Jefferson | P903 | 110 ton per hour portable drum hot mix asphalt plant; administrative modification to correct plant rating from 200 tph to 110 tph; supercedes PTI No. 17-1543 issued August 5, 1998 | 2008-05-06 | Scrubber | Grace Consulting Inc. | 100 tons/hour | 20% opacity | 83 tons/hour | 13% opacity | 9 | Visible Emissions | PASS | NA | Y
0607000229 | American Energy Corporation Century Mine | Wayne Township Road 88 | Alledonia | 43902 |  | Belmont | F002 | Storage piles | 2008-03-31 | Maintain Moisture content | Air Compliance Testing | N/A | No VEs except 1 minute/60 minute period | N/A | No VEs | 22 | Fugitive Emissions | PASS | NA | Y
0607000229 | American Energy Corporation Century Mine | Wayne Township Road 88 | Alledonia | 43902 |  | Belmont | F003 | Unpaved roadways and parking areas | 2008-03-31 | Maintain Moisture content | Air Compliance Testing | N/A | No VEs except 3 minutes/60 minute period | N/A | No VEs | 22 | Fugitive Emissions | PASS | NA | Y
0607100268 | Egypt Valley Stone LLC | 66901 Egypt North Rd. | Morristown | 43759 |  | Belmont | F004 | Aggregate processing plant | 2008-04-15 | Wet Suppression | Air Compliance Testing | 300 tons/hour | 10% - 15% opacity | 250 tons/hour | 1% - 5% opacity | 9 | Visible Emissions | PASS | NA | Y
0616010001 | RockTenn CP,LLC | 500 North Fourth Street | Coshocton | 43812 |  | Coshocton | B006 | 644.0 mmBtu/hr wood fired boiler fired by natural gas, wood residue, waste water sludge, and waste paper rejects. | 2008-12-09 | Cyclone, Scrubber | Air Compliance Testing | 644 million Btu/hour | 0.08 pound particulate/million Btu | 604 million Btu/hour | 0.06 pound particulate/million Btu | 5 | PE - Primary PM (Includes Filterables + Condensibles) | PASS | NA | Y
0630000001 | Tennessee Gas Pipeline Station 209 | 3428 Clay Pike Road | Cumberland | 43732 |  | Guernsey | B012 | Recip. Engine 11A, Cooper Bessemer GMWA-10 | 2008-09-03 | N/A | El Paso Pipeline Group |  |  |  |  | 7E | Nitrogen Oxide | PASS | NA | Y
0630000001 | Tennessee Gas Pipeline Station 209 | 3428 Clay Pike Road | Cumberland | 43732 |  | Guernsey | B012 | Recip. Engine 11A, Cooper Bessemer GMWA-10 | 2008-09-03 | N/A | El Paso Pipeline Group |  |  |  |  | 7E | Nitrogen Dioxide | PASS | NA | Y
0630000001 | Tennessee Gas Pipeline Station 209 | 3428 Clay Pike Road | Cumberland | 43732 |  | Guernsey | B013 | Recip. Engine 12A, Cooper Bessemer GMWA-10 | 2008-09-03 | N/A | El Paso Pipeline Group |  |  |  |  | 7E | Nitrogen Dioxide | PASS | NA | Y
0630000001 | Tennessee Gas Pipeline Station 209 | 3428 Clay Pike Road | Cumberland | 43732 |  | Guernsey | B013 | Recip. Engine 12A, Cooper Bessemer GMWA-10 | 2008-09-03 | N/A | El Paso Pipeline Group |  |  |  |  | 7E | Nitrogen Oxide | PASS | NA | Y
0630000001 | Tennessee Gas Pipeline Station 209 | 3428 Clay Pike Road | Cumberland | 43732 |  | Guernsey | B014 | Recip. Engine 13A, Cooper Bessemer GMWA-10 | 2008-09-04 | N/A | El Paso Pipeline Group |  |  |  |  | 7E | Nitrogen Oxide | PASS | NA | Y
0630000001 | Tennessee Gas Pipeline Station 209 | 3428 Clay Pike Road | Cumberland | 43732 |  | Guernsey | B014 | Recip. Engine 13A, Cooper Bessemer GMWA-10 | 2008-09-04 | N/A | El Paso Pipeline Group |  |  |  |  | 7E | Nitrogen Dioxide | PASS | NA | Y
0637010000 | GE Logan Lighting Plant | 12680 State Route 93 North | Logan | 43138 |  | Hocking | P009 |  | 2008-04-15 | N/A | Grace Consulting |  |  |  |  | 7E | Nitrogen Oxide | PASS | NA | Y
0637010000 | GE Logan Lighting Plant | 12680 State Route 93 North | Logan | 43138 |  | Hocking | P009 |  | 2008-04-15 | esp | Grace Consulting | 290 tons of glass/day | 0.2 lb/ton of glass | 240 tons of glass/day | 0.086 lb/ton of glass | 5 | PE - Primary PM (Includes Filterables + Condensibles) | PASS | NA | Y
0637010000 | GE Logan Lighting Plant | 12680 State Route 93 North | Logan | 43138 |  | Hocking | P009 |  | 2008-04-15 | N/A | Grace Consulting |  |  |  |  | 7E | Nitrogen Dioxide | PASS | NA | Y
0637010000 | GE Logan Lighting Plant | 12680 State Route 93 North | Logan | 43138 |  | Hocking | P009 |  | 2008-04-15 | N/A | Grace Consulting | 290 tons of glass/day | 20% opacity | 240 tons of glass/day | 1.35% opacity | 9 | Visible Emissions | PASS | NA | Y
0640010020 | Masco Cabinetry, Merillat, Jackson, OH | 960 E. Main Street | Jackson | 45640 |  | Jackson | B002 |  | 2008-04-22 | Multiclone | Almega Environmental Inc | 21.5 million Btu Heat Input | 0.32 pounds/million Btu Heat Input | 19.3 million Btu Heat Input | 0.71 pounds/million Btu | 5 | PE - Primary PM (Includes Filterables + Condensibles) | FAIL | NA | Y
0640010020 | Masco Cabinetry, Merillat, Jackson, OH | 960 E. Main Street | Jackson | 45640 |  | Jackson | B002 |  | 2008-09-04 | Multiclone | O'Brien & Gere | 21.5 million Btu/hour heat input | 0.32 pound/million Btu | 9.6 million Btu/hour heat input | 0.184 pound/million Btu | 5 | PE - Primary PM (Includes Filterables + Condensibles) | PASS | NA | Y
0641050002 | Cardinal Power Plant (Cardinal Operating Company) | 306 County Road 7 East | Brilliant | 43913 | 1088 | Jefferson | F005 | FGD material handling, transfer and conveying - Limestone and gypsum handling system | 2008-05-13 | Enclosures, Wet Suppression | Cardinal Operating Company Staff | 375 tons per hour | No VEs | Near 375 tons per hour | No VEs | 22 | Fugitive Emissions | PASS | NA | Y
0641050002 | Cardinal Power Plant (Cardinal Operating Company) | 306 County Road 7 East | Brilliant | 43913 | 1088 | Jefferson | F005 | FGD material handling, transfer and conveying - Limestone and gypsum handling system | 2008-05-13 | Enclosures, Wet Suppression | Cardinal Operating Company Staff | 375 tons per hour | 10% opacity | Near 375 tons per hour | 0% opacity | 9 | Visible Emissions | PASS | NA | Y
0641050002 | Cardinal Power Plant (Cardinal Operating Company) | 306 County Road 7 East | Brilliant | 43913 | 1088 | Jefferson | B008 | Unit 3 Auxiliary Boiler - Babcock and Wilcox distillate oil-fired (number 1 and number 2 fuel oil, kerosene and diesel fuel, but excluding number 4 fuel oil) steam boiler, having a nominal capacity of 498 MMBtu/hr. | 2008-08-17 | N/A | Platt Environmental |  |  |  |  | 7E | Nitrogen Dioxide | PASS | NA | Y
0641050002 | Cardinal Power Plant (Cardinal Operating Company) | 306 County Road 7 East | Brilliant | 43913 | 1088 | Jefferson | B008 | Unit 3 Auxiliary Boiler - Babcock and Wilcox distillate oil-fired (number 1 and number 2 fuel oil, kerosene and diesel fuel, but excluding number 4 fuel oil) steam boiler, having a nominal capacity of 498 MMBtu/hr. | 2008-08-17 | N/A | Platt Environmental |  |  |  |  | 7E | Nitrogen Oxide | PASS | NA | Y
0641055001 | Ohio American Energy, Inc. Star Ridge | Township Road 163 | Brilliant | 43938 |  | Jefferson | P901 | Coal Processing Plant | 2008-04-29 | Wet Suppression | Optimal Technologies Inc | 350 tons/hour | No VEs | 350 tons/hour | No VEs | 22 | Fugitive Emissions | PASS | NA | Y
0641090010 | Mingo Junction Steel Works LLC | 540 Commercial Ave | Mingo Junction | 43938 |  | Jefferson | P914 | Ladle metallurgical furnace to refine molten steel from the EAF. | 2008-09-02 | Baghouse | Clean Air Engineering | 350 tons/hour | 0.01 gr/dscf, 3% opacity | 350 tons/hour | 0.0005 gr/dscf, 0% opacity | 5 | PE - Primary PM (Includes Filterables + Condensibles) | PASS | NA | Y
0641090234 | Mingo Junction Energy Center, LLC | 540 Commercial Avenue | Mingo Junction | 43938 |  | Jefferson | B001 | boiler | 2008-01-29 | N/A | Clean Air Engineering |  |  |  |  | 7E | Nitrogen Oxide | PASS | NA | Y
0641090234 | Mingo Junction Energy Center, LLC | 540 Commercial Avenue | Mingo Junction | 43938 |  | Jefferson | B001 | boiler | 2008-01-29 | N/A | Clean Air Engineering | Approx. 180 million Btu/hour | 45.7 pounds/hour | 183 million Btu/hour | 11.6 pounds/hour | 6C | SO2 - Sulfur Dioxide | PASS | NA | Y
0641090234 | Mingo Junction Energy Center, LLC | 540 Commercial Avenue | Mingo Junction | 43938 |  | Jefferson | B001 | boiler | 2008-01-29 | N/A | Clean Air Engineering | Approx. 180 million Btu/hour | 0.0145 pound/million Btu | 183 million Btu/hour | 0.004 pound/million Btu | 5 | PE - Primary PM (Includes Filterables + Condensibles) | PASS | NA | Y
0641090234 | Mingo Junction Energy Center, LLC | 540 Commercial Avenue | Mingo Junction | 43938 |  | Jefferson | B001 | boiler | 2008-01-29 | N/A | Clean Air Engineering |  |  |  |  | 7E | Nitrogen Dioxide | PASS | NA | Y
0641090234 | Mingo Junction Energy Center, LLC | 540 Commercial Avenue | Mingo Junction | 43938 |  | Jefferson | B002 | Boiler No 2. | 2008-01-30 | N/A | Clean Air Engineering |  |  |  |  | 7E | Nitrogen Dioxide | PASS | NA | Y
0641090234 | Mingo Junction Energy Center, LLC | 540 Commercial Avenue | Mingo Junction | 43938 |  | Jefferson | B002 | Boiler No 2. | 2008-01-30 | N/A | Clean Air Engineering | Approx. 180 million Btu/hour | 0.0145 pound/million Btu | 179 million Btu/hour | 0.005 pound/million Btu | 5 | PE - Primary PM (Includes Filterables + Condensibles) | PASS | NA | Y
0641090234 | Mingo Junction Energy Center, LLC | 540 Commercial Avenue | Mingo Junction | 43938 |  | Jefferson | B002 | Boiler No 2. | 2008-01-30 | N/A | Clean Air Engineering |  |  |  |  | 7E | Nitrogen Oxide | PASS | NA | Y
0641090234 | Mingo Junction Energy Center, LLC | 540 Commercial Avenue | Mingo Junction | 43938 |  | Jefferson | B002 | Boiler No 2. | 2008-01-30 | N/A | Clean Air Engineering | Approx. 180 million Btu/hour | 45.7 pounds/hour | 179 million Btu/hour | 15.4 pounds/hour | 6C | SO2 - Sulfur Dioxide | PASS | NA | Y
0641090234 | Mingo Junction Energy Center, LLC | 540 Commercial Avenue | Mingo Junction | 43938 |  | Jefferson | B003 | Boiler No 3. | 2008-01-31 | N/A | Clean Air Engineering | Approx. 180 million Btu/hour | 45.7 pounds/hour | 182 million Btu/hour | 11.9 pounds/hour | 6C | SO2 - Sulfur Dioxide | PASS | NA | Y
0641090234 | Mingo Junction Energy Center, LLC | 540 Commercial Avenue | Mingo Junction | 43938 |  | Jefferson | B003 | Boiler No 3. | 2008-01-31 | N/A | Clean Air Engineering |  |  |  |  | 7E | Nitrogen Dioxide | PASS | NA | Y
0641090234 | Mingo Junction Energy Center, LLC | 540 Commercial Avenue | Mingo Junction | 43938 |  | Jefferson | B003 | Boiler No 3. | 2008-01-31 | N/A | Clean Air Engineering |  |  |  |  | 7E | Nitrogen Oxide | PASS | NA | Y
0641090234 | Mingo Junction Energy Center, LLC | 540 Commercial Avenue | Mingo Junction | 43938 |  | Jefferson | B003 | Boiler No 3. | 2008-01-31 | N/A | Clean Air Engineering | Approx. 180 million Btu/hour | 0.0145 pound/million Btu | 182 million Btu/hour | 0.003 pound/million Btu | 5 | PE - Primary PM (Includes Filterables + Condensibles) | PASS | NA | Y
0641090234 | Mingo Junction Energy Center, LLC | 540 Commercial Avenue | Mingo Junction | 43938 |  | Jefferson | B004 | Boiler No 4. | 2008-02-01 | N/A | Clean Air Engineering |  |  |  |  | 7E | Nitrogen Dioxide | PASS | NA | Y
0641090234 | Mingo Junction Energy Center, LLC | 540 Commercial Avenue | Mingo Junction | 43938 |  | Jefferson | B004 | Boiler No 4. | 2008-02-01 | N/A | Clean Air Engineering |  |  |  |  | 7E | Nitrogen Oxide | PASS | NA | Y
0641090234 | Mingo Junction Energy Center, LLC | 540 Commercial Avenue | Mingo Junction | 43938 |  | Jefferson | B004 | Boiler No 4. | 2008-02-01 | N/A | Clean Air Engineering | Approx. 180 million Btu/hour | 45.7 pounds/hour | 176 million Btu/hour | 15.8 pounds/hour | 6C | SO2 - Sulfur Dioxide | PASS | NA | Y
0641090234 | Mingo Junction Energy Center, LLC | 540 Commercial Avenue | Mingo Junction | 43938 |  | Jefferson | B004 | Boiler No 4. | 2008-02-01 | N/A | Clean Air Engineering | Approx. 180 million Btu/hour | 0.0145 pound/million Btu | 176 million Btu/hour | 0.007 pound/million Btu | 5 | PE - Primary PM (Includes Filterables + Condensibles) | PASS | NA | Y
0641160017 | W. H. SAMMIS PLANT | 29503 State Rte 7 | Stratton | 43961 | 0000 | Jefferson | B013 | Babcock and Wilcox pulverized coal-fired, dry-bottom boiler, having a nominal capacity of 6066 million Btu/hr, and controlled with an electrostatic precipitator (ESP). | 2008-05-13 | ESP | Grace Consulting Inc. | 600 MW | 0.1 pound/million Btu Heat Input | 600 MW | 0.008 pound/million Btu Heat Input | 5 | PE - Primary PM (Includes Filterables + Condensibles) | PASS | NA | Y
0641160017 | W. H. SAMMIS PLANT | 29503 State Rte 7 | Stratton | 43961 | 0000 | Jefferson | B012 | Babcock and Wilcox pulverized coal-fired, dry-bottom boiler, having a nominal capacity of 6066 million Btu/hr, and controlled with an electrostatic precipitator (ESP). | 2008-05-20 | ESP | Grace Consulting Inc. | 600 MW | 0.1 pound/million Btu Heat Input | 597 MW | 0.012 pound/million Btu Heat Input | 5 | PE - Primary PM (Includes Filterables + Condensibles) | PASS | NA | Y
0656000001 | Ormet Primary Aluminum Corp. | 43840 State Route 7 | Hannibal | 43931 |  | Monroe | P923 |  | 2008-02-19 | Baghouse | Ormet Facility Personnel | 72 tons/hour | 0.03 grains/dscf | 41.2 tons/hour | 0.0101 grains/dscf | 5 | PE - Primary PM (Includes Filterables + Condensibles) | PASS | NA | Y | North Stack Failed with an emission rate of 0.0757 grains/dscf
0656000001 | Ormet Primary Aluminum Corp. | 43840 State Route 7 | Hannibal | 43931 |  | Monroe | P971 |  | 2008-03-04 | Dry Scrubber, Baghouse | Shaw Environmental Inc. | 11,130 pounds/hour | 20% Opacity | 10,500 pounds/hour | 0% Opacity | 9 | Visible Emissions | PASS | NA | Y
0656000001 | Ormet Primary Aluminum Corp. | 43840 State Route 7 | Hannibal | 43931 |  | Monroe | P971 |  | 2008-03-04 | Dry Scrubber, Baghouse | Shaw Environmental Inc. | 11,130 pounds/hour | 3.0 pounds FL/ton aluminum | 10,500 pounds/hour | 0.3 pounds FL/ton aluminum | other | Facility-Wide Permit Requirements | PASS | NA | Y
0656000001 | Ormet Primary Aluminum Corp. | 43840 State Route 7 | Hannibal | 43931 |  | Monroe | P976 |  | 2008-03-04 | Dry Scrubber, Baghouse | Shaw Environmental Inc. | 11,130 pounds/hour | 20% Opacity | 10,500 pounds/hour | 0% Opacity | 9 | Visible Emissions | PASS | NA | Y
0656000001 | Ormet Primary Aluminum Corp. | 43840 State Route 7 | Hannibal | 43931 |  | Monroe | P976 |  | 2008-03-04 | Dry Scrubber, Baghouse | Shaw Environmental Inc. | 11,130 pounds/hour | 3.0 pounds FL/ton aluminum | 10,500 pounds/hour | 0.26 pounds FL/ton aluminum | other | Facility-Wide Permit Requirements | PASS | NA | Y
0656000001 | Ormet Primary Aluminum Corp. | 43840 State Route 7 | Hannibal | 43931 |  | Monroe | P963 |  | 2008-03-05 | Dry Scrubber, Baghouse | Shaw Environmental Inc. | 11,130 pounds/hour | 20% Opacity | 10,500 pounds/hour | 0% Opacity | 9 | Visible Emissions | PASS | NA | Y
0656000001 | Ormet Primary Aluminum Corp. | 43840 State Route 7 | Hannibal | 43931 |  | Monroe | P963 |  | 2008-03-05 | Dry Scrubber, Baghouse | Shaw Environmental Inc. | 11,130 pounds/hour | 3.0 pounds FL/ton aluminum | 10,500 pounds/hour | 0.19 pounds FL/ton aluminum | other | Facility-Wide Permit Requirements | PASS | NA | Y
0656000001 | Ormet Primary Aluminum Corp. | 43840 State Route 7 | Hannibal | 43931 |  | Monroe | P964 |  | 2008-03-05 | Dry Scrubber, Baghouse | Shaw Environmental Inc. | 11,130 pounds/hour | 20% Opacity | 10,500 pounds/hour | 0% Opacity | 9 | Visible Emissions | PASS | NA | Y
0656000001 | Ormet Primary Aluminum Corp. | 43840 State Route 7 | Hannibal | 43931 |  | Monroe | P964 |  | 2008-03-05 | Dry Scrubber, Baghouse | Shaw Environmental Inc. | 11,130 pounds/hour | 3.0 pounds FL/ton aluminum | 10,500 pounds/hour | 0.41 pounds FL/ton aluminum | other | Facility-Wide Permit Requirements | PASS | NA | Y
0656000001 | Ormet Primary Aluminum Corp. | 43840 State Route 7 | Hannibal | 43931 |  | Monroe | P923 |  | 2008-03-06 | Baghouse | MACTEC | 41.2 tons/hr | 0.03 gr/dscf | 41.2 tons/hr | 0.015 gr/dscf | 5 | PE - Primary PM (Includes Filterables + Condensibles) | PASS | NA | Y
0656000001 | Ormet Primary Aluminum Corp. | 43840 State Route 7 | Hannibal | 43931 |  | Monroe | P955 |  | 2008-03-06 | Dry Scrubber, Baghouse | Shaw Environmental Inc. | 11,130 pounds/hour | 20% Opacity | 10,500 pounds/hour | 0% Opacity | 9 | Visible Emissions | PASS | NA | Y
0656000001 | Ormet Primary Aluminum Corp. | 43840 State Route 7 | Hannibal | 43931 |  | Monroe | P955 |  | 2008-03-06 | Dry Scrubber, Baghouse | Shaw Environmental Inc. | 11,130 pounds/hour | 3.0 pounds FL/ton aluminum | 10,500 pounds/hour | 0.23 pounds FL/ton aluminum | other | Facility-Wide Permit Requirements | PASS | NA | Y
0656000001 | Ormet Primary Aluminum Corp. | 43840 State Route 7 | Hannibal | 43931 |  | Monroe | P956 |  | 2008-03-06 | Dry Scrubber, Baghouse | Shaw Environmental Inc. | 11,130 pounds/hour | 3.0 pounds FL/ton aluminum | 10,500 pounds/hour | 0.36 pounds FL/ton aluminum | other | Facility-Wide Permit Requirements | PASS | NA | Y
0656000001 | Ormet Primary Aluminum Corp. | 43840 State Route 7 | Hannibal | 43931 |  | Monroe | P956 |  | 2008-03-06 | Dry Scrubber, Baghouse | Shaw Environmental Inc. | 11,130 pounds/hour | 20% Opacity | 10,500 pounds/hour | 0% Opacity | 9 | Visible Emissions | PASS | NA | Y
0656000001 | Ormet Primary Aluminum Corp. | 43840 State Route 7 | Hannibal | 43931 |  | Monroe | P923 |  | 2008-09-30 | Baghouse | Ormet Facility Personnel | 72 tons/hour | No VEs | 36 tons/hour | No VEs | 22 | Fugitive Emissions | PASS | NA | Y
0660000003 | Mar Zane Plant No 6 | 3570 S RIVER RD | Zanesville | 43701 |  | Muskingum | P902 | 250 TPH portable parallel flow drum mix asphalt plant | 2008-07-23 | Baghouse | Chief Environmental Group | 250 TPH | 32.5 pounds/hour | 217 TPH | 22.1 pounds/hour | 10 | CO - Carbon Monoxide | PASS | NA | Y
0660000003 | Mar Zane Plant No 6 | 3570 S RIVER RD | Zanesville | 43701 |  | Muskingum | P902 | 250 TPH portable parallel flow drum mix asphalt plant | 2008-07-23 | Baghouse | Chief Environmental Group | 250 TPH | 0.04 gr/dscf | 217 TPH | 0.004 gr/dscf | 5 | PE - Primary PM (Includes Filterables + Condensibles) | PASS | NA | Y
0660000003 | Mar Zane Plant No 6 | 3570 S RIVER RD | Zanesville | 43701 |  | Muskingum | P902 | 250 TPH portable parallel flow drum mix asphalt plant | 2008-07-23 | Baghouse | Chief Environmental Group | 250 TPH | 37.5 pounds/hour | 217 TPH | 14.8 pounds/hour | 25 | Total non-methane organic compound | PASS | NA | Y
0660000003 | Mar Zane Plant No 6 | 3570 S RIVER RD | Zanesville | 43701 |  | Muskingum | P902 | 250 TPH portable parallel flow drum mix asphalt plant | 2008-07-23 | Baghouse | Chief Environmental Group |  |  |  |  | 7E | Nitrogen Oxide | PASS | NA | Y
0660000003 | Mar Zane Plant No 6 | 3570 S RIVER RD | Zanesville | 43701 |  | Muskingum | P902 | 250 TPH portable parallel flow drum mix asphalt plant | 2008-07-23 | Baghouse | Chief Environmental Group | 250 TPH | 14.5 pound/hour | 217 TPH | 6.06 pound/hour | 6C | SO2 - Sulfur Dioxide | PASS | NA | Y
0660000003 | Mar Zane Plant No 6 | 3570 S RIVER RD | Zanesville | 43701 |  | Muskingum | P902 | 250 TPH portable parallel flow drum mix asphalt plant | 2008-07-23 | Baghouse | Chief Environmental Group |  |  |  |  | 7E | Nitrogen Dioxide | PASS | NA | Y
0660000080 | Mar Zane Plant No 12 | 3200 Jackson Pike | Grove City | 43123 |  | Franklin | P901 | 400 TPH Counter flow hot mix asphalt plant with a settling chamber and baghouse | 2008-08-06 | Baghouse | Chief Environmental Group | 400 TPH | 26.4 pounds/hour | 338 TPH | 6.1 pounds/hour | 6 | SO2 - Sulfur Dioxide | PASS | NA | Y
0660000080 | Mar Zane Plant No 12 | 3200 Jackson Pike | Grove City | 43123 |  | Franklin | P901 | 400 TPH Counter flow hot mix asphalt plant with a settling chamber and baghouse | 2008-08-06 | Baghouse | Chief Environmental Group | 400 TPH | 52.0 pounds/hour | 338 TPH | 65.9 pounds/hour | 10 | CO - Carbon Monoxide | FAIL | NA | Y
0660000080 | Mar Zane Plant No 12 | 3200 Jackson Pike | Grove City | 43123 |  | Franklin | P901 | 400 TPH Counter flow hot mix asphalt plant with a settling chamber and baghouse | 2008-08-06 | Baghouse | Chief Environmental Group |  |  |  |  | 7E | Nitrogen Dioxide | FAIL | NA | Y
0660000080 | Mar Zane Plant No 12 | 3200 Jackson Pike | Grove City | 43123 |  | Franklin | P901 | 400 TPH Counter flow hot mix asphalt plant with a settling chamber and baghouse | 2008-08-06 | Baghouse | Chief Environmental Group |  |  |  |  | 7E | Nitrogen Oxide | FAIL | NA | Y
0660000080 | Mar Zane Plant No 12 | 3200 Jackson Pike | Grove City | 43123 |  | Franklin | P901 | 400 TPH Counter flow hot mix asphalt plant with a settling chamber and baghouse | 2008-08-06 | Baghouse | Chief Environmental Group | 400 TPH | 0.03 grains/dscf | 338 TPH | 0.007 grains/dscf | 5 | PE - Primary PM (Includes Filterables + Condensibles) | PASS | NA | Y
0660010006 | AK Steel - Zanesville Works | 1724 Linden Avenue | Zanesville | 43701 | 2300 | Muskingum | P008 | No. 1 Anneal and Pickle line vented to 2 packed tower wet scrubbers (both with a control efficiency of 98%) with a maximum rated capacity of 45 tons/hour with the natural gas-fired anneal furnace having a maximum rated capacity of 127 mmBtu/hr | 2008-02-12 | Scrubber | Shaw Environmental |  |  |  |  | 7E | Nitrogen Oxide | PASS | NA | Y
0660010006 | AK Steel - Zanesville Works | 1724 Linden Avenue | Zanesville | 43701 | 2300 | Muskingum | P008 | No. 1 Anneal and Pickle line vented to 2 packed tower wet scrubbers (both with a control efficiency of 98%) with a maximum rated capacity of 45 tons/hour with the natural gas-fired anneal furnace having a maximum rated capacity of 127 mmBtu/hr | 2008-02-12 | Scrubber | Shaw Environmental |  |  |  |  | 7E | Nitrogen Dioxide | PASS | NA | Y
0660010006 | AK Steel - Zanesville Works | 1724 Linden Avenue | Zanesville | 43701 | 2300 | Muskingum | P008 | No. 1 Anneal and Pickle line vented to 2 packed tower wet scrubbers (both with a control efficiency of 98%) with a maximum rated capacity of 45 tons/hour with the natural gas-fired anneal furnace having a maximum rated capacity of 127 mmBtu/hr | 2008-02-13 | Scrubber | Shaw Environmental |  |  |  |  | 7E | Nitrogen Oxide | PASS | NA | Y
0660010006 | AK Steel - Zanesville Works | 1724 Linden Avenue | Zanesville | 43701 | 2300 | Muskingum | P008 | No. 1 Anneal and Pickle line vented to 2 packed tower wet scrubbers (both with a control efficiency of 98%) with a maximum rated capacity of 45 tons/hour with the natural gas-fired anneal furnace having a maximum rated capacity of 127 mmBtu/hr | 2008-02-13 | Scrubber | Shaw Environmental |  |  |  |  | 7E | Nitrogen Dioxide | PASS | NA | Y
0660010027 | Mar Zane Plant No 10 | 1601 E. 21st Street | Ashtabula | 44004 |  | Ashtabula | P901 | 290 Ton Per Hour Drum Mix Asphalt Plant. *Modification | 2008-06-19 | Baghouse | Chief Environmental Group | 290 Tons/hour | 37.7 pounds/hour | 200 Tons/hour | 14.7 pounds/hour | 10 | CO - Carbon Monoxide | PASS | NA | Y
0660010027 | Mar Zane Plant No 10 | 1601 E. 21st Street | Ashtabula | 44004 |  | Ashtabula | P901 | 290 Ton Per Hour Drum Mix Asphalt Plant. *Modification | 2008-06-19 | Baghouse | Chief Environmental Group |  |  |  |  | 7E | Nitrogen Dioxide | PASS | NA | Y
0660010027 | Mar Zane Plant No 10 | 1601 E. 21st Street | Ashtabula | 44004 |  | Ashtabula | P901 | 290 Ton Per Hour Drum Mix Asphalt Plant. *Modification | 2008-06-19 | Baghouse | Chief Environmental Group |  |  |  |  | 7E | Nitrogen Oxide | PASS | NA | Y
0660010027 | Mar Zane Plant No 10 | 1601 E. 21st Street | Ashtabula | 44004 |  | Ashtabula | P901 | 290 Ton Per Hour Drum Mix Asphalt Plant. *Modification | 2008-06-19 | Baghouse | Chief Environmental Group | 290 Tons/hour | 57.1 pounds/hour | 200 Tons/hour | 12.2 pounds/hour | 25 | Total non-methane organic compound | PASS | NA | Y
0660010027 | Mar Zane Plant No 10 | 1601 E. 21st Street | Ashtabula | 44004 |  | Ashtabula | P901 | 290 Ton Per Hour Drum Mix Asphalt Plant. *Modification | 2008-06-19 | Baghouse | Chief Environmental Group | 290 Tons/hour | 16.8 pounds/hour | 200 Tons/hour | 3.4 pounds/hour | 6C | SO2 - Sulfur Dioxide | PASS | NA | Y
0660010027 | Mar Zane Plant No 10 | 1601 E. 21st Street | Ashtabula | 44004 |  | Ashtabula | P901 | 290 Ton Per Hour Drum Mix Asphalt Plant. *Modification | 2008-06-19 | Baghouse | Chief Environmental Group | 290 Tons/hour | 0.04 gr/dscf | 200 Tons/hour | 0.009 gr/dscf | 5 | PE - Primary PM (Includes Filterables + Condensibles) | PASS | NA | Y
0660010101 | Casting Solutions, LLC | 2345 Licking Road | Zanesville | 43702 | 3148 | Muskingum | F014 | Airset Casting Shakeout (No Bake) [Casting shake-out modification] | 2008-04-01 | Baghouse | Custom Stack Analysis | 3.95 tons/hour | 0.03 gr/dscf | 2.56 tons/hour | 0.004 gr/dscf | 5 | PE - Primary PM (Includes Filterables + Condensibles) | PASS | NA | Y
0660010101 | Casting Solutions, LLC | 2345 Licking Road | Zanesville | 43702 | 3148 | Muskingum | F014 | Airset Casting Shakeout (No Bake) [Casting shake-out modification] | 2008-04-01 | Baghouse | Custom Stack Analysis | 3.95 tons/hour | No VEs | 2.56 tons/hour | No VEs | 22 | Fugitive Emissions | PASS | NA | Y
0660010101 | Casting Solutions, LLC | 2345 Licking Road | Zanesville | 43702 | 3148 | Muskingum | P905 | #9 Gray Iron Cupola (melting foundry returns purchased scrap metal and fluxes) [Chapter 31 modification, built prior to 1972]. | 2008-04-01 | Scrubber | Custom Stack Analysis | 23 tons/hour | 23.69 pounds/hour | 22.8 tons/hour | 27.23 pounds/hour | 5 | PE - Primary PM (Includes Filterables + Condensibles) | FAIL | NA | Y
0660010101 | Casting Solutions, LLC | 2345 Licking Road | Zanesville | 43702 | 3148 | Muskingum | F019 | DISA Pouring and Cooling (Molten iron poured into sand molds and cooled to form castings) | 2008-05-01 | Scrubber | Custom Stack Analysis | 20 tons/hour | 0.020 gr/dscf and 18.3 pounds/hr | 14.9 tons/hour | 0.002 gr/dscf and 1.37 pounds/hr | 5 | PE - Primary PM (Includes Filterables + Condensibles) | PASS | NA | Y
0660010101 | Casting Solutions, LLC | 2345 Licking Road | Zanesville | 43702 | 3148 | Muskingum | F019 | DISA Pouring and Cooling (Molten iron poured into sand molds and cooled to form castings) | 2008-05-01 | Scrubber | Custom Stack Analysis | 20 tons/hour | 20% opacity | 14.9 tons/hour | 9% opacity | 9 | Visible Emissions | PASS | NA | Y
0660010101 | Casting Solutions, LLC | 2345 Licking Road | Zanesville | 43702 | 3148 | Muskingum | P014 | Monorail Casting Cleaning (Sandy castings are cleaned) [Administrative Modification] - controlled by BH | 2008-05-01 | Baghouse | Custom Stack Analysis | 20 tons/hour | No visible emissions | 6.9 tons/hour | 0% opacity - See comments. | 9 | Visible Emissions | PASS | NA | Y | Since the allowable emissions limit for this emissions unit is "no visible particulateemissions", the correct procedure for determining compliance is to conduct Method 22 observations. However, since a review of the Method 9 opacity observation form indicates that the opacity did not exceed 0%, Ohio EPA will accept the results as an acceptable demonstration of compliance. In future tests it will be necessary to conduct Method 22 observations for this emissions unit.
0660010101 | Casting Solutions, LLC | 2345 Licking Road | Zanesville | 43702 | 3148 | Muskingum | F025 | Pedestal Grinders (Finishing grinders smooth rough casting edges) controlled by BH | 2008-05-02 | Baghouse | Custom Stack Analysis | 17 tons/hour | 20% opacity | 5.8 tons/hour | 0% opacity | 9 | Visible Emissions | PASS | NA | Y
0660010101 | Casting Solutions, LLC | 2345 Licking Road | Zanesville | 43702 | 3148 | Muskingum | F026 | Rotoblast #1, #2, #3 (sandy castings are cleaned - controlled by BH) | 2008-05-02 | Baghouse | Custom Stack Analysis | 12 tons/hour | 20% opacity | 6.9 tons/hour | 0% opacity | 9 | Visible Emissions | PASS | NA | Y
0660010242 | MAR-ZANE, INC. PLANT #24 | 101 W. Emerling St. | Akron | 44306 |  | Summit | P901 | 400 Ton Per Hour Counter flow Drum Mix Portable Asphalt Plant *modification | 2008-06-25 | Baghouse | Chief Environmental Group |  |  |  |  | 7C | Nitrogen Dioxide | PASS | NA | Y
0660010242 | MAR-ZANE, INC. PLANT #24 | 101 W. Emerling St. | Akron | 44306 |  | Summit | P901 | 400 Ton Per Hour Counter flow Drum Mix Portable Asphalt Plant *modification | 2008-06-25 | Baghouse | Chief Environmental Group | 400 tons/hour | 23.6 pounds/hour | 324 tons/hour | 9.2 pounds/hour | 25 | Total non-methane organic compound | PASS | NA | Y
0660010242 | MAR-ZANE, INC. PLANT #24 | 101 W. Emerling St. | Akron | 44306 |  | Summit | P901 | 400 Ton Per Hour Counter flow Drum Mix Portable Asphalt Plant *modification | 2008-06-25 | Baghouse | Chief Environmental Group | 400 tons/hour | 23.2 pounds/hour | 324 tons/hour | 1.6 pounds/hour | 6C | SO2 - Sulfur Dioxide | PASS | NA | Y
0660010242 | MAR-ZANE, INC. PLANT #24 | 101 W. Emerling St. | Akron | 44306 |  | Summit | P901 | 400 Ton Per Hour Counter flow Drum Mix Portable Asphalt Plant *modification | 2008-06-25 | Baghouse | Chief Environmental Group |  |  |  |  | 7C | Nitrogen Oxide | PASS | NA | Y
0660010242 | MAR-ZANE, INC. PLANT #24 | 101 W. Emerling St. | Akron | 44306 |  | Summit | P901 | 400 Ton Per Hour Counter flow Drum Mix Portable Asphalt Plant *modification | 2008-06-25 | Baghouse | Chief Environmental Group | 400 tons/hour | 0.04 gr/dscf | 324 tons/hour | 0.034 gr/dscf | 5 | PE - Primary PM (Includes Filterables + Condensibles) | PASS | NA | Y
0660010242 | MAR-ZANE, INC. PLANT #24 | 101 W. Emerling St. | Akron | 44306 |  | Summit | P901 | 400 Ton Per Hour Counter flow Drum Mix Portable Asphalt Plant *modification | 2008-06-25 | Baghouse | Chief Environmental Group | 400 tons/hour | 52.0 pounds/hour | 324 tons/hour | 19.7 pounds/hour | 10 | CO - Carbon Monoxide | PASS | NA | Y
0661000027 | International Converter, Inc. - Caldwell | 17153 CR 57 | Caldwell | 43724 |  | Noble | K002 |  | 2008-06-04 | Catalytic Incinerator | Environmental Source Samplers | Approx. 400,000 square feet/hour | 175 pounds/hour, 75% overall CE | Approx. 137,000 Square feet/hour | 32.4 pounds/hour, 80.8% overall CE | 25 | Total non-methane organic compound | PASS | NA | Y
0661000027 | International Converter, Inc. - Caldwell | 17153 CR 57 | Caldwell | 43724 |  | Noble | K010 | Laminator No. 7 controlled with a catalytic incinerator (administrative modification to clarify that laminators 1 and 5 are still in operation) | 2008-06-05 | Catalytic Incinerator | Environmental Source Samplers | Approximately 100,000 square ft/hour | 11.74 pounds/hour | Approximately 99,300 square ft/hour | 15.0 pounds/hour | 25 | Total non-methane organic compound | FAIL | NA | Y
0661000027 | International Converter, Inc. - Caldwell | 17153 CR 57 | Caldwell | 43724 |  | Noble | K002 |  | 2008-09-23 | Catalytic Incinerator | Environmental Source Samplers | Approx. 400,000 square feet/hour | 6.25 pounds/hour, 75% overall CE | Approx. 338,000 Square feet/hour | 3.01 pounds/hour, 97% overall CE | 25 | Total non-methane organic compound | PASS | NA | Y
0661000027 | International Converter, Inc. - Caldwell | 17153 CR 57 | Caldwell | 43724 |  | Noble | K010 | Laminator No. 7 controlled with a catalytic incinerator (administrative modification to clarify that laminators 1 and 5 are still in operation) | 2008-09-23 | Catalytic Incinerator | Environmental Source Samplers | Approximately 100,000 square ft/hour | 11.74 pounds/hour, 90% control | Approximately 39,900 square ft/hour | 5.09 pounds/hour , 91% control | 25 | Total non-methane organic compound | PASS | NA | Y
0666000000 | American Centrifuge Operating, LLC | 3930 U.S. Route 23 South | Piketon | 45661 | 0628 | Pike | B002 |  | 2008-01-16 | ESP | Conestoga Rovers & Associates | 158 million Btu/hour | 0.19 pound/million Btu | 130 million Btu/hour | 0.057 pound/million Btu | 5 | PE - Primary PM (Includes Filterables + Condensibles) | PASS | NA | Y
0666000000 | American Centrifuge Operating, LLC | 3930 U.S. Route 23 South | Piketon | 45661 | 0628 | Pike | B001 |  | 2008-02-20 | ESP | Conestoga-Rovers And Associates | 158 million Btu heat input | 0.19 pound/million Btu | 126 million Btu heat input | 0.071 pound/million Btu | 5 | PE - Primary PM (Includes Filterables + Condensibles) | PASS | NA | Y
0684000000 | Muskingum River Power Plant | 1501 Sparling Road | Waterford | 45786 |  | Washington | B001 |  | 2008-07-09 | N/A | Air Compliance Testing |  |  |  |  | 7E | Nitrogen Dioxide | PASS | NA | Y
0684000000 | Muskingum River Power Plant | 1501 Sparling Road | Waterford | 45786 |  | Washington | B001 |  | 2008-07-09 | N/A | Air Compliance Testing |  |  |  |  | 7E | Nitrogen Oxide | PASS | NA | Y
0684000000 | Muskingum River Power Plant | 1501 Sparling Road | Waterford | 45786 |  | Washington | B002 | Electric generation. | 2008-09-17 | ESP | Platt Environmental Services | Approx. 205 MW (net) | 0.10 pound/million Btu | Approx. 210 MW Gross | 0.053 pound/million Btu | 5 | PE - Primary PM (Includes Filterables + Condensibles) | PASS | NA | Y
0684010011 | Kraton Polymers U.S. LLC | 2419 State Route 618 | Belpre | 45714 | 0235 | Washington | P006 | Thermoplastic Elastomer Production Unit | 2008-06-17 | Carbon Adsorption | Shaw Environmental Inc. | 22,000 pounds/hour | 85% Destruction, 25.0 pounds VOC/hour | 15,500 pounds/hour | 95.5% Destruction, 0.77 pounds/hour | 25A | Total Hydrocarbons | PASS | NA | Y
0684010011 | Kraton Polymers U.S. LLC | 2419 State Route 618 | Belpre | 45714 | 0235 | Washington | B005 | Coal and/or #2 fuel oil fired boiler, rated heat input capacity 247 MMBtu/hr, coal combustion controlled with multicone and two electrostatic precipitators in series; can supplement coal and or #2 fuel oil with natural gas, bio-diesel, and comparable fuels. | 2008-07-08 | ESP | Shaw Environmental | 247 million Btu/hour | 0.124 pound/million Btu | 226 million Btu/hour | 0.036 pound/million Btu | 5 | PE - Primary PM (Includes Filterables + Condensibles) | PASS | NA | Y
0684010011 | Kraton Polymers U.S. LLC | 2419 State Route 618 | Belpre | 45714 | 0235 | Washington | B007 | Coal and/or #2 fuel oil fired boiler, rated heat input capacity 247 MMBtu/hr, coal combustion controlled with multiclone and two electrostatic precipitators in series; can supplement coal and or #2 fuel oil with natural gas, bio-diesel, and comparable fuels. | 2008-07-09 | ESP | Shaw Environmental | 247 million Btu/hour | 0.124 pound/million Btu | 246 million Btu/hour | 0.085 pound/million Btu | 5 | PE - Primary PM (Includes Filterables + Condensibles) | PASS | NA | Y
0684010011 | Kraton Polymers U.S. LLC | 2419 State Route 618 | Belpre | 45714 | 0235 | Washington | P010 | rebuild of the K-1 unit which was originally constructed in 1962 and listed with OEPA as source number P003 | 2008-07-10 | Flare, Catalytic Oxidation | Shaw Environmental | 19,500 pounds/hour | 22.0 pounds VOC/hour | 18,850 pounds/hour | 3.65 pounds VOC/hour | 25A | Total Hydrocarbons | PASS | NA | Y
0684010011 | Kraton Polymers U.S. LLC | 2419 State Route 618 | Belpre | 45714 | 0235 | Washington | P007 | G-2 thermoplastic elastomer polymerization process | 2008-08-05 | Thermal Oxidizer | Shaw Environmental | Approx. 14,000 pounds/hour | 9.0 pounds VOC/hour, 90% DE | 14,125 pounds/hour | 5.79 pounds VOC/hour, 98% DE | 25 | Total non-methane organic compound | PASS | NA | Y
0684010011 | Kraton Polymers U.S. LLC | 2419 State Route 618 | Belpre | 45714 | 0235 | Washington | P007 | G-2 thermoplastic elastomer polymerization process | 2008-09-11 | Thermal Oxidizer | Shaw Environmental | Approx. 23,000 pounds/hour | 9.0 pounds VOC/hour, 90% DE | 22,805 pounds/hour | 8.97 pounds VOC/hour, 96% DE | 25 | Total non-methane organic compound | PASS | NA | Y
0684010049 | Orion Engineered Carbons LLC | 11135 State Route 7 | Belpre | 45714 | 9496 | Washington | P001 | Carbon Black Unit Number 1 | 2008-01-08 | Flare | Almega Environmental |  |  |  |  | 7E | Nitrogen Dioxide | FAIL | NA | Y
0684010049 | Orion Engineered Carbons LLC | 11135 State Route 7 | Belpre | 45714 | 9496 | Washington | P001 | Carbon Black Unit Number 1 | 2008-01-08 | Flare | Almega Environmental |  |  |  |  | 7E | Nitrogen Oxide | FAIL | NA | Y
0684010049 | Orion Engineered Carbons LLC | 11135 State Route 7 | Belpre | 45714 | 9496 | Washington | P001 | Carbon Black Unit Number 1 | 2008-01-08 | Flare | Almega Environmental | 16,680 pounds/hour | 5.70 pounds/hour | 16,680 pounds/hour | 0.04 pounds/hour | 5 | PE - Primary PM (Includes Filterables + Condensibles) | PASS | NA | Y
0684010049 | Orion Engineered Carbons LLC | 11135 State Route 7 | Belpre | 45714 | 9496 | Washington | P001 | Carbon Black Unit Number 1 | 2008-01-08 | Flare | Almega Environmental | 16,680 pounds/hour | 354.6 pounds/hour | 16,680 pounds/hour | 235.0 pounds/hour | 10 | CO - Carbon Monoxide | PASS | NA | Y
0684010049 | Orion Engineered Carbons LLC | 11135 State Route 7 | Belpre | 45714 | 9496 | Washington | P001 | Carbon Black Unit Number 1 | 2008-01-08 | Flare | Almega Environmental | 16,680 pounds/hour | 9.4 pounds/hour | 16,680 pounds/hour | 11.4 pounds/hour | 25 | Total non-methane organic compound | FAIL | NA | Y
0684010049 | Orion Engineered Carbons LLC | 11135 State Route 7 | Belpre | 45714 | 9496 | Washington | P002 | Carbon Black Unit Number 2 | 2008-01-08 | Flare | Almega Environmental | 16,680 pounds/hour | 9.4 pounds/hour | 16,680 pounds/hour | 11.4 pounds/hour | 25 | Total non-methane organic compound | FAIL | NA | Y
0684010049 | Orion Engineered Carbons LLC | 11135 State Route 7 | Belpre | 45714 | 9496 | Washington | P002 | Carbon Black Unit Number 2 | 2008-01-08 | Flare | Almega Environmental |  |  |  |  | 7E | Nitrogen Oxide | FAIL | NA | Y
0684010049 | Orion Engineered Carbons LLC | 11135 State Route 7 | Belpre | 45714 | 9496 | Washington | P002 | Carbon Black Unit Number 2 | 2008-01-08 | Flare | Almega Environmental | 16,680 pounds/hour | 354.6 pounds/hour | 16,680 pounds/hour | 235.0 pounds/hour | 10 | CO - Carbon Monoxide | PASS | NA | Y
0684010049 | Orion Engineered Carbons LLC | 11135 State Route 7 | Belpre | 45714 | 9496 | Washington | P002 | Carbon Black Unit Number 2 | 2008-01-08 | Flare | Almega Environmental | 16,680 pounds/hour | 5.70 pounds/hour | 16,680 pounds/hour | 0.04 pounds/hour | 5 | PE - Primary PM (Includes Filterables + Condensibles) | PASS | NA | Y
0684010049 | Orion Engineered Carbons LLC | 11135 State Route 7 | Belpre | 45714 | 9496 | Washington | P002 | Carbon Black Unit Number 2 | 2008-01-08 | Flare | Almega Environmental |  |  |  |  | 7E | Nitrogen Dioxide | FAIL | NA | Y
0684010049 | Orion Engineered Carbons LLC | 11135 State Route 7 | Belpre | 45714 | 9496 | Washington | P005 | Carbon Black Unit Number 1 Dryer | 2008-01-09 | Baghouse | Almega Environmental | 16,786 pounds/hour | 290.4 pounds/hour | 16,786 pounds/hour | 334.2 pounds/hour | 6C | SO2 - Sulfur Dioxide | FAIL | NA | Y
0684010049 | Orion Engineered Carbons LLC | 11135 State Route 7 | Belpre | 45714 | 9496 | Washington | P005 | Carbon Black Unit Number 1 Dryer | 2008-01-09 | Baghouse | Almega Environmental | 16,786 pounds/hour | 6.8 pounds/hour | 16,786 pounds/hour | 3.75 pounds/hour | 5 | PE - Primary PM (Includes Filterables + Condensibles) | PASS | NA | Y
0684010049 | Orion Engineered Carbons LLC | 11135 State Route 7 | Belpre | 45714 | 9496 | Washington | P005 | Carbon Black Unit Number 1 Dryer | 2008-01-09 | Baghouse | Almega Environmental |  |  |  |  | 7E | Nitrogen Dioxide | FAIL | NA | Y
0684010049 | Orion Engineered Carbons LLC | 11135 State Route 7 | Belpre | 45714 | 9496 | Washington | P005 | Carbon Black Unit Number 1 Dryer | 2008-01-09 | Baghouse | Almega Environmental |  |  |  |  | 7E | Nitrogen Oxide | FAIL | NA | Y
0684010049 | Orion Engineered Carbons LLC | 11135 State Route 7 | Belpre | 45714 | 9496 | Washington | P005 | Carbon Black Unit Number 1 Dryer | 2008-01-09 | Baghouse | Almega Environmental | 16,786 pounds/hour | 19.5 pounds/hour | 16,786 pounds/hour | 1.5 pounds/hour | 25 | Total non-methane organic compound | PASS | NA | Y
0684010049 | Orion Engineered Carbons LLC | 11135 State Route 7 | Belpre | 45714 | 9496 | Washington | P005 | Carbon Black Unit Number 1 Dryer | 2008-01-09 | Baghouse | Almega Environmental | 16,786 pounds/hour | 299.8 pounds/hour | 16,786 pounds/hour | 14.7 pounds/hour | 10 | CO - Carbon Monoxide | PASS | NA | Y
0684010049 | Orion Engineered Carbons LLC | 11135 State Route 7 | Belpre | 45714 | 9496 | Washington | P006 | Carbon Black Unit Number 2 Dryer | 2008-01-09 | Baghouse | Almega Environmental | 16,786 pounds/hour | 290.4 pounds/hour | 16,786 pounds/hour | 334.2 pounds/hour | 6C | SO2 - Sulfur Dioxide | FAIL | NA | Y
0684010049 | Orion Engineered Carbons LLC | 11135 State Route 7 | Belpre | 45714 | 9496 | Washington | P006 | Carbon Black Unit Number 2 Dryer | 2008-01-09 | Baghouse | Almega Environmental | 16,786 pounds/hour | 19.5 pounds/hour | 16,786 pounds/hour | 1.5 pounds/hour | 25 | Total non-methane organic compound | PASS | NA | Y
0684010049 | Orion Engineered Carbons LLC | 11135 State Route 7 | Belpre | 45714 | 9496 | Washington | P006 | Carbon Black Unit Number 2 Dryer | 2008-01-09 | Baghouse | Almega Environmental |  |  |  |  | 7E | Nitrogen Oxide | FAIL | NA | Y
0684010049 | Orion Engineered Carbons LLC | 11135 State Route 7 | Belpre | 45714 | 9496 | Washington | P006 | Carbon Black Unit Number 2 Dryer | 2008-01-09 | Baghouse | Almega Environmental | 16,786 pounds/hour | 299.8 pounds/hour | 16,786 pounds/hour | 14.7 pounds/hour | 10 | CO - Carbon Monoxide | PASS | NA | Y
0684010049 | Orion Engineered Carbons LLC | 11135 State Route 7 | Belpre | 45714 | 9496 | Washington | P006 | Carbon Black Unit Number 2 Dryer | 2008-01-09 | Baghouse | Almega Environmental |  |  |  |  | 7E | Nitrogen Dioxide | FAIL | NA | Y
0684010049 | Orion Engineered Carbons LLC | 11135 State Route 7 | Belpre | 45714 | 9496 | Washington | P006 | Carbon Black Unit Number 2 Dryer | 2008-01-09 | Baghouse | Almega Environmental | 16,786 pounds/hour | 6.8 pounds/hour | 16,786 pounds/hour | 3.75 pounds/hour | 5 | PE - Primary PM (Includes Filterables + Condensibles) | PASS | NA | Y
0684010049 | Orion Engineered Carbons LLC | 11135 State Route 7 | Belpre | 45714 | 9496 | Washington | P011 | Carbon Black Unit Number 3 | 2008-01-10 | Baghouse | Almega Environmental | 5,115 pounds/hour | 10.0 pounds/hour | 5,115 pounds/hour | 0.3 pounds/hour | 25 | Total non-methane organic compound | PASS | NA | Y
0684010049 | Orion Engineered Carbons LLC | 11135 State Route 7 | Belpre | 45714 | 9496 | Washington | P011 | Carbon Black Unit Number 3 | 2008-01-10 | Baghouse | Almega Environmental | 5,115 pounds/hour | 337.3 pounds/hour | 5,115 pounds/hour | 129.8 pounds/hour | 6C | SO2 - Sulfur Dioxide | PASS | NA | Y
0684010049 | Orion Engineered Carbons LLC | 11135 State Route 7 | Belpre | 45714 | 9496 | Washington | P011 | Carbon Black Unit Number 3 | 2008-01-10 | Baghouse | Almega Environmental | 5,115 pounds/hour | 10 pounds/hour | 5,115 pounds/hour | 0 pounds/hour | 10 | CO - Carbon Monoxide | PASS | NA | Y
0684010049 | Orion Engineered Carbons LLC | 11135 State Route 7 | Belpre | 45714 | 9496 | Washington | P011 | Carbon Black Unit Number 3 | 2008-01-10 | Baghouse | Almega Environmental | 5,115 pounds/hour | 9.17 pounds/hour | 5,115 pounds/hour | 2.02 pounds/hour | 5 | PE - Primary PM (Includes Filterables + Condensibles) | PASS | NA | Y
0684010049 | Orion Engineered Carbons LLC | 11135 State Route 7 | Belpre | 45714 | 9496 | Washington | P011 | Carbon Black Unit Number 3 | 2008-01-10 | Baghouse | Almega Environmental |  |  |  |  | 7E | Nitrogen Dioxide | PASS | NA | Y
0684010049 | Orion Engineered Carbons LLC | 11135 State Route 7 | Belpre | 45714 | 9496 | Washington | P011 | Carbon Black Unit Number 3 | 2008-01-10 | Baghouse | Almega Environmental |  |  |  |  | 7E | Nitrogen Oxide | PASS | NA | Y
0684010049 | Orion Engineered Carbons LLC | 11135 State Route 7 | Belpre | 45714 | 9496 | Washington | P012 | Carbon Black Unit Number 4 | 2008-01-10 | Baghouse | Almega Environmental | 5,115 pounds/hour | 337.3 pounds/hour | 5,115 pounds/hour | 129.8 pounds/hour | 6C | SO2 - Sulfur Dioxide | PASS | NA | Y
0684010049 | Orion Engineered Carbons LLC | 11135 State Route 7 | Belpre | 45714 | 9496 | Washington | P012 | Carbon Black Unit Number 4 | 2008-01-10 | Baghouse | Almega Environmental | 5,115 pounds/hour | 10 pounds/hour | 5,115 pounds/hour | 0 pounds/hour | 10 | CO - Carbon Monoxide | PASS | NA | Y
0684010049 | Orion Engineered Carbons LLC | 11135 State Route 7 | Belpre | 45714 | 9496 | Washington | P012 | Carbon Black Unit Number 4 | 2008-01-10 | Baghouse | Almega Environmental | 5,115 pounds/hour | 9.17 pounds/hour | 5,115 pounds/hour | 2.02 pounds/hour | 5 | PE - Primary PM (Includes Filterables + Condensibles) | PASS | NA | Y
0684010049 | Orion Engineered Carbons LLC | 11135 State Route 7 | Belpre | 45714 | 9496 | Washington | P012 | Carbon Black Unit Number 4 | 2008-01-10 | Baghouse | Almega Environmental | 5,115 pounds/hour | 10.0 pounds/hour | 5,115 pounds/hour | 0.3 pounds/hour | 25 | Total non-methane organic compound | PASS | NA | Y
0684010049 | Orion Engineered Carbons LLC | 11135 State Route 7 | Belpre | 45714 | 9496 | Washington | P012 | Carbon Black Unit Number 4 | 2008-01-10 | Baghouse | Almega Environmental |  |  |  |  | 7E | Nitrogen Dioxide | PASS | NA | Y
0684010049 | Orion Engineered Carbons LLC | 11135 State Route 7 | Belpre | 45714 | 9496 | Washington | P012 | Carbon Black Unit Number 4 | 2008-01-10 | Baghouse | Almega Environmental |  |  |  |  | 7E | Nitrogen Oxide | PASS | NA | Y
0684010049 | Orion Engineered Carbons LLC | 11135 State Route 7 | Belpre | 45714 | 9496 | Washington | P001 | Carbon Black Unit Number 1 | 2008-05-07 | Flare | Environmental Quality Management | 212,500 pounds/day | 9.4 pounds/hr | 212,500 pounds/day | 9.2 pounds/hr | 25 | Total non-methane organic compound | PASS | NA | Y
0684010049 | Orion Engineered Carbons LLC | 11135 State Route 7 | Belpre | 45714 | 9496 | Washington | P001 | Carbon Black Unit Number 1 | 2008-05-07 | Flare | Environmental Quality Management |  |  |  |  | 7E | Nitrogen Dioxide | PASS | NA | Y
0684010049 | Orion Engineered Carbons LLC | 11135 State Route 7 | Belpre | 45714 | 9496 | Washington | P001 | Carbon Black Unit Number 1 | 2008-05-07 | Flare | Environmental Quality Management |  |  |  |  | 7E | Nitrogen Oxide | PASS | NA | Y
0684010049 | Orion Engineered Carbons LLC | 11135 State Route 7 | Belpre | 45714 | 9496 | Washington | P002 | Carbon Black Unit Number 2 | 2008-05-07 | Flare | Environmental Quality Management | 212,500 pounds/day | 9.4 pounds/hr | 212,500 pounds/day | 9.2 pounds/hr | 25 | Total non-methane organic compound | PASS | NA | Y
0684010049 | Orion Engineered Carbons LLC | 11135 State Route 7 | Belpre | 45714 | 9496 | Washington | P002 | Carbon Black Unit Number 2 | 2008-05-07 | Flare | Environmental Quality Management |  |  |  |  | 7E | Nitrogen Oxide | PASS | NA | Y
0684010049 | Orion Engineered Carbons LLC | 11135 State Route 7 | Belpre | 45714 | 9496 | Washington | P002 | Carbon Black Unit Number 2 | 2008-05-07 | Flare | Environmental Quality Management |  |  |  |  | 7E | Nitrogen Dioxide | PASS | NA | Y
0684010049 | Orion Engineered Carbons LLC | 11135 State Route 7 | Belpre | 45714 | 9496 | Washington | P005 | Carbon Black Unit Number 1 Dryer | 2008-05-07 | baghouse | Environmental Quality Management |  |  |  |  | 7E | Nitrogen Dioxide | PASS | NA | Y
0684010049 | Orion Engineered Carbons LLC | 11135 State Route 7 | Belpre | 45714 | 9496 | Washington | P005 | Carbon Black Unit Number 1 Dryer | 2008-05-07 | baghouse | Environmental Quality Management | 212,500 pounds/day | 290.4 pounds/hr | 212,500 pounds/day | 206.0 pounds/hr | 6 | SO2 - Sulfur Dioxide | PASS | NA | Y
0684010049 | Orion Engineered Carbons LLC | 11135 State Route 7 | Belpre | 45714 | 9496 | Washington | P005 | Carbon Black Unit Number 1 Dryer | 2008-05-07 | baghouse | Environmental Quality Management |  |  |  |  | 7E | Nitrogen Oxide | PASS | NA | Y
0684010049 | Orion Engineered Carbons LLC | 11135 State Route 7 | Belpre | 45714 | 9496 | Washington | P006 | Carbon Black Unit Number 2 Dryer | 2008-05-07 | baghouse | Environmental Quality Management | 212,500 pounds/day | 290.4 pounds/hr | 212,500 pounds/day | 206.0 pounds/hr | 6 | SO2 - Sulfur Dioxide | PASS | NA | Y
0684010049 | Orion Engineered Carbons LLC | 11135 State Route 7 | Belpre | 45714 | 9496 | Washington | P006 | Carbon Black Unit Number 2 Dryer | 2008-05-07 | baghouse | Environmental Quality Management |  |  |  |  | 7E | Nitrogen Oxide | PASS | NA | Y
0684010049 | Orion Engineered Carbons LLC | 11135 State Route 7 | Belpre | 45714 | 9496 | Washington | P006 | Carbon Black Unit Number 2 Dryer | 2008-05-07 | baghouse | Environmental Quality Management |  |  |  |  | 7E | Nitrogen Dioxide | PASS | NA | Y
0684020006 | Eramet Marietta, Inc. | 16705 State Route 7 | Marietta | 44750 |  | Washington | P901 | Submerged Arc Furnace | 2008-03-25 | Scrubber, Baghouse | Environmental Quality Management | 31 Megawatts | 35.9 pounds/hour | 26.5 Megawatts | 17.39 pounds/hour | 5 | PE - Primary PM (Includes Filterables + Condensibles) | PASS | NA | Y
0684020006 | Eramet Marietta, Inc. | 16705 State Route 7 | Marietta | 44750 |  | Washington | P901 | Submerged Arc Furnace | 2008-03-25 | Scrubber, Baghouse | Environmental Quality Management | 31 Megawatts | 20% opacity | 26.5 Megawatts | 0% opacity | 9 | Visible Emissions | PASS | NA | Y
0684020006 | Eramet Marietta, Inc. | 16705 State Route 7 | Marietta | 44750 |  | Washington | P908 | Submerged Arc Furnace | 2008-03-25 | Baghouse/Scrubber | Environmental Quality Management | 22 megawatts | 20 % opacity | 21.06 megawatts | 1.8 % opacity | 9 | Visible Emissions | PASS | Y | Y
0684020006 | Eramet Marietta, Inc. | 16705 State Route 7 | Marietta | 44750 |  | Washington | P908 | Submerged Arc Furnace | 2008-03-25 | Baghouse/Scrubber | Environmental Quality Management | 22 megawatts | 21.7 pounds/hour | 21.06 megawatts | 6.9 pounds/hour | 5 | PE - Primary PM (Includes Filterables + Condensibles) | PASS | Y | Y
0684020006 | Eramet Marietta, Inc. | 16705 State Route 7 | Marietta | 44750 |  | Washington | P909 | Submerged Arc Furnace | 2008-03-26 | Baghouse/Scrubber | Environmental Quality Management | 18 MW | 20 % opacity | 13.69 MW | 0 % opacity | 9 | Visible Emissions | PASS | Y | Y
0684020006 | Eramet Marietta, Inc. | 16705 State Route 7 | Marietta | 44750 |  | Washington | P909 | Submerged Arc Furnace | 2008-03-26 | Baghouse/Scrubber | Environmental Quality Management | 18 MW | 24.7 pounds/hour | 13.69 MW | 4.97 pounds/hour | 5 | PE - Primary PM (Includes Filterables + Condensibles) | PASS | Y | Y
0684020006 | Eramet Marietta, Inc. | 16705 State Route 7 | Marietta | 44750 |  | Washington | P901 | Submerged Arc Furnace | 2008-09-16 | Baghouse, Scrubber | Environmental Quality Management | 31 Megawatts | 35.9 pounds/hour, 20% opacity | 29 Megawatts | 17.01 pounds/hour, 7.5% opacity | 5 | PE - Primary PM (Includes Filterables + Condensibles) | PASS | NA | Y
0684020008 | Solvay Specialty Polymers USA, L.L.C. | 17005 State Route 7 | Marietta | 45750 |  | Washington | P010 | Multipurpose Polymer Unit | 2008-09-23 | Carbon Adsorption | Pace Analytical Services | Approximately 50,000 pounds/batch | 33.88 pounds/hour, 95% control | 17,000 pounds/batch | 1.55 pounds/hour, 97% control | 25A | Total Hydrocarbons | PASS | NA | Y
0684020008 | Solvay Specialty Polymers USA, L.L.C. | 17005 State Route 7 | Marietta | 45750 |  | Washington | P010 | Multipurpose Polymer Unit | 2008-09-24 | Carbon Adsorption | Pace Analytical Services | Approximately 50,000 pounds/batch | 92.61 pounds/hour, 95% control | 17,000 pounds/batch | 1.88 pounds/hour, 99% control | 25A | Total Hydrocarbons | PASS | NA | Y
0684020008 | Solvay Specialty Polymers USA, L.L.C. | 17005 State Route 7 | Marietta | 45750 |  | Washington | B011 | 50 MMBtu/hr Natural Gas-Fired Dowtherm Process Heater | 2008-09-25 | Carbon Adsorption | Pace Analytical Services | 50 million Btu/hour | 4.2 pounds/hour, 400 parts per million | 6.4 million Btu/hour | 0.15 pound/hour, 3.9 parts per million | 10 | CO - Carbon Monoxide | PASS | NA | Y
0684020037 | Marietta Materials Management and Transportation Center | State Route 7 South | Marietta | 45750 |  | Washington | B001 | Unit 1 Main Boiler | 2008-08-26 | ESP | Grace Consulting Inc. | 650,000 pounds steam/hour | 0.1 pound/million Btu heat input | 590,000 pounds steam/hour | 0.022 pound/million Btu heat input | 5 | PE - Primary PM (Includes Filterables + Condensibles) | PASS | NA | Y
0684020037 | Marietta Materials Management and Transportation Center | State Route 7 South | Marietta | 45750 |  | Washington | B002 | Unit 2 Main Boiler | 2008-08-27 | ESP | Grace Consulting Inc. | 650,000 pounds steam/hour | 0.1 pound/million Btu heat input | 600,000 pounds steam/hour | 0.026 pound/million Btu heat input | 5 | PE - Primary PM (Includes Filterables + Condensibles) | PASS | NA | Y
0684020037 | Marietta Materials Management and Transportation Center | State Route 7 South | Marietta | 45750 |  | Washington | B004 | Unit 4 Main Boiler | 2008-08-28 | ESP | Grace Consulting Inc. | 650,000 pounds steam/hour | 0.1 pound/million Btu heat input | 601,000 pounds steam/hour | 0.025 pound/million Btu heat input | 5 | PE - Primary PM (Includes Filterables + Condensibles) | PASS | NA | Y
0684020037 | Marietta Materials Management and Transportation Center | State Route 7 South | Marietta | 45750 |  | Washington | B003 | Unit 3 Main Boiler | 2008-09-12 | ESP | Grace Consulting Inc. | 650,000 pounds steam/hour | 0.1 pound/million Btu heat input | 608,000 pounds steam/hour | 0.028 pound/million Btu heat input | 5 | PE - Primary PM (Includes Filterables + Condensibles) | PASS | NA | Y
0701000074 | Cedar Works | 19 Cedar Drive | Peebles | 45662 |  | Adams | B001 | 40 MMBTU/hr Production Dryer with a wood fired burner and a rotary dryer controlled with a quad multicyclone and an additional dual multiclone in series. | 2008-09-30 | multiclone | Custom Stack Analysis, LLC. | 40 MMBtu/hr | 8.9 lb/hr | at or near max | 26.84 lb/hr | 5 | PE - Primary PM (Includes Filterables + Condensibles) | FAIL | NA | Y | First failed stack test
0744000150 | Hanging Rock Energy Facility | 1395 County Rd 1A | Ironton | 45638 |  | Lawrence | P001 | 172 MW GE 7FA natural gas fired dry low NOx (DLN) combustion turbine No. 1 with duct firing operating in combined cycle mode controlled by Selective Calalytic Reduction (SCR) | 2008-08-05 | SCR | The Air Compliance Group, LLC | 175 MW | 3 ppm NOx and 6 ppm CO | 173 MW avg | NA | RATA | Facility-Wide Permit Requirements | PASS | NA | Y
0744000150 | Hanging Rock Energy Facility | 1395 County Rd 1A | Ironton | 45638 |  | Lawrence | P002 | 172 MW GE 7FA natural gas fired dry low NOx (DLN) combustion turbine No. 2 with duct firing operating in combined cycle mode controlled by Selective Catalytic Reduction (SCR) | 2008-08-05 | SCR | The Air Compliance Group, LLC | 175 MW | 3 ppm NOx and 6 ppm CO | 170 MW avg | NA | RATA | Facility-Wide Permit Requirements | PASS | NA | Y
0744000150 | Hanging Rock Energy Facility | 1395 County Rd 1A | Ironton | 45638 |  | Lawrence | P003 | 172 MW GE 7FA natural gas fired dry low NOx (DLN) combustion turbine No. 3 with duct firing operating in combined cycle mode controlled by Selective Catalytic Reduction (SCR) | 2008-08-06 | SCR | The Air Compliance Group, LLC | 175 MW | 3 ppm NOx and 6 ppm CO | 164.2 MW avg | NA | RATA | Facility-Wide Permit Requirements | PASS | NA | Y
0744000150 | Hanging Rock Energy Facility | 1395 County Rd 1A | Ironton | 45638 |  | Lawrence | P004 | 172 MW GE 7FA natural gas fired dry low NOx (DLN) combustion turbine No. 4 with duct firing operating in combined cycle mode controlled by Selective Catalytic Reduction (SCR) | 2008-08-06 | SCR | The Air Compliance Group, LLC | 175 MW | 3 ppm NOx and 6 ppm CO | 164.8 MW avg | NA | RATA | Facility-Wide Permit Requirements | PASS | NA | Y
0773000182 | Haverhill Coke Company LLC | 2446 Gallia Pike | Franklin Furnace | 45629 | 8837 | Scioto | P901 | Phase I: 60 oven nonrecovery coke battery (A battery) and 40 oven nonrecovery coke battery (B battery) administrative modification to increase the HRSG by-pass stack PM/PM10 limit and to revise the waste gas stack SO2 limit and avg period | 2008-06-14 | baghouse | URS Corporation | At or above 50% normal production rate | No greater than 20% RM to Cems | At or above 50% normal production rate | Met requirements | RATA | Facility-Wide Permit Requirements | PASS | NA | Y
0812100600 | Woeber Mustard Mfg. Co. | 1966 Commerce Circle | Springfield | 45501 | 0388 | Clark | P001 | Acetator No. 1 vented to a Foam Trap Tank and controlled with Wet Packed Bed Scrubber | 2008-07-31 | WET SCRUBBER | OBRIEN & GERE | SEE COMMENTS | 80% REMOVAL EFFICIENCY OF VOC BY WEIGHT | SEE COMMENTS | 95% REMOVAL | 25A | Total Hydrocarbons | PASS | NA | N | METHOD 205 WAS USED WITH M25A. IT WAS DETERMINED THAT THE TESTER CONDUCTED THIS COMPLIANCE DEMONSTRATION WHILE M205 GAS DILUTER WAS OUT OF CALIBRATION/ CERTIFICATION. IN ADDITION THE CERTIFICATION SHEETS PROVIDED IN THE STACK TEST REPORT WERE INCOMPLETE. UPON RECEIPT OF CERTIFICATION SHEETS , IT WAS CONFIRMED THAT THE EQUIPMENT WAS RECERTIFIED AFTER THE COMPLIANCE DEMONSTRATION BUT THE INSTRUMENTS WERE NOT OUT OF TOLERANCE RANGE AT TIME OF TEST. THIS OPERATION CONSISTS OF ALCOHOL ADDITION TO ACETATOR TANKS TO START A FERMENTATION PROCESS WITH A VINEGAR ENDPOINT. WORST CASE WOULD INVOLVE ALCOHOL ADDITION TO BOTH TANKS BUT DUE TO INABILITY TO CONTROL ALL ASPECTS OF FERMENTATION, THIS IS UNLIKELY TO HAPPEN. A WORST CASE WAS ATTEMPTED AND WE OBSERVED A RISE IN EMISSIONS AND A LOSS OF AIR FLOW DURING THE BATCH. THERE IS NO PRIMARY MONITOR OF CONTROL EQUIPMENT. ONLY TEMPERATURE CAN BE MONITORED BUT VARIES DUE TO SEASONAL AND FERMENTATION FLUCTUATIONS. P001 AND P002 ARE SEPARATE ACET
0812100600 | Woeber Mustard Mfg. Co. | 1966 Commerce Circle | Springfield | 45501 | 0388 | Clark | P002 | Acetator No. 2 vented to a Foam Trap Tank and controlled with Wet Packed Bed Scrubber | 2008-07-31 | WET SCRUBBER | OBRIEN & GERE | SEE COMMENTS | 80% REMOVAL EFFICIENCY OF VOC BY WEIGHT | SEE COMMENTS | 95% REMOVAL | 25A | Total Hydrocarbons | PASS | NA | N | METHOD 205 WAS USED WITH M25A. IT WAS DETERMINED THAT THE TESTER CONDUCTED THIS COMPLIANCE DEMONSTRATION WHILE M205 GAS DILUTER WAS OUT OF CALIBRATION/ CERTIFICATION. IN ADDITION THE CERTIFICATION SHEETS PROVIDED IN THE STACK TEST REPORT WERE INCOMPLETE. UPON RECEIPT OF CERTIFICATION SHEETS , IT WAS CONFIRMED THAT THE EQUIPMENT WAS RECERTIFIED AFTER THE COMPLIANCE DEMONSTRATION BUT THE INSTRUMENTS WERE NOT OUT OF TOLERANCE RANGE AT TIME OF TEST. THIS OPERATION CONSISTS OF ALCOHOL ADDITION TO ACETATOR TANKS TO START A FERMENTATION PROCESS WITH A VINEGAR ENDPOINT. WORST CASE WOULD INVOLVE ALCOHOL ADDITION TO BOTH TANKS BUT DUE TO INABILITY TO CONTROL ALL ASPECTS OF FERMENTATION, THIS IS UNLIKELY TO HAPPEN. A WORST CASE WAS ATTEMPTED AND WE OBSERVED A RISE IN EMISSIONS AND A LOSS OF AIR FLOW DURING THE BATCH. THERE IS NO PRIMARY MONITOR OF CONTROL EQUIPMENT. ONLY TEMPERATURE CAN BE MONITORED BUT VARIES DUE TO SEASONAL AND FERMENTATION FLUCTUATIONS. P001 AND P002 ARE SEPARATE ACET
0812760220 | Navistar, Inc. - SAP | 6125 Urbana Road | Springfield | 45502 |  | Clark | K021 | Miscellaneous metal parts topcoat line No. 157 and 158, with bake-oven and thermal incinerator | 2008-11-18 | REECO THERMAL INCINERATOR | ENVIRONMENTAL QUALITY ANALYSIS | 70 SKIDS/HR | 85.5% OVERALL VOC CONTROL; 90% DESTRUCTION EFFICIENCY | UNKNOWN | APPROX 79% OVERALL VOC CONTROL; 98% DESTRUCTION EFFICIENCY | 25A | Total Hydrocarbons | FAIL | NA | Y | TEST NOT COMPLETED AS FACILITY DETERMINED WITH 2 TEST RUNS THAT CAPTURE EFFICIENCY WAS LOW THEREBY NOT PERMITTING FACILITY TO MEET OVERALL CONTROL EFFICIENCY REQUIREMENTS. FACILITY IS EVALUATING PROBLEM AND INVESTIGATING NECESSARY CORRECTIVE ACTION. RAPCA CAN NOT PROCEED WITH ENFORCEMENT ACTION UNTIL ALL DATA AND INFORMATION IS RECEIVED AND EVALUATED. NEXT ATTEMPT AT A COMPLIANCE DEMONSTRATION IS LIKELY JANUARY 2009.
0819010076 | VALLEY ASPHALT CORP - WALLS FT. JEFFERSO | 3690 HOLLANSBURG-SAMPSON RD | GREENVILLE | 45331 |  | Darke | P901 | 400 TPH Drum Mix Hot Asphalt Plant, rotary dryer controlled with baghouse | 2008-06-12 | Baghouse | Industrial Air Science | 400 tph | 23.2 lb/hr | 233 tph | 1.43 lb/hr | 6 | SO2 - Sulfur Dioxide | PASS | NA | Y | Production rate was 58% of max. RAP 20-29%. VEs taken during first and second run, all under 20% permit limit. No. 4 fuel oil burned during test, oil samples taken during test. Halogen content > 1000 ppm, therfore oil supplier must certify that it is not hazardous waste. The supplier is doing this and facility is maintaining these records. Pressure drop was 3-6 " w.c.
0819010076 | VALLEY ASPHALT CORP - WALLS FT. JEFFERSO | 3690 HOLLANSBURG-SAMPSON RD | GREENVILLE | 45331 |  | Darke | P901 | 400 TPH Drum Mix Hot Asphalt Plant, rotary dryer controlled with baghouse | 2008-06-12 | Baghouse | Industrial Air Science |  |  |  |  | 7E | Nitrogen Oxide | PASS | NA | Y
0819010076 | VALLEY ASPHALT CORP - WALLS FT. JEFFERSO | 3690 HOLLANSBURG-SAMPSON RD | GREENVILLE | 45331 |  | Darke | P901 | 400 TPH Drum Mix Hot Asphalt Plant, rotary dryer controlled with baghouse | 2008-06-12 | Baghouse | Industrial Air Science | 400 tph | 0.04 gr/dscf | 233 tph | 0.019 gr/dscf | 5 | PE - Primary PM (Includes Filterables + Condensibles) | PASS | NA | Y | Production rate was 58% of max. RAP 20-29%. VEs taken during first and second run, all under 20% permit limit. No. 4 fuel oil burned during test, oil samples taken during test. Halogen content > 1000 ppm, therfore oil supplier must certify that it is not hazardous waste. The supplier is doing this and facility is maintaining these records. Pressure drop was 3-6 " w.c.
0819010076 | VALLEY ASPHALT CORP - WALLS FT. JEFFERSO | 3690 HOLLANSBURG-SAMPSON RD | GREENVILLE | 45331 |  | Darke | P901 | 400 TPH Drum Mix Hot Asphalt Plant, rotary dryer controlled with baghouse | 2008-06-12 | Baghouse | Industrial Air Science | 400 tph | 52 lb/hr | 233 tph | 12.4 lb/hr | 10 | CO - Carbon Monoxide | PASS | NA | Y | Production rate was 58% of max. RAP 20-29%. VEs taken during first and second run, all under 20% permit limit. No. 4 fuel oil burned during test, oil samples taken during test. Halogen content > 1000 ppm, therfore oil supplier must certify that it is not hazardous waste. The supplier is doing this and facility is maintaining these records. Pressure drop was 3-6 " w.c.
0819010076 | VALLEY ASPHALT CORP - WALLS FT. JEFFERSO | 3690 HOLLANSBURG-SAMPSON RD | GREENVILLE | 45331 |  | Darke | P901 | 400 TPH Drum Mix Hot Asphalt Plant, rotary dryer controlled with baghouse | 2008-06-12 | Baghouse | Industrial Air Science | 400 tph | 12.8 lb/hr | 233 tph | 4.4 lb/hr | 25 | Total non-methane organic compound | PASS | Y | Y | Production rate was 58% of max. RAP 20-29%. VEs taken during first and second run, all under 20% permit limit. No. 4 fuel oil burned during test, oil samples taken during test. Halogen content > 1000 ppm, therfore oil supplier must certify that it is not hazardous waste. The supplier is doing this and facility is maintaining these records. Pressure drop was 3-6 " w.c. VOC audits passed.
0819010076 | VALLEY ASPHALT CORP - WALLS FT. JEFFERSO | 3690 HOLLANSBURG-SAMPSON RD | GREENVILLE | 45331 |  | Darke | P901 | 400 TPH Drum Mix Hot Asphalt Plant, rotary dryer controlled with baghouse | 2008-06-12 | Baghouse | Industrial Air Science |  |  |  |  | 7E | Nitrogen Dioxide | PASS | NA | Y
0819750245 | Andersons Marathon Ethanol LLC | 5278 SEBRING WARNER RD | Greenville | 45331 |  | Darke | P001 | Grain Hammermill No. 1 Controlled with a Baghouse | 2008-08-04 | BAGHOUSE | BUREAU VERITAS NORTH AMERICA, INC. | 316,000 LB CORN/HR | 0.004 GR/DSCF | 242,726 LB CORN/ HR | 0.0035 GR/DSCF | 5 | PE - Primary PM (Includes Filterables + Condensibles) | PASS | NA | Y | THIS HAMMERMILL HAS A DISTINCT BAGHOUSE BUT SHARES A COMMON STACK WITH P002. EACH HAMMERIMILL OPERATED AT THE OPERATING RATE STATED ABOVE. THESE OPERATIONS ARE APPARENTLY REPRESENTATIVE OF HISTORICAL THROUGHPUT. THE FACILITY IS SUPPOSEDLY BOTTLENECKED BY THE OPERATIONS IN THE ENERGY CENTER NOT ALLOWING FOR A HIGHER OPERATING RATE AT "START" OF OPERATIONS. PRESSURE DIFFERENTIAL 1.4 INCHES OF WATER (PERMIT ALLOWABLE 0.25 - 8 INCHES OF WATER).
0819750245 | Andersons Marathon Ethanol LLC | 5278 SEBRING WARNER RD | Greenville | 45331 |  | Darke | P002 | Grain Hammermill No. 2 Controlled with a Baghouse | 2008-08-04 | BAGHOUSE | BUREAU VERITAS NORTH AMERICA, INC. | 316,000 LB CORN/HR | 0.004 GR/DSCF | 242,726 LB CORN/ HR | 0.0035 GR/DSCF | 5 | PE - Primary PM (Includes Filterables + Condensibles) | PASS | NA | Y | THIS HAMMERMILL HAS A DISTINCT BAGHOUSE BUT SHARES A COMMON STACK WITH P001. EACH HAMMERIMILL OPERATED AT THE OPERATING RATE STATED ABOVE. THESE OPERATIONS ARE APPARENTLY REPRESENTATIVE OF HISTORICAL THROUGHPUT. THE FACILITY IS SUPPOSEDLY BOTTLENECKED BY THE OPERATIONS IN THE ENERGY CENTER NOT ALLOWING FOR A HIGHER OPERATING RATE AT "START" OF OPERATIONS. PRESSURE DIFFERENTIAL 2.7 INCHES OF WATER (PERMIT ALLOWABLE 0.25 - 8 INCHES OF WATER).
0819750245 | Andersons Marathon Ethanol LLC | 5278 SEBRING WARNER RD | Greenville | 45331 |  | Darke | P003 | Grain Hammermill No. 3 Controlled with a Baghouse | 2008-08-04 | BAGHOUSE | BUREAU VERITAS NORTH AMERICA, INC. | 316,000 LB CORN/HR | 0.004 GR/DSCF | 242,726 LB CORN/ HR | <0.001 GR/DSCF | 5 | PE - Primary PM (Includes Filterables + Condensibles) | PASS | NA | Y | THIS HAMMERMILL HAS A DISTINCT BAGHOUSE BUT SHARES A COMMON STACK WITH P004. EACH HAMMERIMILL OPERATED AT THE OPERATING RATE STATED ABOVE. THESE OPERATIONS ARE APPARENTLY REPRESENTATIVE OF HISTORICAL THROUGHPUT. THE FACILITY IS SUPPOSEDLY BOTTLENECKED BY THE OPERATIONS IN THE ENERGY CENTER NOT ALLOWING FOR A HIGHER OPERATING RATE AT "START" OF OPERATIONS. PRESSURE DIFFERENTIAL 1.1 INCHES OF WATER (PERMIT ALLOWABLE 0.25 - 8 INCHES OF WATER).
0819750245 | Andersons Marathon Ethanol LLC | 5278 SEBRING WARNER RD | Greenville | 45331 |  | Darke | P004 | Grain Hammermill No. 4 Controlled with a Baghouse | 2008-08-04 | BAGHOUSE | BUREAU VERITAS NORTH AMERICA, INC. | 316,000 LB CORN/HR | 0.004 GR/DSCF | 242,726 LB CORN/ HR | <0.001 GR/DSCF | 5 | PE - Primary PM (Includes Filterables + Condensibles) | PASS | NA | Y | THIS HAMMERMILL HAS A DISTINCT BAGHOUSE BUT SHARES A COMMON STACK WITH P003. EACH HAMMERIMILL OPERATED AT THE OPERATING RATE STATED ABOVE. THESE OPERATIONS ARE APPARENTLY REPRESENTATIVE OF HISTORICAL THROUGHPUT. THE FACILITY IS SUPPOSEDLY BOTTLENECKED BY THE OPERATIONS IN THE ENERGY CENTER NOT ALLOWING FOR A HIGHER OPERATING RATE AT "START" OF OPERATIONS. PRESSURE DIFFERENTIAL 1.6 INCHES OF WATER (PERMIT ALLOWABLE 0.25 - 8 INCHES OF WATER).
0819750245 | Andersons Marathon Ethanol LLC | 5278 SEBRING WARNER RD | Greenville | 45331 |  | Darke | P901 | Grain Receiving (Truck) and Grain Handling Prior to Corn Storage controlled by a baghouse (Stack S-20); Grain Receiving (Rail) controlled by a baghouse (Stack S-20A); Grain Material Handling associated with the Grain Dryer controlled by a baghouse (Stack S-22); Scalper, Grinding/Day Bin and Roof Elevator Leg controlled by a baghouse (Stack S-26); Ground Corn Handling controlled by a baghouse (Stack S-26A); and Two Concrete Corn Storage Bins (Bin #1 and Bin #2) controlled by two bin vent filters (BV-1 and BV-2) | 2008-08-05 | BAGHOUSE | BUREAU VERITAS NORTH AMERICA, INC. | 2,800,000 LB CORN/HR | 0.005 GR/DSCF | 2,361,930 LB CORN/ HR | <0.001 GR/DSCF | 5 | PE - Primary PM (Includes Filterables + Condensibles) | INVALID | NA | Y | ONLY TWO RUNS COMPLETED BEFORE FACILITY RAN OUT OF GRAIN TRUCKS TO GENERATE A MAXIMUM CAPACITY TEST. OF THE TWO RUNS, ONE HAD BAD LEAK CHECK.
0819750245 | Andersons Marathon Ethanol LLC | 5278 SEBRING WARNER RD | Greenville | 45331 |  | Darke | P903 | DDGS Loadout to Truck and Rail controlled with a Baghouse | 2008-08-05 | BAGHOUSE | BUREAU VERITAS NORTH AMERICA, INC. | 1,100,000 LB CORN/HR | 0.005 GR/DSCF | 398,483 LB CORN/ HR | <0.001 GR/DSCF | 5 | PE - Primary PM (Includes Filterables + Condensibles) | PASS | NA | Y | PRESSURE DIFFERENTIAL MEASURED DURING STACK TEST 1.4 INCHES OF WATER (PERMIT ALLOWABLE 0.25 - 8 '' OF WATER).
0819750245 | Andersons Marathon Ethanol LLC | 5278 SEBRING WARNER RD | Greenville | 45331 |  | Darke | P006 | Nine Fermentation Units, Beer Well and Beer Degasser controlled with Scrubbers | 2008-10-01 | SCRUBBER | BUREAU VERITAS | ?? | 8.75 LBS VOC/HR | ?? | ?? | 25A | Total Hydrocarbons | INC | NA | Y
0819750245 | Andersons Marathon Ethanol LLC | 5278 SEBRING WARNER RD | Greenville | 45331 |  | Darke | B001 | 145 mmBtu/hr Natural Gas-fired Recuperative Thermal Oxidizer / Waste Heat Recovery Boiler | 2008-12-01 | RECUPERATIVE THERMAL OXIDIZER W/ WASTE HEAT RECOVERY BOILER | BUREAU VERITAS NORTH AMERICA, INC. | NOT APPLICABLE | 21.2 LB/HR TOTAL NOX | NOT APPLICABLE | 11.3 LB/HR NOX | other | Facility-Wide Permit Requirements | PASS | NA | Y | THE FACILITY OBTAINED PERMISSION FROM USEPA FOR USE OF METHOD 320 FOR DETERMINATION OF CO, NOX, AND SO2. THE RESULTS FOR EACH POLLUTANT SHALL BE PRESENTED IN AN INDIVIDUAL APPENDIX K. B001 & B002 EMIT TO A COMMON STACK THEREFORE THESE RESULTS ARE COLLECTIVE. THE FACILIITY TESTED WHILE OPERATING WITH STEAM INJECTION TO THE NATURAL GAS BURNERS OF THE MATERIAL DRYERS LOCATED UPSTREAM OF THE RTO/ BOILER COMBINATIONS. THE TEST WAS REPEATED ON 12/04/2008 WITHOUT STEAM INJECTION TO THE BURNERS OF THE DRYERS LOCATED UPSTREAM OF THE RTO/BOILER COMBINATIONS. DUE TO THE RESTRICTIVE NATURE OF CETA, THE CO AND SO2 RESULTS ALSO TESTED ON 12/03/2008 WILL ACTUALLY BE LISTED UNDER DATES 12/01&12/02/2008 TO ALLOW INDIVIDUAL CETA ENTRY WITH SAME METHOD.
0819750245 | Andersons Marathon Ethanol LLC | 5278 SEBRING WARNER RD | Greenville | 45331 |  | Darke | B002 | 145 mmBtu/hr Natural Gas-fired Recuperative Thermal Oxidizer / Waste Heat Recovery Boiler | 2008-12-01 | RECUPERATIVE THERMAL OXIDIZER W/ WASTE HEAT RECOVERY BOILER | BUREAU VERITAS NORTH AMERICA, INC. | NOT APPLICABLE | 21.2 LB/HR TOTAL NOX | NOT APPLICABLE | 11.3 LB/HR NOX | other | Facility-Wide Permit Requirements | PASS | NA | Y | THE FACILITY OBTAINED PERMISSION FROM USEPA FOR USE OF METHOD 320 FOR DETERMINATION OF CO, NOX, AND SO2. THE RESULTS FOR EACH POLLUTANT SHALL BE PRESENTED IN AN INDIVIDUAL APPENDIX K. B001 & B002 EMIT TO A COMMON STACK THEREFORE THESE RESULTS ARE COLLECTIVE. THE FACILIITY TESTED WHILE OPERATING WITH STEAM INJECTION TO THE NATURAL GAS BURNERS OF THE MATERIAL DRYERS LOCATED UPSTREAM OF THE RTO/ BOILER COMBINATIONS. THE TEST WAS REPEATED ON 12/04/2008 WITHOUT STEAM INJECTION TO THE BURNERS OF THE DRYERS LOCATED UPSTREAM OF THE RTO/BOILER COMBINATIONS. DUE TO THE RESTRICTIVE NATURE OF CETA, THE CO AND SO2 RESULTS ALSO TESTED ON 12/03/2008 WILL ACTUALLY BE LISTED UNDER DATES 12/01-12/02/2008 TO ALLOW INDIVIDUAL CETA ENTRY WITH SAME METHOD.
0819750245 | Andersons Marathon Ethanol LLC | 5278 SEBRING WARNER RD | Greenville | 45331 |  | Darke | P005 | Mash and Yeast Operations (Mash Water Tank, Mingler, Slurry Tank and Cooker) Controlled with Recuperative Thermal Oxidizers | 2008-12-01 | RECUPERATIVE THERMAL OXIDIZER W/ WASTE HEAT RECOVERY BOILER | BUREAU VERITAS NORTH AMERICA, INC. | NOT APPLICABLE | 21.9 LB/HR TOTAL SO2 | NOT APPLICABLE | 2.6 LB/HR SO2 | other | Facility-Wide Permit Requirements | PASS | NA | Y | P005, P007, P008, P009, P010, P011, P013 EMIT TO THE THERMAL OXIDIZER/BOILER COMBINATIONS OF B001 & B002. B001/B002 EMIT TO A COMMON STACK THEREFORE THESE RESULTS ARE COLLECTIVE. THE FACILIITY TESTED WHILE OPERATING WITH STEAM INJECTION TO THE NATURAL GAS BURNERS OF THE MATERIAL DRYERS LOCATED UPSTREAM OF THE RTO/ BOILER COMBINATION. THE TEST WAS REPEATED 2 DAYS LATER WITHOUT STEAM INJECTION TO THE BURNERS OF THE DRYERS LOCATED UPSTREAM OF THE RTO/BOILER COMBINATION. MANY SAMPLING POINTS INCORPORATED INTO THIS DETERMINATION INCLUDING MOISTURES AND FLOWS TAKEN FROM DRYERS AND CENTRATE FEED LINES. THE TO/BOILER COMBINATION UNITS, THE ASSOCIATED DRYERS, THE AND CENTRAFUGE INLETS WERE MONITORED FOR OPERATING CAPACITY DURING THIS COMPLIANCE TEST. RECEIVED PERMISSION TO USE USEPA METHOD 320 FOR NOX, CO, SO2 DETERMINATION. ACTUAL TEST DATE 12/03/2008.
0819750245 | Andersons Marathon Ethanol LLC | 5278 SEBRING WARNER RD | Greenville | 45331 |  | Darke | P007 | Distillation Process (Distillation Columns, Stillage, and Condensation Equipment) controlled with Recuperative Thermal Oxidizers | 2008-12-01 | RECUPERATIVE THERMAL OXIDIZER W/ WASTE HEAT RECOVERY BOILER | BUREAU VERITAS NORTH AMERICA, INC. | NOT APPLICABLE | 21.9 LB/HR TOTAL SO2 | NOT APPLICABLE | 2.6 LB/HR SO2 | other | Facility-Wide Permit Requirements | PASS | NA | Y | P005, P007, P008, P009, P010, P011, P013 EMIT TO THE THERMAL OXIDIZER/BOILER COMBINATIONS OF B001 & B002. B001/B002 EMIT TO A COMMON STACK THEREFORE THESE RESULTS ARE COLLECTIVE. THE FACILIITY TESTED WHILE OPERATING WITH STEAM INJECTION TO THE NATURAL GAS BURNERS OF THE MATERIAL DRYERS LOCATED UPSTREAM OF THE RTO/ BOILER COMBINATION. THE TEST WAS REPEATED 2 DAYS LATER WITHOUT STEAM INJECTION TO THE BURNERS OF THE DRYERS LOCATED UPSTREAM OF THE RTO/BOILER COMBINATION. MANY SAMPLING POINTS INCORPORATED INTO THIS DETERMINATION INCLUDING MOISTURES AND FLOWS TAKEN FROM DRYERS AND CENTRATE FEED LINES. THE TO/BOILER COMBINATION UNITS, THE ASSOCIATED DRYERS, THE AND CENTRAFUGE INLETS WERE MONITORED FOR OPERATING CAPACITY DURING THIS COMPLIANCE TEST. RECEIVED PERMISSION TO USE USEPA METHOD 320 FOR NOX, CO, SO2 DETERMINATION. ACTUAL TEST DATE 12/03/2008.
0819750245 | Andersons Marathon Ethanol LLC | 5278 SEBRING WARNER RD | Greenville | 45331 |  | Darke | P008 | 50 mmBtu/hr DDGS Dryer #1 controlled with a Recuperative Thermal Oxidizer | 2008-12-01 | RECUPERATIVE THERMAL OXIDIZER W/ WASTE HEAT RECOVERY BOILER | BUREAU VERITAS NORTH AMERICA, INC. | NOT APPLICABLE | 21.9 LB/HR TOTAL SO2 | NOT APPLICABLE | 2.6 LB/HR SO2 | other | Facility-Wide Permit Requirements | PASS | NA | Y | P005, P007, P008, P009, P010, P011, P013 EMIT TO THE THERMAL OXIDIZER/BOILER COMBINATIONS OF B001 & B002. B001/B002 EMIT TO A COMMON STACK THEREFORE THESE RESULTS ARE COLLECTIVE. THE FACILIITY TESTED WHILE OPERATING WITH STEAM INJECTION TO THE NATURAL GAS BURNERS OF THE MATERIAL DRYERS LOCATED UPSTREAM OF THE RTO/ BOILER COMBINATION. THE TEST WAS REPEATED 2 DAYS LATER WITHOUT STEAM INJECTION TO THE BURNERS OF THE DRYERS LOCATED UPSTREAM OF THE RTO/BOILER COMBINATION. MANY SAMPLING POINTS INCORPORATED INTO THIS DETERMINATION INCLUDING MOISTURES AND FLOWS TAKEN FROM DRYERS AND CENTRATE FEED LINES. THE TO/BOILER COMBINATION UNITS, THE ASSOCIATED DRYERS, THE AND CENTRAFUGE INLETS WERE MONITORED FOR OPERATING CAPACITY DURING THIS COMPLIANCE TEST. RECEIVED PERMISSION TO USE USEPA METHOD 320 FOR NOX, CO, SO2 DETERMINATION. ACTUAL TEST DATE 12/03/2008.
0819750245 | Andersons Marathon Ethanol LLC | 5278 SEBRING WARNER RD | Greenville | 45331 |  | Darke | P009 | 50 mmBtu/hr DDGS Dryer #2 controlled with a Recuperative Thermal Oxidizer | 2008-12-01 | RECUPERATIVE THERMAL OXIDIZER W/ WASTE HEAT RECOVERY BOILER | BUREAU VERITAS NORTH AMERICA, INC. | NOT APPLICABLE | 21.9 LB/HR TOTAL SO2 | NOT APPLICABLE | 2.6 LB/HR SO2 | other | Facility-Wide Permit Requirements | PASS | NA | Y | P005, P007, P008, P009, P010, P011, P013 EMIT TO THE THERMAL OXIDIZER/BOILER COMBINATIONS OF B001 & B002. B001/B002 EMIT TO A COMMON STACK THEREFORE THESE RESULTS ARE COLLECTIVE. THE FACILIITY TESTED WHILE OPERATING WITH STEAM INJECTION TO THE NATURAL GAS BURNERS OF THE MATERIAL DRYERS LOCATED UPSTREAM OF THE RTO/ BOILER COMBINATION. THE TEST WAS REPEATED 2 DAYS LATER WITHOUT STEAM INJECTION TO THE BURNERS OF THE DRYERS LOCATED UPSTREAM OF THE RTO/BOILER COMBINATION. MANY SAMPLING POINTS INCORPORATED INTO THIS DETERMINATION INCLUDING MOISTURES AND FLOWS TAKEN FROM DRYERS AND CENTRATE FEED LINES. THE TO/BOILER COMBINATION UNITS, THE ASSOCIATED DRYERS, THE AND CENTRAFUGE INLETS WERE MONITORED FOR OPERATING CAPACITY DURING THIS COMPLIANCE TEST. RECEIVED PERMISSION TO USE USEPA METHOD 320 FOR NOX, CO, SO2 DETERMINATION. ACTUAL TEST DATE 12/03/2008.
0819750245 | Andersons Marathon Ethanol LLC | 5278 SEBRING WARNER RD | Greenville | 45331 |  | Darke | P010 | 50 mmBtu/hr DDGS Dryer #3 controlled with a Recuperative Thermal Oxidizer | 2008-12-01 | RECUPERATIVE THERMAL OXIDIZER W/ WASTE HEAT RECOVERY BOILER | BUREAU VERITAS NORTH AMERICA, INC. | NOT APPLICABLE | 21.9 LB/HR TOTAL SO2 | NOT APPLICABLE | 2.6 LB/HR SO2 | other | Facility-Wide Permit Requirements | PASS | NA | Y | P005, P007, P008, P009, P010, P011, P013 EMIT TO THE THERMAL OXIDIZER/BOILER COMBINATIONS OF B001 & B002. B001/B002 EMIT TO A COMMON STACK THEREFORE THESE RESULTS ARE COLLECTIVE. THE FACILIITY TESTED WHILE OPERATING WITH STEAM INJECTION TO THE NATURAL GAS BURNERS OF THE MATERIAL DRYERS LOCATED UPSTREAM OF THE RTO/ BOILER COMBINATION. THE TEST WAS REPEATED 2 DAYS LATER WITHOUT STEAM INJECTION TO THE BURNERS OF THE DRYERS LOCATED UPSTREAM OF THE RTO/BOILER COMBINATION. MANY SAMPLING POINTS INCORPORATED INTO THIS DETERMINATION INCLUDING MOISTURES AND FLOWS TAKEN FROM DRYERS AND CENTRATE FEED LINES. THE TO/BOILER COMBINATION UNITS, THE ASSOCIATED DRYERS, THE AND CENTRAFUGE INLETS WERE MONITORED FOR OPERATING CAPACITY DURING THIS COMPLIANCE TEST. RECEIVED PERMISSION TO USE USEPA METHOD 320 FOR NOX, CO, SO2 DETERMINATION. ACTUAL TEST DATE 12/03/2008.
0819750245 | Andersons Marathon Ethanol LLC | 5278 SEBRING WARNER RD | Greenville | 45331 |  | Darke | P011 | 50 mmBtu/hr DDGS Dryer #4 controlled with a Recuperative Thermal Oxidizer | 2008-12-01 | RECUPERATIVE THERMAL OXIDIZER W/ WASTE HEAT RECOVERY BOILER | BUREAU VERITAS NORTH AMERICA, INC. | NOT APPLICABLE | 21.9 LB/HR TOTAL SO2 | NOT APPLICABLE | 2.6 LB/HR SO2 | other | Facility-Wide Permit Requirements | PASS | NA | Y | P005, P007, P008, P009, P010, P011, P013 EMIT TO THE THERMAL OXIDIZER/BOILER COMBINATIONS OF B001 & B002. B001/B002 EMIT TO A COMMON STACK THEREFORE THESE RESULTS ARE COLLECTIVE. THE FACILIITY TESTED WHILE OPERATING WITH STEAM INJECTION TO THE NATURAL GAS BURNERS OF THE MATERIAL DRYERS LOCATED UPSTREAM OF THE RTO/ BOILER COMBINATION. THE TEST WAS REPEATED 2 DAYS LATER WITHOUT STEAM INJECTION TO THE BURNERS OF THE DRYERS LOCATED UPSTREAM OF THE RTO/BOILER COMBINATION. MANY SAMPLING POINTS INCORPORATED INTO THIS DETERMINATION INCLUDING MOISTURES AND FLOWS TAKEN FROM DRYERS AND CENTRATE FEED LINES. THE TO/BOILER COMBINATION UNITS, THE ASSOCIATED DRYERS, THE AND CENTRAFUGE INLETS WERE MONITORED FOR OPERATING CAPACITY DURING THIS COMPLIANCE TEST. RECEIVED PERMISSION TO USE USEPA METHOD 320 FOR NOX, CO, SO2 DETERMINATION. ACTUAL TEST DATE 12/03/2008.
0819750245 | Andersons Marathon Ethanol LLC | 5278 SEBRING WARNER RD | Greenville | 45331 |  | Darke | P013 | Methanators vented to DDGS Dryer Numbers #1 and #3 (P008 and P010) and/or to Stack S60 Flare | 2008-12-01 | RECUPERATIVE THERMAL OXIDIZER W/ WASTE HEAT RECOVERY BOILER | BUREAU VERITAS NORTH AMERICA, INC. | NOT APPLICABLE | 21.9 LB/HR TOTAL SO2 | NOT APPLICABLE | 2.6 LB/HR SO2 | other | Facility-Wide Permit Requirements | PASS | NA | Y | P005, P007, P008, P009, P010, P011, P013 EMIT TO THE THERMAL OXIDIZER/BOILER COMBINATIONS OF B001 & B002. B001/B002 EMIT TO A COMMON STACK THEREFORE THESE RESULTS ARE COLLECTIVE. THE FACILIITY TESTED WHILE OPERATING WITH STEAM INJECTION TO THE NATURAL GAS BURNERS OF THE MATERIAL DRYERS LOCATED UPSTREAM OF THE RTO/ BOILER COMBINATION. THE TEST WAS REPEATED 2 DAYS LATER WITHOUT STEAM INJECTION TO THE BURNERS OF THE DRYERS LOCATED UPSTREAM OF THE RTO/BOILER COMBINATION. MANY SAMPLING POINTS INCORPORATED INTO THIS DETERMINATION INCLUDING MOISTURES AND FLOWS TAKEN FROM DRYERS AND CENTRATE FEED LINES. THE TO/BOILER COMBINATION UNITS, THE ASSOCIATED DRYERS, THE AND CENTRAFUGE INLETS WERE MONITORED FOR OPERATING CAPACITY DURING THIS COMPLIANCE TEST. RECEIVED PERMISSION TO USE USEPA METHOD 320 FOR NOX, CO, SO2 DETERMINATION. ACTUAL TEST DATE 12/03/2008.
0819750245 | Andersons Marathon Ethanol LLC | 5278 SEBRING WARNER RD | Greenville | 45331 |  | Darke | B001 | 145 mmBtu/hr Natural Gas-fired Recuperative Thermal Oxidizer / Waste Heat Recovery Boiler | 2008-12-02 | RECUPERATIVE THERMAL OXIDIZER W/ WASTE HEAT RECOVERY BOILER | BUREAU VERITAS NORTH AMERICA, INC. | NOT APPLICABLE | 21.9 LB/HR TOTAL SO2 | NOT APPLICABLE | 2.6 LB/HR SO2 | other | Facility-Wide Permit Requirements | PASS | NA | Y | THE FACILITY OBTAINED PERMISSION FROM USEPA FOR USE OF METHOD 320 FOR DETERMINATION OF CO, NOX, AND SO2. THE RESULTS FOR EACH POLLUTANT SHALL BE PRESENTED IN AN INDIVIDUAL APPENDIX K. B001 & B002 EMIT TO A COMMON STACK THEREFORE THESE RESULTS ARE COLLECTIVE. THE FACILIITY TESTED WHILE OPERATING WITH STEAM INJECTION TO THE NATURAL GAS BURNERS OF THE MATERIAL DRYERS LOCATED UPSTREAM OF THE RTO/ BOILER COMBINATIONS. THE TEST WAS REPEATED ON 12/04/2008 WITHOUT STEAM INJECTION TO THE BURNERS OF THE DRYERS LOCATED UPSTREAM OF THE RTO/BOILER COMBINATIONS. DUE TO THE RESTRICTIVE NATURE OF CETA, THE NOX AND CO RESULTS ALSO TESTED ON 12/03/2008 WILL ACTUALLY BE LISTED UNDER DATES 12/01&12/02/2008 TO ALLOW INDIVIDUAL CETA ENTRY WITH SAME METHOD. SO2 RESULTS ARE DETECTION LIMIT. NO AUDIT SAMPLE AS M320 IS SELF VALIDATING.
0819750245 | Andersons Marathon Ethanol LLC | 5278 SEBRING WARNER RD | Greenville | 45331 |  | Darke | B002 | 145 mmBtu/hr Natural Gas-fired Recuperative Thermal Oxidizer / Waste Heat Recovery Boiler | 2008-12-02 | RECUPERATIVE THERMAL OXIDIZER W/ WASTE HEAT RECOVERY BOILER | BUREAU VERITAS NORTH AMERICA, INC. | NOT APPLICABLE | 21.9 LB/HR TOTAL SO2 | NOT APPLICABLE | 2.6 LB/HR SO2 | other | Facility-Wide Permit Requirements | PASS | NA | Y | THE FACILITY OBTAINED PERMISSION FROM USEPA FOR USE OF METHOD 320 FOR DETERMINATION OF CO, NOX, AND SO2. THE RESULTS FOR EACH POLLUTANT SHALL BE PRESENTED IN AN INDIVIDUAL APPENDIX K. B001 & B002 EMIT TO A COMMON STACK THEREFORE THESE RESULTS ARE COLLECTIVE. THE FACILIITY TESTED WHILE OPERATING WITH STEAM INJECTION TO THE NATURAL GAS BURNERS OF THE MATERIAL DRYERS LOCATED UPSTREAM OF THE RTO/ BOILER COMBINATIONS. THE TEST WAS REPEATED ON 12/04/2008 WITHOUT STEAM INJECTION TO THE BURNERS OF THE DRYERS LOCATED UPSTREAM OF THE RTO/BOILER COMBINATIONS. DUE TO THE RESTRICTIVE NATURE OF CETA, THE NOX AND CO RESULTS ALSO TESTED ON 12/03/2008 WILL ACTUALLY BE LISTED UNDER DATES 12/01&12/02/2008 TO ALLOW INDIVIDUAL CETA ENTRY WITH SAME METHOD. SO2 RESULTS ARE AT DETECTION LIMIT. NO AUDIT AS M320 IS SELF VALIDATING.
0819750245 | Andersons Marathon Ethanol LLC | 5278 SEBRING WARNER RD | Greenville | 45331 |  | Darke | P005 | Mash and Yeast Operations (Mash Water Tank, Mingler, Slurry Tank and Cooker) Controlled with Recuperative Thermal Oxidizers | 2008-12-02 | RECUPERATIVE THERMAL OXIDIZER W/ WASTE HEAT RECOVERY BOILER | BUREAU VERITAS NORTH AMERICA, INC. | NOT APPLICABLE | 21.2 LB/HR TOTAL NOX | NOT APPLICABLE | 11.3 LB/HR NOX | other | Facility-Wide Permit Requirements | PASS | NA | Y | P005, P007, P008, P009, P010, P011, P013 EMIT TO THE THERMAL OXIDIZER/BOILER COMBINATIONS OF B001 & B002. B001/B002 EMIT TO A COMMON STACK THEREFORE THESE RESULTS ARE COLLECTIVE. THE FACILIITY TESTED WHILE OPERATING WITH STEAM INJECTION TO THE NATURAL GAS BURNERS OF THE MATERIAL DRYERS LOCATED UPSTREAM OF THE RTO/ BOILER COMBINATION. THE TEST WAS REPEATED 2 DAYS LATER WITHOUT STEAM INJECTION TO THE BURNERS OF THE DRYERS LOCATED UPSTREAM OF THE RTO/BOILER COMBINATION. MANY SAMPLING POINTS INCORPORATED INTO THIS DETERMINATION INCLUDING MOISTURES AND FLOWS TAKEN FROM DRYERS AND CENTRATE FEED LINES. THE TO/BOILER COMBINATION UNITS, THE ASSOCIATED DRYERS, THE AND CENTRAFUGE INLETS WERE MONITORED FOR OPERATING CAPACITY DURING THIS COMPLIANCE TEST. RECEIVED PERMISSION TO USE USEPA METHOD 320 FOR NOX, CO, SO2 DETERMINATION. ACTUAL TEST DATE 12/03/2008.
0819750245 | Andersons Marathon Ethanol LLC | 5278 SEBRING WARNER RD | Greenville | 45331 |  | Darke | P007 | Distillation Process (Distillation Columns, Stillage, and Condensation Equipment) controlled with Recuperative Thermal Oxidizers | 2008-12-02 | RECUPERATIVE THERMAL OXIDIZER W/ WASTE HEAT RECOVERY BOILER | BUREAU VERITAS NORTH AMERICA, INC. | NOT APPLICABLE | 21.2 LB/HR TOTAL NOX | NOT APPLICABLE | 11.3 LB/HR NOX | other | Facility-Wide Permit Requirements | PASS | NA | Y | P005, P007, P008, P009, P010, P011, P013 EMIT TO THE THERMAL OXIDIZER/BOILER COMBINATIONS OF B001 & B002. B001/B002 EMIT TO A COMMON STACK THEREFORE THESE RESULTS ARE COLLECTIVE. THE FACILIITY TESTED WHILE OPERATING WITH STEAM INJECTION TO THE NATURAL GAS BURNERS OF THE MATERIAL DRYERS LOCATED UPSTREAM OF THE RTO/ BOILER COMBINATION. THE TEST WAS REPEATED 2 DAYS LATER WITHOUT STEAM INJECTION TO THE BURNERS OF THE DRYERS LOCATED UPSTREAM OF THE RTO/BOILER COMBINATION. MANY SAMPLING POINTS INCORPORATED INTO THIS DETERMINATION INCLUDING MOISTURES AND FLOWS TAKEN FROM DRYERS AND CENTRATE FEED LINES. THE TO/BOILER COMBINATION UNITS, THE ASSOCIATED DRYERS, THE AND CENTRAFUGE INLETS WERE MONITORED FOR OPERATING CAPACITY DURING THIS COMPLIANCE TEST. RECEIVED PERMISSION TO USE USEPA METHOD 320 FOR NOX, CO, SO2 DETERMINATION. ACTUAL TEST DATE 12/03/2008.
0819750245 | Andersons Marathon Ethanol LLC | 5278 SEBRING WARNER RD | Greenville | 45331 |  | Darke | P008 | 50 mmBtu/hr DDGS Dryer #1 controlled with a Recuperative Thermal Oxidizer | 2008-12-02 | RECUPERATIVE THERMAL OXIDIZER W/ WASTE HEAT RECOVERY BOILER | BUREAU VERITAS NORTH AMERICA, INC. | NOT APPLICABLE | 21.2 LB/HR TOTAL NOX | NOT APPLICABLE | 11.3 LB/HR NOX | other | Facility-Wide Permit Requirements | PASS | NA | Y | P005, P007, P008, P009, P010, P011, P013 EMIT TO THE THERMAL OXIDIZER/BOILER COMBINATIONS OF B001 & B002. B001/B002 EMIT TO A COMMON STACK THEREFORE THESE RESULTS ARE COLLECTIVE. THE FACILIITY TESTED WHILE OPERATING WITH STEAM INJECTION TO THE NATURAL GAS BURNERS OF THE MATERIAL DRYERS LOCATED UPSTREAM OF THE RTO/ BOILER COMBINATION. THE TEST WAS REPEATED 2 DAYS LATER WITHOUT STEAM INJECTION TO THE BURNERS OF THE DRYERS LOCATED UPSTREAM OF THE RTO/BOILER COMBINATION. MANY SAMPLING POINTS INCORPORATED INTO THIS DETERMINATION INCLUDING MOISTURES AND FLOWS TAKEN FROM DRYERS AND CENTRATE FEED LINES. THE TO/BOILER COMBINATION UNITS, THE ASSOCIATED DRYERS, THE AND CENTRAFUGE INLETS WERE MONITORED FOR OPERATING CAPACITY DURING THIS COMPLIANCE TEST. RECEIVED PERMISSION TO USE USEPA METHOD 320 FOR NOX, CO, SO2 DETERMINATION. ACTUAL TEST DATE 12/03/2008.
0819750245 | Andersons Marathon Ethanol LLC | 5278 SEBRING WARNER RD | Greenville | 45331 |  | Darke | P009 | 50 mmBtu/hr DDGS Dryer #2 controlled with a Recuperative Thermal Oxidizer | 2008-12-02 | RECUPERATIVE THERMAL OXIDIZER W/ WASTE HEAT RECOVERY BOILER | BUREAU VERITAS NORTH AMERICA, INC. | NOT APPLICABLE | 21.2 LB/HR TOTAL NOX | NOT APPLICABLE | 11.3 LB/HR NOX | other | Facility-Wide Permit Requirements | PASS | NA | Y | P005, P007, P008, P009, P010, P011, P013 EMIT TO THE THERMAL OXIDIZER/BOILER COMBINATIONS OF B001 & B002. B001/B002 EMIT TO A COMMON STACK THEREFORE THESE RESULTS ARE COLLECTIVE. THE FACILIITY TESTED WHILE OPERATING WITH STEAM INJECTION TO THE NATURAL GAS BURNERS OF THE MATERIAL DRYERS LOCATED UPSTREAM OF THE RTO/ BOILER COMBINATION. THE TEST WAS REPEATED 2 DAYS LATER WITHOUT STEAM INJECTION TO THE BURNERS OF THE DRYERS LOCATED UPSTREAM OF THE RTO/BOILER COMBINATION. MANY SAMPLING POINTS INCORPORATED INTO THIS DETERMINATION INCLUDING MOISTURES AND FLOWS TAKEN FROM DRYERS AND CENTRATE FEED LINES. THE TO/BOILER COMBINATION UNITS, THE ASSOCIATED DRYERS, THE AND CENTRAFUGE INLETS WERE MONITORED FOR OPERATING CAPACITY DURING THIS COMPLIANCE TEST. RECEIVED PERMISSION TO USE USEPA METHOD 320 FOR NOX, CO, SO2 DETERMINATION. ACTUAL TEST DATE 12/03/2008.
0819750245 | Andersons Marathon Ethanol LLC | 5278 SEBRING WARNER RD | Greenville | 45331 |  | Darke | P010 | 50 mmBtu/hr DDGS Dryer #3 controlled with a Recuperative Thermal Oxidizer | 2008-12-02 | RECUPERATIVE THERMAL OXIDIZER W/ WASTE HEAT RECOVERY BOILER | BUREAU VERITAS NORTH AMERICA, INC. | NOT APPLICABLE | 21.2 LB/HR TOTAL NOX | NOT APPLICABLE | 11.3 LB/HR NOX | other | Facility-Wide Permit Requirements | PASS | NA | Y | P005, P007, P008, P009, P010, P011, P013 EMIT TO THE THERMAL OXIDIZER/BOILER COMBINATIONS OF B001 & B002. B001/B002 EMIT TO A COMMON STACK THEREFORE THESE RESULTS ARE COLLECTIVE. THE FACILIITY TESTED WHILE OPERATING WITH STEAM INJECTION TO THE NATURAL GAS BURNERS OF THE MATERIAL DRYERS LOCATED UPSTREAM OF THE RTO/ BOILER COMBINATION. THE TEST WAS REPEATED 2 DAYS LATER WITHOUT STEAM INJECTION TO THE BURNERS OF THE DRYERS LOCATED UPSTREAM OF THE RTO/BOILER COMBINATION. MANY SAMPLING POINTS INCORPORATED INTO THIS DETERMINATION INCLUDING MOISTURES AND FLOWS TAKEN FROM DRYERS AND CENTRATE FEED LINES. THE TO/BOILER COMBINATION UNITS, THE ASSOCIATED DRYERS, THE AND CENTRAFUGE INLETS WERE MONITORED FOR OPERATING CAPACITY DURING THIS COMPLIANCE TEST. RECEIVED PERMISSION TO USE USEPA METHOD 320 FOR NOX, CO, SO2 DETERMINATION. ACTUAL TEST DATE 12/03/2008.
0819750245 | Andersons Marathon Ethanol LLC | 5278 SEBRING WARNER RD | Greenville | 45331 |  | Darke | P011 | 50 mmBtu/hr DDGS Dryer #4 controlled with a Recuperative Thermal Oxidizer | 2008-12-02 | RECUPERATIVE THERMAL OXIDIZER W/ WASTE HEAT RECOVERY BOILER | BUREAU VERITAS NORTH AMERICA, INC. | NOT APPLICABLE | 21.2 LB/HR TOTAL NOX | NOT APPLICABLE | 11.3 LB/HR NOX | other | Facility-Wide Permit Requirements | PASS | NA | Y | P005, P007, P008, P009, P010, P011, P013 EMIT TO THE THERMAL OXIDIZER/BOILER COMBINATIONS OF B001 & B002. B001/B002 EMIT TO A COMMON STACK THEREFORE THESE RESULTS ARE COLLECTIVE. THE FACILIITY TESTED WHILE OPERATING WITH STEAM INJECTION TO THE NATURAL GAS BURNERS OF THE MATERIAL DRYERS LOCATED UPSTREAM OF THE RTO/ BOILER COMBINATION. THE TEST WAS REPEATED 2 DAYS LATER WITHOUT STEAM INJECTION TO THE BURNERS OF THE DRYERS LOCATED UPSTREAM OF THE RTO/BOILER COMBINATION. MANY SAMPLING POINTS INCORPORATED INTO THIS DETERMINATION INCLUDING MOISTURES AND FLOWS TAKEN FROM DRYERS AND CENTRATE FEED LINES. THE TO/BOILER COMBINATION UNITS, THE ASSOCIATED DRYERS, THE AND CENTRAFUGE INLETS WERE MONITORED FOR OPERATING CAPACITY DURING THIS COMPLIANCE TEST. RECEIVED PERMISSION TO USE USEPA METHOD 320 FOR NOX, CO, SO2 DETERMINATION. ACTUAL TEST DATE 12/03/2008.
0819750245 | Andersons Marathon Ethanol LLC | 5278 SEBRING WARNER RD | Greenville | 45331 |  | Darke | P013 | Methanators vented to DDGS Dryer Numbers #1 and #3 (P008 and P010) and/or to Stack S60 Flare | 2008-12-02 | RECUPERATIVE THERMAL OXIDIZER W/ WASTE HEAT RECOVERY BOILER | BUREAU VERITAS NORTH AMERICA, INC. | NOT APPLICABLE | 21.2 LB/HR TOTAL NOX | NOT APPLICABLE | 11.3 LB/HR NOX | other | Facility-Wide Permit Requirements | PASS | NA | Y | P005, P007, P008, P009, P010, P011, P013 EMIT TO THE THERMAL OXIDIZER/BOILER COMBINATIONS OF B001 & B002. B001/B002 EMIT TO A COMMON STACK THEREFORE THESE RESULTS ARE COLLECTIVE. THE FACILIITY TESTED WHILE OPERATING WITH STEAM INJECTION TO THE NATURAL GAS BURNERS OF THE MATERIAL DRYERS LOCATED UPSTREAM OF THE RTO/ BOILER COMBINATION. THE TEST WAS REPEATED 2 DAYS LATER WITHOUT STEAM INJECTION TO THE BURNERS OF THE DRYERS LOCATED UPSTREAM OF THE RTO/BOILER COMBINATION. MANY SAMPLING POINTS INCORPORATED INTO THIS DETERMINATION INCLUDING MOISTURES AND FLOWS TAKEN FROM DRYERS AND CENTRATE FEED LINES. THE TO/BOILER COMBINATION UNITS, THE ASSOCIATED DRYERS, THE AND CENTRAFUGE INLETS WERE MONITORED FOR OPERATING CAPACITY DURING THIS COMPLIANCE TEST. RECEIVED PERMISSION TO USE USEPA METHOD 320 FOR NOX, CO, SO2 DETERMINATION. ACTUAL TEST DATE 12/03/2008.
0819750245 | Andersons Marathon Ethanol LLC | 5278 SEBRING WARNER RD | Greenville | 45331 |  | Darke | B001 | 145 mmBtu/hr Natural Gas-fired Recuperative Thermal Oxidizer / Waste Heat Recovery Boiler | 2008-12-03 | RECUPERATIVE THERMAL OXIDIZER W/ WASTE HEAT RECOVERY BOILER | BUREAU VERITAS NORTH AMERICA, INC. |  |  |  |  | 320 | Total non-methane organic compound | PASS | NA | Y
0819750245 | Andersons Marathon Ethanol LLC | 5278 SEBRING WARNER RD | Greenville | 45331 |  | Darke | B001 | 145 mmBtu/hr Natural Gas-fired Recuperative Thermal Oxidizer / Waste Heat Recovery Boiler | 2008-12-03 | RECUPERATIVE THERMAL OXIDIZER W/ WASTE HEAT RECOVERY BOILER | BUREAU VERITAS NORTH AMERICA, INC. |  |  |  |  | 320 | Formaldehyde | PASS | NA | Y
0819750245 | Andersons Marathon Ethanol LLC | 5278 SEBRING WARNER RD | Greenville | 45331 |  | Darke | B001 | 145 mmBtu/hr Natural Gas-fired Recuperative Thermal Oxidizer / Waste Heat Recovery Boiler | 2008-12-03 | RECUPERATIVE THERMAL OXIDIZER W/ WASTE HEAT RECOVERY BOILER | BUREAU VERITAS NORTH AMERICA, INC. |  |  |  |  | 320 | Methanol | PASS | NA | Y
0819750245 | Andersons Marathon Ethanol LLC | 5278 SEBRING WARNER RD | Greenville | 45331 |  | Darke | B001 | 145 mmBtu/hr Natural Gas-fired Recuperative Thermal Oxidizer / Waste Heat Recovery Boiler | 2008-12-03 | RECUPERATIVE THERMAL OXIDIZER W/ WASTE HEAT RECOVERY BOILER | BUREAU VERITAS NORTH AMERICA, INC. | NOT APPLICABLE | 98% DE | NOT APPLICABLE | 99%DE | 25A | Total Hydrocarbons | PASS | NA | Y | B001 & B002 EMIT TO A COMMON STACK THEREFORE THESE RESULTS ARE COLLECTIVE. THE FACILIITY TESTED WHILE OPERATING WITH STEAM INJECTION TO THE NATURAL GAS BURNERS OF THE MATERIAL DRYERS LOCATED UPSTREAM OF THE RTO/ BOILER COMBINATION. THE TEST WAS REPEATED 2 DAYS LATER WITHOUT STEAM INJECTION TO THE BURNERS OF THE DRYERS LOCATED UPSTREAM OF THE RTO/BOILER COMBINATION. MANY SAMPLING POINTS INCORPORATED INTO THIS DETERMINATION INCLUDING MOISTURES AND FLOWS TAKEN FROM DRYERS AND CENTRATE FEED LINES.
0819750245 | Andersons Marathon Ethanol LLC | 5278 SEBRING WARNER RD | Greenville | 45331 |  | Darke | B001 | 145 mmBtu/hr Natural Gas-fired Recuperative Thermal Oxidizer / Waste Heat Recovery Boiler | 2008-12-03 | RECUPERATIVE THERMAL OXIDIZER W/ WASTE HEAT RECOVERY BOILER | BUREAU VERITAS NORTH AMERICA, INC. | NOT APPLICABLE | 2.6 LB/HR TOTAL PE | NOT APPLICABLE | 4.7 LB/HR PE | 202 | PE - Primary PM (Includes Filterables + Condensibles) | FAIL | NA | Y | B001 & B002 EMIT TO A COMMON STACK THEREFORE THESE RESULTS ARE COLLECTIVE. THE RESULT HERE IS REFLECTIVE OF METHOD 5 PLUS METHOD 202 USED TO DETERMINE BOTH FILTERABLE AND LESS THAN 10 MICROMETER PARTICULATE AS STATED IN THE FACILITY PERMIT. ACTUAL METHOD 5 RESULTS WERE 0.50 LB/HR OR 0.001 GR/DSCF. THE FACILIITY TESTED WHILE OPERATING WITH STEAM INJECTION TO THE NATURAL GAS BURNERS OF THE MATERIAL DRYERS LOCATED UPSTREAM OF THE RTO/ BOILER COMBINATION. THE TEST WAS REPEATED 2 DAYS LATER WITHOUT STEAM INJECTION TO THE BURNERS OF THE DRYERS LOCATED UPSTREAM OF THE RTO/BOILER COMBINATION. THE RESULT OF THE TEST WITHOUT STEAM INJECTION WAS PASSING ALTHOUGH MARGINAL.
0819750245 | Andersons Marathon Ethanol LLC | 5278 SEBRING WARNER RD | Greenville | 45331 |  | Darke | B001 | 145 mmBtu/hr Natural Gas-fired Recuperative Thermal Oxidizer / Waste Heat Recovery Boiler | 2008-12-03 | RECUPERATIVE THERMAL OXIDIZER W/ WASTE HEAT RECOVERY BOILER | BUREAU VERITAS NORTH AMERICA, INC. | NOT APPLICABLE | 20.1 LB/HR TOTAL CO | NOT APPLICABLE | 13.1 LB/HR CO | other | Facility-Wide Permit Requirements | PASS | NA | Y | THE FACILITY OBTAINED PERMISSION FROM USEPA FOR USE OF METHOD 320 FOR DETERMINATION OF CO, NOX, AND SO2. THE RESULTS FOR EACH POLLUTANT SHALL BE PRESENTED IN AN INDIVIDUAL APPENDIX K. B001 & B002 EMIT TO A COMMON STACK THEREFORE THESE RESULTS ARE COLLECTIVE. THE FACILIITY TESTED WHILE OPERATING WITH STEAM INJECTION TO THE NATURAL GAS BURNERS OF THE MATERIAL DRYERS LOCATED UPSTREAM OF THE RTO/ BOILER COMBINATIONS. THE TEST WAS REPEATED ON 12/04/2008 WITHOUT STEAM INJECTION TO THE BURNERS OF THE DRYERS LOCATED UPSTREAM OF THE RTO/BOILER COMBINATIONS. DUE TO THE RESTRICTIVE NATURE OF CETA, THE NOX AND SO2 RESULTS ALSO TESTED ON 12/03/2008 WILL ACTUALLY BE LISTED UNDER DATES 12/01&12/02/2008 TO ALLOW INDIVIDUAL CETA ENTRY.
0819750245 | Andersons Marathon Ethanol LLC | 5278 SEBRING WARNER RD | Greenville | 45331 |  | Darke | B002 | 145 mmBtu/hr Natural Gas-fired Recuperative Thermal Oxidizer / Waste Heat Recovery Boiler | 2008-12-03 | RECUPERATIVE THERMAL OXIDIZER W/ WASTE HEAT RECOVERY BOILER | BUREAU VERITAS NORTH AMERICA, INC. |  |  |  |  | 320 | Formaldehyde | PASS | NA | Y
0819750245 | Andersons Marathon Ethanol LLC | 5278 SEBRING WARNER RD | Greenville | 45331 |  | Darke | B002 | 145 mmBtu/hr Natural Gas-fired Recuperative Thermal Oxidizer / Waste Heat Recovery Boiler | 2008-12-03 | RECUPERATIVE THERMAL OXIDIZER W/ WASTE HEAT RECOVERY BOILER | BUREAU VERITAS NORTH AMERICA, INC. | NOT APPLICABLE | 2.6 LB/HR PE | NOT APPLICABLE | 4.7 LB/HR PE | 202 | PE - Primary PM (Includes Filterables + Condensibles) | FAIL | NA | Y | B001 & B002 EMIT TO A COMMON STACK THEREFORE THESE RESULTS ARE COLLECTIVE. THE RESULT HERE IS REFLECTIVE OF METHOD 5 PLUS METHOD 202 USED TO DETERMINE BOTH FILTERABLE AND LESS THAN 10 MICROMETER PARTICULATE AS STATED IN THE FACILITY PERMIT. ACTUAL METHOD 5 RESULTS WERE 0.50 LB/HR OR 0.001 GR/DSCF. THE FACILIITY TESTED WHILE OPERATING WITH STEAM INJECTION TO THE NATURAL GAS BURNERS OF THE MATERIAL DRYERS LOCATED UPSTREAM OF THE RTO/ BOILER COMBINATION. THE TEST WAS REPEATED 2 DAYS LATER WITHOUT STEAM INJECTION TO THE BURNERS OF THE DRYERS LOCATED UPSTREAM OF THE RTO/BOILER COMBINATION. THE RESULT OF THE TEST WITHOUT STEAM INJECTION WAS PASSING ALTHOUGH MARGINAL.
0819750245 | Andersons Marathon Ethanol LLC | 5278 SEBRING WARNER RD | Greenville | 45331 |  | Darke | B002 | 145 mmBtu/hr Natural Gas-fired Recuperative Thermal Oxidizer / Waste Heat Recovery Boiler | 2008-12-03 | RECUPERATIVE THERMAL OXIDIZER W/ WASTE HEAT RECOVERY BOILER | BUREAU VERITAS NORTH AMERICA, INC. | NOT APPLICABLE | 20.1 LB/HR TOTAL CO | NOT APPLICABLE | 13.1 LB/HR CO | other | Facility-Wide Permit Requirements | PASS | NA | Y | THE FACILITY OBTAINED PERMISSION FROM USEPA FOR USE OF METHOD 320 FOR DETERMINATION OF CO, NOX, AND SO2. THE RESULTS FOR EACH POLLUTANT SHALL BE PRESENTED IN AN INDIVIDUAL APPENDIX K. B001 & B002 EMIT TO A COMMON STACK THEREFORE THESE RESULTS ARE COLLECTIVE. THE FACILIITY TESTED WHILE OPERATING WITH STEAM INJECTION TO THE NATURAL GAS BURNERS OF THE MATERIAL DRYERS LOCATED UPSTREAM OF THE RTO/ BOILER COMBINATIONS. THE TEST WAS REPEATED ON 12/04/2008 WITHOUT STEAM INJECTION TO THE BURNERS OF THE DRYERS LOCATED UPSTREAM OF THE RTO/BOILER COMBINATIONS. DUE TO THE RESTRICTIVE NATURE OF CETA, THE NOX AND SO2 RESULTS ALSO TESTED ON 12/03/2008 WILL ACTUALLY BE LISTED UNDER DATES 12/01&12/02/2008 TO ALLOW INDIVIDUAL CETA ENTRY WITH SAME METHOD.
0819750245 | Andersons Marathon Ethanol LLC | 5278 SEBRING WARNER RD | Greenville | 45331 |  | Darke | B002 | 145 mmBtu/hr Natural Gas-fired Recuperative Thermal Oxidizer / Waste Heat Recovery Boiler | 2008-12-03 | RECUPERATIVE THERMAL OXIDIZER W/ WASTE HEAT RECOVERY BOILER | BUREAU VERITAS NORTH AMERICA, INC. |  |  |  |  | 320 | Methanol | PASS | NA | Y
0819750245 | Andersons Marathon Ethanol LLC | 5278 SEBRING WARNER RD | Greenville | 45331 |  | Darke | B002 | 145 mmBtu/hr Natural Gas-fired Recuperative Thermal Oxidizer / Waste Heat Recovery Boiler | 2008-12-03 | RECUPERATIVE THERMAL OXIDIZER W/ WASTE HEAT RECOVERY BOILER | BUREAU VERITAS NORTH AMERICA, INC. |  |  |  |  | 320 | Total non-methane organic compound | PASS | NA | Y
0819750245 | Andersons Marathon Ethanol LLC | 5278 SEBRING WARNER RD | Greenville | 45331 |  | Darke | B002 | 145 mmBtu/hr Natural Gas-fired Recuperative Thermal Oxidizer / Waste Heat Recovery Boiler | 2008-12-03 | RECUPERATIVE THERMAL OXIDIZER W/ WASTE HEAT RECOVERY BOILER | BUREAU VERITAS NORTH AMERICA, INC. | NOT APPLICABLE | 98% DE | SEE BELOW | >99%DE | 25A | Total Hydrocarbons | PASS | NA | Y | B001 & B002 EMIT TO A COMMON STACK THEREFORE THESE RESULTS ARE COLLECTIVE. THE FACILIITY TESTED WHILE OPERATING WITH STEAM INJECTION TO THE NATURAL GAS BURNERS OF THE MATERIAL DRYERS LOCATED UPSTREAM OF THE RTO/ BOILER COMBINATION. THE TEST WAS REPEATED 2 DAYS LATER WITHOUT STEAM INJECTION TO THE BURNERS OF THE DRYERS LOCATED UPSTREAM OF THE RTO/BOILER COMBINATION. MANY SAMPLING POINTS INCORPORATED INTO THIS DETERMINATION INCLUDING MOISTURES AND FLOWS TAKEN FROM DRYERS AND CENTRATE FEED LINES. THE TO/BOILER COMBINATION UNITS, THE ASSOCIATED DRYERS, THE AND CENTRAFUGE INLETS WERE MONITORED FOR OPERATING CAPACITY DURING THIS COMPLIANCE TEST. CENTRIFUGE SLURRY FEED =98% OF HISTORICAL MAX OPERATIONS. DRYER D AT 76% OF NATURAL GAS FEED. DRYER C AT 90% OF NATURAL GAS FEED. TO/BOILER#2 AT 95% OF CAPACITY.
0819750245 | Andersons Marathon Ethanol LLC | 5278 SEBRING WARNER RD | Greenville | 45331 |  | Darke | P005 | Mash and Yeast Operations (Mash Water Tank, Mingler, Slurry Tank and Cooker) Controlled with Recuperative Thermal Oxidizers | 2008-12-03 | RECUPERATIVE THERMAL OXIDIZER W/ WASTE HEAT RECOVERY BOILER | BUREAU VERITAS NORTH AMERICA, INC. |  |  |  |  | 320 | Methanol | PASS | NA | Y
0819750245 | Andersons Marathon Ethanol LLC | 5278 SEBRING WARNER RD | Greenville | 45331 |  | Darke | P005 | Mash and Yeast Operations (Mash Water Tank, Mingler, Slurry Tank and Cooker) Controlled with Recuperative Thermal Oxidizers | 2008-12-03 | RECUPERATIVE THERMAL OXIDIZER W/ WASTE HEAT RECOVERY BOILER | BUREAU VERITAS NORTH AMERICA, INC. | NOT APPLICABLE | 98% DE | NOT APPLICABLE | 99%DE | 25A | Total Hydrocarbons | PASS | NA | Y | P005, P007, P008, P009, P010, P011, P013 EMIT TO THE THERMAL OXIDIZER/BOILER COMBINATIONS OF B001 & B002. B001/B002 EMIT TO A COMMON STACK THEREFORE THESE RESULTS ARE COLLECTIVE. THE FACILIITY TESTED WHILE OPERATING WITH STEAM INJECTION TO THE NATURAL GAS BURNERS OF THE MATERIAL DRYERS LOCATED UPSTREAM OF THE RTO/ BOILER COMBINATION. THE TEST WAS REPEATED 2 DAYS LATER WITHOUT STEAM INJECTION TO THE BURNERS OF THE DRYERS LOCATED UPSTREAM OF THE RTO/BOILER COMBINATION. MANY SAMPLING POINTS INCORPORATED INTO THIS DETERMINATION INCLUDING MOISTURES AND FLOWS TAKEN FROM DRYERS AND CENTRATE FEED LINES. THE TO/BOILER COMBINATION UNITS, THE ASSOCIATED DRYERS, THE AND CENTRAFUGE INLETS WERE MONITORED FOR OPERATING CAPACITY DURING THIS COMPLIANCE TEST.
0819750245 | Andersons Marathon Ethanol LLC | 5278 SEBRING WARNER RD | Greenville | 45331 |  | Darke | P005 | Mash and Yeast Operations (Mash Water Tank, Mingler, Slurry Tank and Cooker) Controlled with Recuperative Thermal Oxidizers | 2008-12-03 | RECUPERATIVE THERMAL OXIDIZER W/ WASTE HEAT RECOVERY BOILER | BUREAU VERITAS NORTH AMERICA, INC. |  |  |  |  | 320 | Total non-methane organic compound | PASS | NA | Y
0819750245 | Andersons Marathon Ethanol LLC | 5278 SEBRING WARNER RD | Greenville | 45331 |  | Darke | P005 | Mash and Yeast Operations (Mash Water Tank, Mingler, Slurry Tank and Cooker) Controlled with Recuperative Thermal Oxidizers | 2008-12-03 | RECUPERATIVE THERMAL OXIDIZER W/ WASTE HEAT RECOVERY BOILER | BUREAU VERITAS NORTH AMERICA, INC. |  |  |  |  | 320 | Formaldehyde | PASS | NA | Y
0819750245 | Andersons Marathon Ethanol LLC | 5278 SEBRING WARNER RD | Greenville | 45331 |  | Darke | P005 | Mash and Yeast Operations (Mash Water Tank, Mingler, Slurry Tank and Cooker) Controlled with Recuperative Thermal Oxidizers | 2008-12-03 | RECUPERATIVE THERMAL OXIDIZER W/ WASTE HEAT RECOVERY BOILER | BUREAU VERITAS NORTH AMERICA, INC. | NOT APPLICABLE | 20.1 LB/HR TOTAL CO | NOT APPLICABLE | 13.1 LB/HR CO | other | Facility-Wide Permit Requirements | PASS | NA | Y | P005, P007, P008, P009, P010, P011, P013 EMIT TO THE THERMAL OXIDIZER/BOILER COMBINATIONS OF B001 & B002. B001/B002 EMIT TO A COMMON STACK THEREFORE THESE RESULTS ARE COLLECTIVE. THE FACILIITY TESTED WHILE OPERATING WITH STEAM INJECTION TO THE NATURAL GAS BURNERS OF THE MATERIAL DRYERS LOCATED UPSTREAM OF THE RTO/ BOILER COMBINATION. THE TEST WAS REPEATED 2 DAYS LATER WITHOUT STEAM INJECTION TO THE BURNERS OF THE DRYERS LOCATED UPSTREAM OF THE RTO/BOILER COMBINATION. MANY SAMPLING POINTS INCORPORATED INTO THIS DETERMINATION INCLUDING MOISTURES AND FLOWS TAKEN FROM DRYERS AND CENTRATE FEED LINES. THE TO/BOILER COMBINATION UNITS, THE ASSOCIATED DRYERS, THE AND CENTRAFUGE INLETS WERE MONITORED FOR OPERATING CAPACITY DURING THIS COMPLIANCE TEST. RECEIVED PERMISSION TO USE USEPA METHOD 320 FOR NOX, CO, SO2 DETERMINATION.
0819750245 | Andersons Marathon Ethanol LLC | 5278 SEBRING WARNER RD | Greenville | 45331 |  | Darke | P005 | Mash and Yeast Operations (Mash Water Tank, Mingler, Slurry Tank and Cooker) Controlled with Recuperative Thermal Oxidizers | 2008-12-03 | RECUPERATIVE THERMAL OXIDIZER W/ WASTE HEAT RECOVERY BOILER | BUREAU VERITAS NORTH AMERICA, INC. | NOT APPLICABLE | 2.6 LB/HR TOTAL PE | NOT APPLICABLE | 4.7 LB/HR PE | 202 | PE - Primary PM (Includes Filterables + Condensibles) | FAIL | NA | Y | P005, P007, P008, P009, P010, P011, P013 EMIT TO THE THERMAL OXIDIZER/BOILER COMBINATIONS OF B001 & B002. B001/B002 EMIT TO A COMMON STACK THEREFORE THESE RESULTS ARE COLLECTIVE. THE FACILIITY TESTED WHILE OPERATING WITH STEAM INJECTION TO THE NATURAL GAS BURNERS OF THE MATERIAL DRYERS LOCATED UPSTREAM OF THE RTO/ BOILER COMBINATION. THE TEST WAS REPEATED 2 DAYS LATER WITHOUT STEAM INJECTION TO THE BURNERS OF THE DRYERS LOCATED UPSTREAM OF THE RTO/BOILER COMBINATION. MANY SAMPLING POINTS INCORPORATED INTO THIS DETERMINATION INCLUDING MOISTURES AND FLOWS TAKEN FROM DRYERS AND CENTRATE FEED LINES. THE TO/BOILER COMBINATION UNITS, THE ASSOCIATED DRYERS, THE AND CENTRAFUGE INLETS WERE MONITORED FOR OPERATING CAPACITY DURING THIS COMPLIANCE TEST.
0819750245 | Andersons Marathon Ethanol LLC | 5278 SEBRING WARNER RD | Greenville | 45331 |  | Darke | P007 | Distillation Process (Distillation Columns, Stillage, and Condensation Equipment) controlled with Recuperative Thermal Oxidizers | 2008-12-03 | RECUPERATIVE THERMAL OXIDIZER W/ WASTE HEAT RECOVERY BOILER | BUREAU VERITAS NORTH AMERICA, INC. |  |  |  |  | 320 | Total non-methane organic compound | PASS | NA | Y
0819750245 | Andersons Marathon Ethanol LLC | 5278 SEBRING WARNER RD | Greenville | 45331 |  | Darke | P007 | Distillation Process (Distillation Columns, Stillage, and Condensation Equipment) controlled with Recuperative Thermal Oxidizers | 2008-12-03 | RECUPERATIVE THERMAL OXIDIZER W/ WASTE HEAT RECOVERY BOILER | BUREAU VERITAS NORTH AMERICA, INC. |  |  |  |  | 320 | Methanol | PASS | NA | Y
0819750245 | Andersons Marathon Ethanol LLC | 5278 SEBRING WARNER RD | Greenville | 45331 |  | Darke | P007 | Distillation Process (Distillation Columns, Stillage, and Condensation Equipment) controlled with Recuperative Thermal Oxidizers | 2008-12-03 | RECUPERATIVE THERMAL OXIDIZER W/ WASTE HEAT RECOVERY BOILER | BUREAU VERITAS NORTH AMERICA, INC. |  |  |  |  | 320 | Formaldehyde | PASS | NA | Y
0819750245 | Andersons Marathon Ethanol LLC | 5278 SEBRING WARNER RD | Greenville | 45331 |  | Darke | P007 | Distillation Process (Distillation Columns, Stillage, and Condensation Equipment) controlled with Recuperative Thermal Oxidizers | 2008-12-03 | RECUPERATIVE THERMAL OXIDIZER W/ WASTE HEAT RECOVERY BOILER | BUREAU VERITAS NORTH AMERICA, INC. | NOT APPLICABLE | 2.6 LB/HR TOTAL PE | NOT APPLICABLE | 4.7 LB/HR PE | 202 | PE - Primary PM (Includes Filterables + Condensibles) | FAIL | NA | Y | P005, P007, P008, P009, P010, P011, P013 EMIT TO THE THERMAL OXIDIZER/BOILER COMBINATIONS OF B001 & B002. B001/B002 EMIT TO A COMMON STACK THEREFORE THESE RESULTS ARE COLLECTIVE. THE FACILIITY TESTED WHILE OPERATING WITH STEAM INJECTION TO THE NATURAL GAS BURNERS OF THE MATERIAL DRYERS LOCATED UPSTREAM OF THE RTO/ BOILER COMBINATION. THE TEST WAS REPEATED 2 DAYS LATER WITHOUT STEAM INJECTION TO THE BURNERS OF THE DRYERS LOCATED UPSTREAM OF THE RTO/BOILER COMBINATION. MANY SAMPLING POINTS INCORPORATED INTO THIS DETERMINATION INCLUDING MOISTURES AND FLOWS TAKEN FROM DRYERS AND CENTRATE FEED LINES. THE TO/BOILER COMBINATION UNITS, THE ASSOCIATED DRYERS, THE AND CENTRAFUGE INLETS WERE MONITORED FOR OPERATING CAPACITY DURING THIS COMPLIANCE TEST.
0819750245 | Andersons Marathon Ethanol LLC | 5278 SEBRING WARNER RD | Greenville | 45331 |  | Darke | P007 | Distillation Process (Distillation Columns, Stillage, and Condensation Equipment) controlled with Recuperative Thermal Oxidizers | 2008-12-03 | RECUPERATIVE THERMAL OXIDIZER W/ WASTE HEAT RECOVERY BOILER | BUREAU VERITAS NORTH AMERICA, INC. | NOT APPLICABLE | 20.1 LB/HR TOTAL CO | NOT APPLICABLE | 13.1 LB/HR CO | other | Facility-Wide Permit Requirements | PASS | NA | Y | P005, P007, P008, P009, P010, P011, P013 EMIT TO THE THERMAL OXIDIZER/BOILER COMBINATIONS OF B001 & B002. B001/B002 EMIT TO A COMMON STACK THEREFORE THESE RESULTS ARE COLLECTIVE. THE FACILIITY TESTED WHILE OPERATING WITH STEAM INJECTION TO THE NATURAL GAS BURNERS OF THE MATERIAL DRYERS LOCATED UPSTREAM OF THE RTO/ BOILER COMBINATION. THE TEST WAS REPEATED 2 DAYS LATER WITHOUT STEAM INJECTION TO THE BURNERS OF THE DRYERS LOCATED UPSTREAM OF THE RTO/BOILER COMBINATION. MANY SAMPLING POINTS INCORPORATED INTO THIS DETERMINATION INCLUDING MOISTURES AND FLOWS TAKEN FROM DRYERS AND CENTRATE FEED LINES. THE TO/BOILER COMBINATION UNITS, THE ASSOCIATED DRYERS, THE AND CENTRAFUGE INLETS WERE MONITORED FOR OPERATING CAPACITY DURING THIS COMPLIANCE TEST. RECEIVED PERMISSION TO USE USEPA METHOD 320 FOR NOX, CO, SO2 DETERMINATION. .
0819750245 | Andersons Marathon Ethanol LLC | 5278 SEBRING WARNER RD | Greenville | 45331 |  | Darke | P007 | Distillation Process (Distillation Columns, Stillage, and Condensation Equipment) controlled with Recuperative Thermal Oxidizers | 2008-12-03 | RECUPERATIVE THERMAL OXIDIZER W/ WASTE HEAT RECOVERY BOILER | BUREAU VERITAS NORTH AMERICA, INC. | NOT APPLICABLE | 98% DE | NOT APPLICABLE | 99%DE | 25A | Total Hydrocarbons | PASS | NA | Y | P005, P007, P008, P009, P010, P011, P013 EMIT TO THE THERMAL OXIDIZER/BOILER COMBINATIONS OF B001 & B002. B001/B002 EMIT TO A COMMON STACK THEREFORE THESE RESULTS ARE COLLECTIVE. THE FACILIITY TESTED WHILE OPERATING WITH STEAM INJECTION TO THE NATURAL GAS BURNERS OF THE MATERIAL DRYERS LOCATED UPSTREAM OF THE RTO/ BOILER COMBINATION. THE TEST WAS REPEATED 2 DAYS LATER WITHOUT STEAM INJECTION TO THE BURNERS OF THE DRYERS LOCATED UPSTREAM OF THE RTO/BOILER COMBINATION. MANY SAMPLING POINTS INCORPORATED INTO THIS DETERMINATION INCLUDING MOISTURES AND FLOWS TAKEN FROM DRYERS AND CENTRATE FEED LINES. THE TO/BOILER COMBINATION UNITS, THE ASSOCIATED DRYERS, THE AND CENTRAFUGE INLETS WERE MONITORED FOR OPERATING CAPACITY DURING THIS COMPLIANCE TEST.
0819750245 | Andersons Marathon Ethanol LLC | 5278 SEBRING WARNER RD | Greenville | 45331 |  | Darke | P008 | 50 mmBtu/hr DDGS Dryer #1 controlled with a Recuperative Thermal Oxidizer | 2008-12-03 | RECUPERATIVE THERMAL OXIDIZER W/ WASTE HEAT RECOVERY BOILER | BUREAU VERITAS NORTH AMERICA, INC. | NOT APPLICABLE | 2.6 LB/HR TOTAL PE | NOT APPLICABLE | 4.7 LB/HR PE | 202 | PE - Primary PM (Includes Filterables + Condensibles) | FAIL | NA | Y | P005, P007, P008, P009, P010, P011, P013 EMIT TO THE THERMAL OXIDIZER/BOILER COMBINATIONS OF B001 & B002. B001/B002 EMIT TO A COMMON STACK THEREFORE THESE RESULTS ARE COLLECTIVE. THE FACILIITY TESTED WHILE OPERATING WITH STEAM INJECTION TO THE NATURAL GAS BURNERS OF THE MATERIAL DRYERS LOCATED UPSTREAM OF THE RTO/ BOILER COMBINATION. THE TEST WAS REPEATED 2 DAYS LATER WITHOUT STEAM INJECTION TO THE BURNERS OF THE DRYERS LOCATED UPSTREAM OF THE RTO/BOILER COMBINATION. MANY SAMPLING POINTS INCORPORATED INTO THIS DETERMINATION INCLUDING MOISTURES AND FLOWS TAKEN FROM DRYERS AND CENTRATE FEED LINES. THE TO/BOILER COMBINATION UNITS, THE ASSOCIATED DRYERS, THE AND CENTRAFUGE INLETS WERE MONITORED FOR OPERATING CAPACITY DURING THIS COMPLIANCE TEST.
0819750245 | Andersons Marathon Ethanol LLC | 5278 SEBRING WARNER RD | Greenville | 45331 |  | Darke | P008 | 50 mmBtu/hr DDGS Dryer #1 controlled with a Recuperative Thermal Oxidizer | 2008-12-03 | RECUPERATIVE THERMAL OXIDIZER W/ WASTE HEAT RECOVERY BOILER | BUREAU VERITAS NORTH AMERICA, INC. |  |  |  |  | 320 | Formaldehyde | PASS | NA | Y
0819750245 | Andersons Marathon Ethanol LLC | 5278 SEBRING WARNER RD | Greenville | 45331 |  | Darke | P008 | 50 mmBtu/hr DDGS Dryer #1 controlled with a Recuperative Thermal Oxidizer | 2008-12-03 | RECUPERATIVE THERMAL OXIDIZER W/ WASTE HEAT RECOVERY BOILER | BUREAU VERITAS NORTH AMERICA, INC. |  |  |  |  | 320 | Methanol | PASS | NA | Y
0819750245 | Andersons Marathon Ethanol LLC | 5278 SEBRING WARNER RD | Greenville | 45331 |  | Darke | P008 | 50 mmBtu/hr DDGS Dryer #1 controlled with a Recuperative Thermal Oxidizer | 2008-12-03 | RECUPERATIVE THERMAL OXIDIZER W/ WASTE HEAT RECOVERY BOILER | BUREAU VERITAS NORTH AMERICA, INC. |  |  |  |  | 320 | Total non-methane organic compound | PASS | NA | Y
0819750245 | Andersons Marathon Ethanol LLC | 5278 SEBRING WARNER RD | Greenville | 45331 |  | Darke | P008 | 50 mmBtu/hr DDGS Dryer #1 controlled with a Recuperative Thermal Oxidizer | 2008-12-03 | RECUPERATIVE THERMAL OXIDIZER W/ WASTE HEAT RECOVERY BOILER | BUREAU VERITAS NORTH AMERICA, INC. | NOT APPLICABLE | 98% DE | NOT APPLICABLE | 99%DE | 25A | Total Hydrocarbons | PASS | NA | Y | P005, P007, P008, P009, P010, P011, P013 EMIT TO THE THERMAL OXIDIZER/BOILER COMBINATIONS OF B001 & B002. B001/B002 EMIT TO A COMMON STACK THEREFORE THESE RESULTS ARE COLLECTIVE. THE FACILIITY TESTED WHILE OPERATING WITH STEAM INJECTION TO THE NATURAL GAS BURNERS OF THE MATERIAL DRYERS LOCATED UPSTREAM OF THE RTO/ BOILER COMBINATION. THE TEST WAS REPEATED 2 DAYS LATER WITHOUT STEAM INJECTION TO THE BURNERS OF THE DRYERS LOCATED UPSTREAM OF THE RTO/BOILER COMBINATION. MANY SAMPLING POINTS INCORPORATED INTO THIS DETERMINATION INCLUDING MOISTURES AND FLOWS TAKEN FROM DRYERS AND CENTRATE FEED LINES. THE TO/BOILER COMBINATION UNITS, THE ASSOCIATED DRYERS, THE AND CENTRAFUGE INLETS WERE MONITORED FOR OPERATING CAPACITY DURING THIS COMPLIANCE TEST.
0819750245 | Andersons Marathon Ethanol LLC | 5278 SEBRING WARNER RD | Greenville | 45331 |  | Darke | P008 | 50 mmBtu/hr DDGS Dryer #1 controlled with a Recuperative Thermal Oxidizer | 2008-12-03 | RECUPERATIVE THERMAL OXIDIZER W/ WASTE HEAT RECOVERY BOILER | BUREAU VERITAS NORTH AMERICA, INC. | NOT APPLICABLE | 20.1 LB/HR TOTAL CO | NOT APPLICABLE | 13.1 LB/HR CO | other | Facility-Wide Permit Requirements | PASS | NA | Y | P005, P007, P008, P009, P010, P011, P013 EMIT TO THE THERMAL OXIDIZER/BOILER COMBINATIONS OF B001 & B002. B001/B002 EMIT TO A COMMON STACK THEREFORE THESE RESULTS ARE COLLECTIVE. THE FACILIITY TESTED WHILE OPERATING WITH STEAM INJECTION TO THE NATURAL GAS BURNERS OF THE MATERIAL DRYERS LOCATED UPSTREAM OF THE RTO/ BOILER COMBINATION. THE TEST WAS REPEATED 2 DAYS LATER WITHOUT STEAM INJECTION TO THE BURNERS OF THE DRYERS LOCATED UPSTREAM OF THE RTO/BOILER COMBINATION. MANY SAMPLING POINTS INCORPORATED INTO THIS DETERMINATION INCLUDING MOISTURES AND FLOWS TAKEN FROM DRYERS AND CENTRATE FEED LINES. THE TO/BOILER COMBINATION UNITS, THE ASSOCIATED DRYERS, THE AND CENTRAFUGE INLETS WERE MONITORED FOR OPERATING CAPACITY DURING THIS COMPLIANCE TEST. RECEIVED PERMISSION TO USE USEPA METHOD 320 FOR NOX, CO, SO2 DETERMINATION.
0819750245 | Andersons Marathon Ethanol LLC | 5278 SEBRING WARNER RD | Greenville | 45331 |  | Darke | P009 | 50 mmBtu/hr DDGS Dryer #2 controlled with a Recuperative Thermal Oxidizer | 2008-12-03 | RECUPERATIVE THERMAL OXIDIZER W/ WASTE HEAT RECOVERY BOILER | BUREAU VERITAS NORTH AMERICA, INC. |  |  |  |  | 320 | Methanol | PASS | NA | Y
0819750245 | Andersons Marathon Ethanol LLC | 5278 SEBRING WARNER RD | Greenville | 45331 |  | Darke | P009 | 50 mmBtu/hr DDGS Dryer #2 controlled with a Recuperative Thermal Oxidizer | 2008-12-03 | RECUPERATIVE THERMAL OXIDIZER W/ WASTE HEAT RECOVERY BOILER | BUREAU VERITAS NORTH AMERICA, INC. | NOT APPLICABLE | 20.1 LB/HR TOTAL CO | NOT APPLICABLE | 13.1 LB/HR CO | other | Facility-Wide Permit Requirements | PASS | NA | Y | P005, P007, P008, P009, P010, P011, P013 EMIT TO THE THERMAL OXIDIZER/BOILER COMBINATIONS OF B001 & B002. B001/B002 EMIT TO A COMMON STACK THEREFORE THESE RESULTS ARE COLLECTIVE. THE FACILIITY TESTED WHILE OPERATING WITH STEAM INJECTION TO THE NATURAL GAS BURNERS OF THE MATERIAL DRYERS LOCATED UPSTREAM OF THE RTO/ BOILER COMBINATION. THE TEST WAS REPEATED 2 DAYS LATER WITHOUT STEAM INJECTION TO THE BURNERS OF THE DRYERS LOCATED UPSTREAM OF THE RTO/BOILER COMBINATION. MANY SAMPLING POINTS INCORPORATED INTO THIS DETERMINATION INCLUDING MOISTURES AND FLOWS TAKEN FROM DRYERS AND CENTRATE FEED LINES. THE TO/BOILER COMBINATION UNITS, THE ASSOCIATED DRYERS, THE AND CENTRAFUGE INLETS WERE MONITORED FOR OPERATING CAPACITY DURING THIS COMPLIANCE TEST. RECEIVED PERMISSION TO USE USEPA METHOD 320 FOR NOX, CO, SO2 DETERMINATION. .
0819750245 | Andersons Marathon Ethanol LLC | 5278 SEBRING WARNER RD | Greenville | 45331 |  | Darke | P009 | 50 mmBtu/hr DDGS Dryer #2 controlled with a Recuperative Thermal Oxidizer | 2008-12-03 | RECUPERATIVE THERMAL OXIDIZER W/ WASTE HEAT RECOVERY BOILER | BUREAU VERITAS NORTH AMERICA, INC. | NOT APPLICABLE | 2.6 LB/HR TOTAL PE | NOT APPLICABLE | 4.7 LB/HR PE | 202 | PE - Primary PM (Includes Filterables + Condensibles) | FAIL | NA | Y | P005, P007, P008, P009, P010, P011, P013 EMIT TO THE THERMAL OXIDIZER/BOILER COMBINATIONS OF B001 & B002. B001/B002 EMIT TO A COMMON STACK THEREFORE THESE RESULTS ARE COLLECTIVE. THE FACILIITY TESTED WHILE OPERATING WITH STEAM INJECTION TO THE NATURAL GAS BURNERS OF THE MATERIAL DRYERS LOCATED UPSTREAM OF THE RTO/ BOILER COMBINATION. THE TEST WAS REPEATED 2 DAYS LATER WITHOUT STEAM INJECTION TO THE BURNERS OF THE DRYERS LOCATED UPSTREAM OF THE RTO/BOILER COMBINATION. MANY SAMPLING POINTS INCORPORATED INTO THIS DETERMINATION INCLUDING MOISTURES AND FLOWS TAKEN FROM DRYERS AND CENTRATE FEED LINES. THE TO/BOILER COMBINATION UNITS, THE ASSOCIATED DRYERS, THE AND CENTRAFUGE INLETS WERE MONITORED FOR OPERATING CAPACITY DURING THIS COMPLIANCE TEST.
0819750245 | Andersons Marathon Ethanol LLC | 5278 SEBRING WARNER RD | Greenville | 45331 |  | Darke | P009 | 50 mmBtu/hr DDGS Dryer #2 controlled with a Recuperative Thermal Oxidizer | 2008-12-03 | RECUPERATIVE THERMAL OXIDIZER W/ WASTE HEAT RECOVERY BOILER | BUREAU VERITAS NORTH AMERICA, INC. |  |  |  |  | 320 | Formaldehyde | PASS | NA | Y
0819750245 | Andersons Marathon Ethanol LLC | 5278 SEBRING WARNER RD | Greenville | 45331 |  | Darke | P009 | 50 mmBtu/hr DDGS Dryer #2 controlled with a Recuperative Thermal Oxidizer | 2008-12-03 | RECUPERATIVE THERMAL OXIDIZER W/ WASTE HEAT RECOVERY BOILER | BUREAU VERITAS NORTH AMERICA, INC. |  |  |  |  | 320 | Total non-methane organic compound | PASS | NA | Y
0819750245 | Andersons Marathon Ethanol LLC | 5278 SEBRING WARNER RD | Greenville | 45331 |  | Darke | P009 | 50 mmBtu/hr DDGS Dryer #2 controlled with a Recuperative Thermal Oxidizer | 2008-12-03 | RECUPERATIVE THERMAL OXIDIZER W/ WASTE HEAT RECOVERY BOILER | BUREAU VERITAS NORTH AMERICA, INC. | NOT APPLICABLE | 98% DE | NOT APPLICABLE | 99%DE | 25A | Total Hydrocarbons | PASS | NA | Y | P005, P007, P008, P009, P010, P011, P013 EMIT TO THE THERMAL OXIDIZER/BOILER COMBINATIONS OF B001 & B002. B001/B002 EMIT TO A COMMON STACK THEREFORE THESE RESULTS ARE COLLECTIVE. THE FACILIITY TESTED WHILE OPERATING WITH STEAM INJECTION TO THE NATURAL GAS BURNERS OF THE MATERIAL DRYERS LOCATED UPSTREAM OF THE RTO/ BOILER COMBINATION. THE TEST WAS REPEATED 2 DAYS LATER WITHOUT STEAM INJECTION TO THE BURNERS OF THE DRYERS LOCATED UPSTREAM OF THE RTO/BOILER COMBINATION. MANY SAMPLING POINTS INCORPORATED INTO THIS DETERMINATION INCLUDING MOISTURES AND FLOWS TAKEN FROM DRYERS AND CENTRATE FEED LINES. THE TO/BOILER COMBINATION UNITS, THE ASSOCIATED DRYERS, THE AND CENTRAFUGE INLETS WERE MONITORED FOR OPERATING CAPACITY DURING THIS COMPLIANCE TEST.
0819750245 | Andersons Marathon Ethanol LLC | 5278 SEBRING WARNER RD | Greenville | 45331 |  | Darke | P010 | 50 mmBtu/hr DDGS Dryer #3 controlled with a Recuperative Thermal Oxidizer | 2008-12-03 | RECUPERATIVE THERMAL OXIDIZER W/ WASTE HEAT RECOVERY BOILER | BUREAU VERITAS NORTH AMERICA, INC. | NOT APPLICABLE | 20.1 LB/HR TOTAL CO | NOT APPLICABLE | 13.1 LB/HR CO | other | Facility-Wide Permit Requirements | PASS | NA | Y | P005, P007, P008, P009, P010, P011, P013 EMIT TO THE THERMAL OXIDIZER/BOILER COMBINATIONS OF B001 & B002. B001/B002 EMIT TO A COMMON STACK THEREFORE THESE RESULTS ARE COLLECTIVE. THE FACILIITY TESTED WHILE OPERATING WITH STEAM INJECTION TO THE NATURAL GAS BURNERS OF THE MATERIAL DRYERS LOCATED UPSTREAM OF THE RTO/ BOILER COMBINATION. THE TEST WAS REPEATED 2 DAYS LATER WITHOUT STEAM INJECTION TO THE BURNERS OF THE DRYERS LOCATED UPSTREAM OF THE RTO/BOILER COMBINATION. MANY SAMPLING POINTS INCORPORATED INTO THIS DETERMINATION INCLUDING MOISTURES AND FLOWS TAKEN FROM DRYERS AND CENTRATE FEED LINES. THE TO/BOILER COMBINATION UNITS, THE ASSOCIATED DRYERS, THE AND CENTRAFUGE INLETS WERE MONITORED FOR OPERATING CAPACITY DURING THIS COMPLIANCE TEST. RECEIVED PERMISSION TO USE USEPA METHOD 320 FOR NOX, CO, SO2 DETERMINATION.
0819750245 | Andersons Marathon Ethanol LLC | 5278 SEBRING WARNER RD | Greenville | 45331 |  | Darke | P010 | 50 mmBtu/hr DDGS Dryer #3 controlled with a Recuperative Thermal Oxidizer | 2008-12-03 | RECUPERATIVE THERMAL OXIDIZER W/ WASTE HEAT RECOVERY BOILER | BUREAU VERITAS NORTH AMERICA, INC. |  |  |  |  | 320 | Formaldehyde | PASS | NA | Y
0819750245 | Andersons Marathon Ethanol LLC | 5278 SEBRING WARNER RD | Greenville | 45331 |  | Darke | P010 | 50 mmBtu/hr DDGS Dryer #3 controlled with a Recuperative Thermal Oxidizer | 2008-12-03 | RECUPERATIVE THERMAL OXIDIZER W/ WASTE HEAT RECOVERY BOILER | BUREAU VERITAS NORTH AMERICA, INC. | NOT APPLICABLE | 98% DE | NOT APPLICABLE | 99%DE | 25A | Total Hydrocarbons | PASS | NA | Y | P005, P007, P008, P009, P010, P011, P013 EMIT TO THE THERMAL OXIDIZER/BOILER COMBINATIONS OF B001 & B002. B001/B002 EMIT TO A COMMON STACK THEREFORE THESE RESULTS ARE COLLECTIVE. THE FACILIITY TESTED WHILE OPERATING WITH STEAM INJECTION TO THE NATURAL GAS BURNERS OF THE MATERIAL DRYERS LOCATED UPSTREAM OF THE RTO/ BOILER COMBINATION. THE TEST WAS REPEATED 2 DAYS LATER WITHOUT STEAM INJECTION TO THE BURNERS OF THE DRYERS LOCATED UPSTREAM OF THE RTO/BOILER COMBINATION. MANY SAMPLING POINTS INCORPORATED INTO THIS DETERMINATION INCLUDING MOISTURES AND FLOWS TAKEN FROM DRYERS AND CENTRATE FEED LINES. THE TO/BOILER COMBINATION UNITS, THE ASSOCIATED DRYERS, THE AND CENTRAFUGE INLETS WERE MONITORED FOR OPERATING CAPACITY DURING THIS COMPLIANCE TEST.
0819750245 | Andersons Marathon Ethanol LLC | 5278 SEBRING WARNER RD | Greenville | 45331 |  | Darke | P010 | 50 mmBtu/hr DDGS Dryer #3 controlled with a Recuperative Thermal Oxidizer | 2008-12-03 | RECUPERATIVE THERMAL OXIDIZER W/ WASTE HEAT RECOVERY BOILER | BUREAU VERITAS NORTH AMERICA, INC. |  |  |  |  | 320 | Methanol | PASS | NA | Y
0819750245 | Andersons Marathon Ethanol LLC | 5278 SEBRING WARNER RD | Greenville | 45331 |  | Darke | P010 | 50 mmBtu/hr DDGS Dryer #3 controlled with a Recuperative Thermal Oxidizer | 2008-12-03 | RECUPERATIVE THERMAL OXIDIZER W/ WASTE HEAT RECOVERY BOILER | BUREAU VERITAS NORTH AMERICA, INC. | NOT APPLICABLE | 2.6 LB/HR TOTAL PE | NOT APPLICABLE | 4.7 LB/HR PE | 202 | PE - Primary PM (Includes Filterables + Condensibles) | FAIL | NA | Y | P005, P007, P008, P009, P010, P011, P013 EMIT TO THE THERMAL OXIDIZER/BOILER COMBINATIONS OF B001 & B002. B001/B002 EMIT TO A COMMON STACK THEREFORE THESE RESULTS ARE COLLECTIVE. THE FACILIITY TESTED WHILE OPERATING WITH STEAM INJECTION TO THE NATURAL GAS BURNERS OF THE MATERIAL DRYERS LOCATED UPSTREAM OF THE RTO/ BOILER COMBINATION. THE TEST WAS REPEATED 2 DAYS LATER WITHOUT STEAM INJECTION TO THE BURNERS OF THE DRYERS LOCATED UPSTREAM OF THE RTO/BOILER COMBINATION. MANY SAMPLING POINTS INCORPORATED INTO THIS DETERMINATION INCLUDING MOISTURES AND FLOWS TAKEN FROM DRYERS AND CENTRATE FEED LINES. THE TO/BOILER COMBINATION UNITS, THE ASSOCIATED DRYERS, THE AND CENTRAFUGE INLETS WERE MONITORED FOR OPERATING CAPACITY DURING THIS COMPLIANCE TEST.
0819750245 | Andersons Marathon Ethanol LLC | 5278 SEBRING WARNER RD | Greenville | 45331 |  | Darke | P010 | 50 mmBtu/hr DDGS Dryer #3 controlled with a Recuperative Thermal Oxidizer | 2008-12-03 | RECUPERATIVE THERMAL OXIDIZER W/ WASTE HEAT RECOVERY BOILER | BUREAU VERITAS NORTH AMERICA, INC. |  |  |  |  | 320 | Total non-methane organic compound | PASS | NA | Y
0819750245 | Andersons Marathon Ethanol LLC | 5278 SEBRING WARNER RD | Greenville | 45331 |  | Darke | P011 | 50 mmBtu/hr DDGS Dryer #4 controlled with a Recuperative Thermal Oxidizer | 2008-12-03 | RECUPERATIVE THERMAL OXIDIZER W/ WASTE HEAT RECOVERY BOILER | BUREAU VERITAS NORTH AMERICA, INC. | NOT APPLICABLE | 98% DE | NOT APPLICABLE | 99%DE | 25A | Total Hydrocarbons | PASS | NA | Y | P005, P007, P008, P009, P010, P011, P013 EMIT TO THE THERMAL OXIDIZER/BOILER COMBINATIONS OF B001 & B002. B001/B002 EMIT TO A COMMON STACK THEREFORE THESE RESULTS ARE COLLECTIVE. THE FACILIITY TESTED WHILE OPERATING WITH STEAM INJECTION TO THE NATURAL GAS BURNERS OF THE MATERIAL DRYERS LOCATED UPSTREAM OF THE RTO/ BOILER COMBINATION. THE TEST WAS REPEATED 2 DAYS LATER WITHOUT STEAM INJECTION TO THE BURNERS OF THE DRYERS LOCATED UPSTREAM OF THE RTO/BOILER COMBINATION. MANY SAMPLING POINTS INCORPORATED INTO THIS DETERMINATION INCLUDING MOISTURES AND FLOWS TAKEN FROM DRYERS AND CENTRATE FEED LINES. THE TO/BOILER COMBINATION UNITS, THE ASSOCIATED DRYERS, THE AND CENTRAFUGE INLETS WERE MONITORED FOR OPERATING CAPACITY DURING THIS COMPLIANCE TEST.
0819750245 | Andersons Marathon Ethanol LLC | 5278 SEBRING WARNER RD | Greenville | 45331 |  | Darke | P011 | 50 mmBtu/hr DDGS Dryer #4 controlled with a Recuperative Thermal Oxidizer | 2008-12-03 | RECUPERATIVE THERMAL OXIDIZER W/ WASTE HEAT RECOVERY BOILER | BUREAU VERITAS NORTH AMERICA, INC. |  |  |  |  | 320 | Formaldehyde | PASS | NA | Y
0819750245 | Andersons Marathon Ethanol LLC | 5278 SEBRING WARNER RD | Greenville | 45331 |  | Darke | P011 | 50 mmBtu/hr DDGS Dryer #4 controlled with a Recuperative Thermal Oxidizer | 2008-12-03 | RECUPERATIVE THERMAL OXIDIZER W/ WASTE HEAT RECOVERY BOILER | BUREAU VERITAS NORTH AMERICA, INC. |  |  |  |  | 320 | Methanol | PASS | NA | Y
0819750245 | Andersons Marathon Ethanol LLC | 5278 SEBRING WARNER RD | Greenville | 45331 |  | Darke | P011 | 50 mmBtu/hr DDGS Dryer #4 controlled with a Recuperative Thermal Oxidizer | 2008-12-03 | RECUPERATIVE THERMAL OXIDIZER W/ WASTE HEAT RECOVERY BOILER | BUREAU VERITAS NORTH AMERICA, INC. | NOT APPLICABLE | 2.6 LB/HR TOTAL PE | NOT APPLICABLE | 4.7 LB/HR PE | 202 | PE - Primary PM (Includes Filterables + Condensibles) | FAIL | NA | Y | P005, P007, P008, P009, P010, P011, P013 EMIT TO THE THERMAL OXIDIZER/BOILER COMBINATIONS OF B001 & B002. B001/B002 EMIT TO A COMMON STACK THEREFORE THESE RESULTS ARE COLLECTIVE. THE FACILIITY TESTED WHILE OPERATING WITH STEAM INJECTION TO THE NATURAL GAS BURNERS OF THE MATERIAL DRYERS LOCATED UPSTREAM OF THE RTO/ BOILER COMBINATION. THE TEST WAS REPEATED 2 DAYS LATER WITHOUT STEAM INJECTION TO THE BURNERS OF THE DRYERS LOCATED UPSTREAM OF THE RTO/BOILER COMBINATION. MANY SAMPLING POINTS INCORPORATED INTO THIS DETERMINATION INCLUDING MOISTURES AND FLOWS TAKEN FROM DRYERS AND CENTRATE FEED LINES. THE TO/BOILER COMBINATION UNITS, THE ASSOCIATED DRYERS, THE AND CENTRAFUGE INLETS WERE MONITORED FOR OPERATING CAPACITY DURING THIS COMPLIANCE TEST.
0819750245 | Andersons Marathon Ethanol LLC | 5278 SEBRING WARNER RD | Greenville | 45331 |  | Darke | P011 | 50 mmBtu/hr DDGS Dryer #4 controlled with a Recuperative Thermal Oxidizer | 2008-12-03 | RECUPERATIVE THERMAL OXIDIZER W/ WASTE HEAT RECOVERY BOILER | BUREAU VERITAS NORTH AMERICA, INC. | NOT APPLICABLE | 20.1 LB/HR TOTAL CO | NOT APPLICABLE | 13.1 LB/HR CO | other | Facility-Wide Permit Requirements | PASS | NA | Y | P005, P007, P008, P009, P010, P011, P013 EMIT TO THE THERMAL OXIDIZER/BOILER COMBINATIONS OF B001 & B002. B001/B002 EMIT TO A COMMON STACK THEREFORE THESE RESULTS ARE COLLECTIVE. THE FACILIITY TESTED WHILE OPERATING WITH STEAM INJECTION TO THE NATURAL GAS BURNERS OF THE MATERIAL DRYERS LOCATED UPSTREAM OF THE RTO/ BOILER COMBINATION. THE TEST WAS REPEATED 2 DAYS LATER WITHOUT STEAM INJECTION TO THE BURNERS OF THE DRYERS LOCATED UPSTREAM OF THE RTO/BOILER COMBINATION. MANY SAMPLING POINTS INCORPORATED INTO THIS DETERMINATION INCLUDING MOISTURES AND FLOWS TAKEN FROM DRYERS AND CENTRATE FEED LINES. THE TO/BOILER COMBINATION UNITS, THE ASSOCIATED DRYERS, THE AND CENTRAFUGE INLETS WERE MONITORED FOR OPERATING CAPACITY DURING THIS COMPLIANCE TEST. RECEIVED PERMISSION TO USE USEPA METHOD 320 FOR NOX, CO, SO2 DETERMINATION.
0819750245 | Andersons Marathon Ethanol LLC | 5278 SEBRING WARNER RD | Greenville | 45331 |  | Darke | P011 | 50 mmBtu/hr DDGS Dryer #4 controlled with a Recuperative Thermal Oxidizer | 2008-12-03 | RECUPERATIVE THERMAL OXIDIZER W/ WASTE HEAT RECOVERY BOILER | BUREAU VERITAS NORTH AMERICA, INC. |  |  |  |  | 320 | Total non-methane organic compound | PASS | NA | Y
0819750245 | Andersons Marathon Ethanol LLC | 5278 SEBRING WARNER RD | Greenville | 45331 |  | Darke | P013 | Methanators vented to DDGS Dryer Numbers #1 and #3 (P008 and P010) and/or to Stack S60 Flare | 2008-12-03 | RECUPERATIVE THERMAL OXIDIZER W/ WASTE HEAT RECOVERY BOILER | BUREAU VERITAS NORTH AMERICA, INC. | NOT APPLICABLE | 98% DE | NOT APPLICABLE | 99%DE | 25A | Total Hydrocarbons | PASS | NA | Y | P005, P007, P008, P009, P010, P011, P013 EMIT TO THE THERMAL OXIDIZER/BOILER COMBINATIONS OF B001 & B002. B001/B002 EMIT TO A COMMON STACK THEREFORE THESE RESULTS ARE COLLECTIVE. THE FACILIITY TESTED WHILE OPERATING WITH STEAM INJECTION TO THE NATURAL GAS BURNERS OF THE MATERIAL DRYERS LOCATED UPSTREAM OF THE RTO/ BOILER COMBINATION. THE TEST WAS REPEATED 2 DAYS LATER WITHOUT STEAM INJECTION TO THE BURNERS OF THE DRYERS LOCATED UPSTREAM OF THE RTO/BOILER COMBINATION. MANY SAMPLING POINTS INCORPORATED INTO THIS DETERMINATION INCLUDING MOISTURES AND FLOWS TAKEN FROM DRYERS AND CENTRATE FEED LINES. THE TO/BOILER COMBINATION UNITS, THE ASSOCIATED DRYERS, THE AND CENTRAFUGE INLETS WERE MONITORED FOR OPERATING CAPACITY DURING THIS COMPLIANCE TEST.
0819750245 | Andersons Marathon Ethanol LLC | 5278 SEBRING WARNER RD | Greenville | 45331 |  | Darke | P013 | Methanators vented to DDGS Dryer Numbers #1 and #3 (P008 and P010) and/or to Stack S60 Flare | 2008-12-03 | RECUPERATIVE THERMAL OXIDIZER W/ WASTE HEAT RECOVERY BOILER | BUREAU VERITAS NORTH AMERICA, INC. | NOT APPLICABLE | 20.1 LB/HR TOTAL CO | NOT APPLICABLE | 13.1 LB/HR CO | other | Facility-Wide Permit Requirements | PASS | NA | Y | P005, P007, P008, P009, P010, P011, P013 EMIT TO THE THERMAL OXIDIZER/BOILER COMBINATIONS OF B001 & B002. B001/B002 EMIT TO A COMMON STACK THEREFORE THESE RESULTS ARE COLLECTIVE. THE FACILIITY TESTED WHILE OPERATING WITH STEAM INJECTION TO THE NATURAL GAS BURNERS OF THE MATERIAL DRYERS LOCATED UPSTREAM OF THE RTO/ BOILER COMBINATION. THE TEST WAS REPEATED 2 DAYS LATER WITHOUT STEAM INJECTION TO THE BURNERS OF THE DRYERS LOCATED UPSTREAM OF THE RTO/BOILER COMBINATION. MANY SAMPLING POINTS INCORPORATED INTO THIS DETERMINATION INCLUDING MOISTURES AND FLOWS TAKEN FROM DRYERS AND CENTRATE FEED LINES. THE TO/BOILER COMBINATION UNITS, THE ASSOCIATED DRYERS, THE AND CENTRAFUGE INLETS WERE MONITORED FOR OPERATING CAPACITY DURING THIS COMPLIANCE TEST. RECEIVED PERMISSION TO USE USEPA METHOD 320 FOR NOX, CO, SO2 DETERMINATION.
0819750245 | Andersons Marathon Ethanol LLC | 5278 SEBRING WARNER RD | Greenville | 45331 |  | Darke | P013 | Methanators vented to DDGS Dryer Numbers #1 and #3 (P008 and P010) and/or to Stack S60 Flare | 2008-12-03 | RECUPERATIVE THERMAL OXIDIZER W/ WASTE HEAT RECOVERY BOILER | BUREAU VERITAS NORTH AMERICA, INC. |  |  |  |  | 320 | Total non-methane organic compound | PASS | NA | Y
0819750245 | Andersons Marathon Ethanol LLC | 5278 SEBRING WARNER RD | Greenville | 45331 |  | Darke | P013 | Methanators vented to DDGS Dryer Numbers #1 and #3 (P008 and P010) and/or to Stack S60 Flare | 2008-12-03 | RECUPERATIVE THERMAL OXIDIZER W/ WASTE HEAT RECOVERY BOILER | BUREAU VERITAS NORTH AMERICA, INC. |  |  |  |  | 320 | Methanol | PASS | NA | Y
0819750245 | Andersons Marathon Ethanol LLC | 5278 SEBRING WARNER RD | Greenville | 45331 |  | Darke | P013 | Methanators vented to DDGS Dryer Numbers #1 and #3 (P008 and P010) and/or to Stack S60 Flare | 2008-12-03 | RECUPERATIVE THERMAL OXIDIZER W/ WASTE HEAT RECOVERY BOILER | BUREAU VERITAS NORTH AMERICA, INC. |  |  |  |  | 320 | Formaldehyde | PASS | NA | Y
0819750245 | Andersons Marathon Ethanol LLC | 5278 SEBRING WARNER RD | Greenville | 45331 |  | Darke | P013 | Methanators vented to DDGS Dryer Numbers #1 and #3 (P008 and P010) and/or to Stack S60 Flare | 2008-12-03 | RECUPERATIVE THERMAL OXIDIZER W/ WASTE HEAT RECOVERY BOILER | BUREAU VERITAS NORTH AMERICA, INC. | NOT APPLICABLE | 2.6 LB/HR TOTAL PE | NOT APPLICABLE | 4.7 LB/HR PE | 202 | PE - Primary PM (Includes Filterables + Condensibles) | FAIL | NA | Y | P005, P007, P008, P009, P010, P011, P013 EMIT TO THE THERMAL OXIDIZER/BOILER COMBINATIONS OF B001 & B002. B001/B002 EMIT TO A COMMON STACK THEREFORE THESE RESULTS ARE COLLECTIVE. THE FACILIITY TESTED WHILE OPERATING WITH STEAM INJECTION TO THE NATURAL GAS BURNERS OF THE MATERIAL DRYERS LOCATED UPSTREAM OF THE RTO/ BOILER COMBINATION. THE TEST WAS REPEATED 2 DAYS LATER WITHOUT STEAM INJECTION TO THE BURNERS OF THE DRYERS LOCATED UPSTREAM OF THE RTO/BOILER COMBINATION. MANY SAMPLING POINTS INCORPORATED INTO THIS DETERMINATION INCLUDING MOISTURES AND FLOWS TAKEN FROM DRYERS AND CENTRATE FEED LINES. THE TO/BOILER COMBINATION UNITS, THE ASSOCIATED DRYERS, THE AND CENTRAFUGE INLETS WERE MONITORED FOR OPERATING CAPACITY DURING THIS COMPLIANCE TEST.
0819750245 | Andersons Marathon Ethanol LLC | 5278 SEBRING WARNER RD | Greenville | 45331 |  | Darke | P902 | DDGS Handling and Cooling controlled with a Baghouse venting to Stack S70 | 2008-12-03 | BAGHOUSE | BUREAU VERITAS NORTH AMERICA, INC. | NOT APPLICABLE | 0.74 LB/HR PE & PM10 | NOT APPLICABLE | 0.42 LB/HR PE & PM10 | 202 | PE - Primary PM (Includes Filterables + Condensibles) | PASS | NA | Y | P902 CONTROLLED VIA 2 BAGHOUSES. SOME EMISSIONS DIRECT TO ATMOSPHERE WHILE REMAINING PORTION USED AS PROCESS AIR AND ULTIMATELY FLOW THROUGH TWO RTOs SIMULTANEOUSLY BEING TESTED. THIS APPENDIX K REFLECTS STEAM INJECTION TO UPSTREAM DRYER BURNERS SCENARIO THE COMBINED RESULTS OF METHOD 5 WITH METHOD 202 TO YIELD TOTAL PE AND PM10. AN ADDITIONAL APPENDIX K FILE WILL REFLECT EMISSION UNIT PARTICULATE RESULTS WITH OUT STEAM INJECTION. THERE ARE NO DIRECT MEANS BY WHICH TO MONITOR THE PROCESS RATE OF P902. FOUR UPSTREAM DDGS DRYERS WERE MONITORED AND APPEARED TO OPERATE BETWEEN 68 AND 90% OF THE RATED CAPACITIES. THE CENTRIFUGE PROCESS FEEDING MATERIAL TO THE UPSTREAM DRYERS AND ULTIMATELY A PORTION TO THE DDGS HANDLING AND COOLING DRUM OPERATED AT 98% OF ITS HISTORICAL MAX CAPACITY. FINALLY, THE THERMAL OXIDIZERS FOLLOWING THE DRYERS AND DDGS HANDLING AND COOLING OPERATED AT APPROXIMATELY 98% OF THEIR RATED CAPACITY.
0819750245 | Andersons Marathon Ethanol LLC | 5278 SEBRING WARNER RD | Greenville | 45331 |  | Darke | P902 | DDGS Handling and Cooling controlled with a Baghouse venting to Stack S70 | 2008-12-03 | BAGHOUSE | BUREAU VERITAS NORTH AMERICA, INC. | NOT APPLICABLE | 0.005 GR/DSCF | NOT APPLICABLE | <0.001 GR/DSCF | 5 | PE - Primary PM (Includes Filterables + Condensibles) | PASS | NA | Y | P902 CONTROLLED VIA 2 BAGHOUSES. SOME EMISSIONS DIRECT TO ATMOSPHERE WHILE REMAINING PORTION USED AS PROCESS AIR AND ULTIMATELY FLOW THROUGH TWO REGENERATIVE THERMAL OXIDIZERS WHICH WERE SIMULTANEOUSLY BEING TESTED. THIS APPENDIX K REFLECTS THE STEAM INJECTION TO UPSTREAM DRYER BURNERS SCENARIO OF THE EMISSIONS DIRECT TO ATMOSPHERE. SIMULTANEOUSLY OTHER POLLUTANTS WERE TESTED OF THE OXIDIZER EMISSIONS. AN ADDITIONAL APPENDIX K FILE WILL REFLECT EMISSION UNIT PARTICULATE RESULTS WITH OUT STEAM INJECTION. THERE ARE NO DIRECT MEANS BY WHICH TO MONITOR THE PROCESS RATE OF P902. FOUR UPSTREAM DDGS DRYERS WERE MONITORED AND APPEARED TO OPERATE BETWEEN 68 AND 90% OF THE RATED CAPACITIES. THE CENTRIFUGE PROCESS FEEDING MATERIAL TO THE UPSTREAM DRYERS AND ULTIMATELY A PORTION TO THE DDGS HANDLING AND COOLING DRUM OPERATED AT 98% OF ITS HISTORICAL MAX CAPACITY. FINALLY, THE THERMAL OXIDIZERS FOLLOWING THE DRYERS AND DDGS HANDLING AND COOLING OPERATED AT APPROXIMATELY 98% OF THEIR RATED
0819750245 | Andersons Marathon Ethanol LLC | 5278 SEBRING WARNER RD | Greenville | 45331 |  | Darke | P902 | DDGS Handling and Cooling controlled with a Baghouse venting to Stack S70 | 2008-12-03 | BAGHOUSE | BUREAU VERITAS NORTH AMERICA, INC. | NOT APPLICABLE | NOT APPLICABLE; >98% DEST. EFF. | NOT APPLICABLE | 3.19 LB/HR C3H8; >99% DEST. EFF. | other | Facility-Wide Permit Requirements | PASS | NA | Y | P902 CONTROLLED VIA 2 BAGHOUSES. THE EMISSIONS STATED ABOVE AFTER BAGHOUSE AND PRIOR TO THE S-70 ATMOSPHERIC EXHAUST. SAMPLED VIA M25A. EMISSIONS MEASURED HERE ONLY FOR DETERMINATION OF THE DESTRUCTION EFFICIENCY DETERMINATION MADE FOR ENERGY CENTER. MEASUREMENTS TAKEN IN CONJUNCTION WITH THOSE AT S-70 STACK AND MULTIPLE SITES PRIOR TO AND INCLUDING THE INLESTS TO THE THERMAL OXIDIZER/BOILER COMBINATIONS. THIS APPENDIX K REFLECTS STEAM INJECTION TO UPSTREAM DRYER BURNERS SCENARIO. THERE ARE NO DIRECT MEANS BY WHICH TO MONITOR THE PROCESS RATE OF P902 AS THIS A DDGS COOLING DRUM LOCATED AFTER MATERIAL DRIERS. THIS ANALYSIS WAS PERFORMED AS PART OF THE DESTRUCTION EFFICIENCY DETERMINATION OF B001/B002. SEE THOSE APPENDIX K FILES FOR FURTHER INFORMATION.
0819750245 | Andersons Marathon Ethanol LLC | 5278 SEBRING WARNER RD | Greenville | 45331 |  | Darke | P902 | DDGS Handling and Cooling controlled with a Baghouse venting to Stack S70 | 2008-12-03 | BAGHOUSE | BUREAU VERITAS NORTH AMERICA, INC. | NOT APPLICABLE | 2.40 LB /HR | NOT APPLICABLE | 1.01 LB VOC /HR | 25A | Total Hydrocarbons | PASS | NA | Y | P902 CONTROLLED VIA 2 BAGHOUSES. THE EMISSIONS STATED ABOVE ARE DIRECT TO ATMOSPHERE WHILE REMAINING PORTION USED AS PROCESS AIR AND ULTIMATELY FLOW THROUGH TWO RTOs TESTED. THIS APPENDIX K REFLECTS STEAM INJECTION TO UPSTREAM DRYER BURNERS SCENARIO. THERE ARE NO DIRECT MEANS BY WHICH TO MONITOR THE PROCESS RATE OF P902 AS THIS A DDGS COOLING DRUM LOCATED AFTER MATERIAL DRIERS. THIS ANALYSIS WAS PERFORMED AS PART OF THE DESTRUCTION EFFICIENCY DETERMINATION OF B001/B002. SEE THOSE APPENDIX K FILES FOR FURTHER INFORMATION.
0819750245 | Andersons Marathon Ethanol LLC | 5278 SEBRING WARNER RD | Greenville | 45331 |  | Darke | B001 | 145 mmBtu/hr Natural Gas-fired Recuperative Thermal Oxidizer / Waste Heat Recovery Boiler | 2008-12-04 | RECUPERATIVE THERMAL OXIDIZER W/ WASTE HEAT RECOVERY BOILER | BUREAU VERITAS NORTH AMERICA, INC. | NOT APPLICABLE | 20.1 LB/HR TOTAL CO | NOT APPLICABLE | 8.7 LB/HR CO | other | Facility-Wide Permit Requirements | PASS | NA | Y | THE FACILITY OBTAINED PERMISSION FROM USEPA FOR USE OF METHOD 320 FOR DETERMINATION OF CO, NOX, AND SO2. THE RESULTS FOR EACH POLLUTANT SHALL BE PRESENTED IN AN INDIVIDUAL APPENDIX K. B001 & B002 EMIT TO A COMMON STACK THEREFORE THESE RESULTS ARE COLLECTIVE. THE FACILIITY TESTED WHILE OPERATING DURING THE NO STEAM INJECTION TO THE NATURAL GAS BURNERS OF THE DDGS DRYERS LOCATED UPSTREAM OF THE RTO/ BOILER COMBINATIONS. ALL NO STEAM TEST SCENARIOS CONDUCTED FOR CO, NOX, AND SO2 ON 12/04/2008 HOWEVER MAY BE LISTED IN CETA WITH OTHER DATES TO ALLOW MULTIPLE METHOD ENTRIES WITH SAME DATE.
0819750245 | Andersons Marathon Ethanol LLC | 5278 SEBRING WARNER RD | Greenville | 45331 |  | Darke | B002 | 145 mmBtu/hr Natural Gas-fired Recuperative Thermal Oxidizer / Waste Heat Recovery Boiler | 2008-12-04 | RECUPERATIVE THERMAL OXIDIZER W/ WASTE HEAT RECOVERY BOILER | BUREAU VERITAS NORTH AMERICA, INC. | NOT APPLICABLE | 20.1 LB/HR TOTAL CO | NOT APPLICABLE | 8.7 LB/HR CO | other | Facility-Wide Permit Requirements | PASS | NA | Y | THE FACILITY OBTAINED PERMISSION FROM USEPA FOR USE OF METHOD 320 FOR DETERMINATION OF CO, NOX, AND SO2. THE RESULTS FOR EACH POLLUTANT SHALL BE PRESENTED IN AN INDIVIDUAL APPENDIX K. B001 & B002 EMIT TO A COMMON STACK THEREFORE THESE RESULTS ARE COLLECTIVE. THE FACILIITY TESTED WHILE OPERATING DURING THE NO STEAM INJECTION TO THE NATURAL GAS BURNERS OF THE DDGS DRYERS LOCATED UPSTREAM OF THE RTO/ BOILER COMBINATIONS. ALL NO STEAM TEST SCENARIOS CONDUCTED FOR CO, NOX, AND SO2 ON 12/04/2008 HOWEVER MAY BE LISTED IN CETA WITH OTHER DATES TO ALLOW MULTIPLE METHOD ENTRIES WITH SAME DATE.
0819750245 | Andersons Marathon Ethanol LLC | 5278 SEBRING WARNER RD | Greenville | 45331 |  | Darke | P005 | Mash and Yeast Operations (Mash Water Tank, Mingler, Slurry Tank and Cooker) Controlled with Recuperative Thermal Oxidizers | 2008-12-04 | RECUPERATIVE THERMAL OXIDIZER W/ WASTE HEAT RECOVERY BOILER | BUREAU VERITAS NORTH AMERICA, INC. | NOT APPLICABLE | 98% DE | SEE BELOW | >99%DE | 25A | Total Hydrocarbons | PASS | NA | Y | B001 & B002 EMIT TO A COMMON STACK THEREFORE THESE RESULTS ARE COLLECTIVE. THE FACILIITY TESTED WHILE OPERATING WITHOUT STEAM INJECTION TO THE NATURAL GAS BURNERS OF THE MATERIAL DRYERS LOCATED UPSTREAM OF THE RTO/ BOILER COMBINATION. THE TEST WAS INITIATED 2 DAYS EARLIER WITH STEAM INJECTION TO THE BURNERS OF THE DRYERS LOCATED UPSTREAM OF THE RTO/BOILER COMBINATION. THOSE RESULTS AVAILABLE IN SEPARATE APPENDIX K FILES. MANY SAMPLING POINTS INCORPORATED INTO THIS DETERMINATION INCLUDING MOISTURES AND FLOWS TAKEN FROM DRYERS AND CENTRATE FEED LINES. THE TO/BOILER COMBINATION UNITS, THE ASSOCIATED DRYERS, THE AND CENTRAFUGE INLETS WERE MONITORED FOR OPERATING CAPACITY DURING THIS COMPLIANCE TEST.
0819750245 | Andersons Marathon Ethanol LLC | 5278 SEBRING WARNER RD | Greenville | 45331 |  | Darke | P005 | Mash and Yeast Operations (Mash Water Tank, Mingler, Slurry Tank and Cooker) Controlled with Recuperative Thermal Oxidizers | 2008-12-04 | RECUPERATIVE THERMAL OXIDIZER W/ WASTE HEAT RECOVERY BOILER | BUREAU VERITAS NORTH AMERICA, INC. |  |  |  |  | 320 | Methanol | PASS | NA | Y
0819750245 | Andersons Marathon Ethanol LLC | 5278 SEBRING WARNER RD | Greenville | 45331 |  | Darke | P005 | Mash and Yeast Operations (Mash Water Tank, Mingler, Slurry Tank and Cooker) Controlled with Recuperative Thermal Oxidizers | 2008-12-04 | RECUPERATIVE THERMAL OXIDIZER W/ WASTE HEAT RECOVERY BOILER | BUREAU VERITAS NORTH AMERICA, INC. | NOT APPLICABLE | 20.1 LB/HR TOTAL CO | NOT APPLICABLE | 8.7 LB/HR CO | other | Facility-Wide Permit Requirements | PASS | NA | Y | P005, P007, P008, P009, P010, P011, P013 EMIT TO THE THERMAL OXIDIZER/BOILER COMBINATIONS OF B001 & B002. B001/B002 EMIT TO A COMMON STACK THEREFORE THESE RESULTS ARE COLLECTIVE. THE FACILIITY TESTED WHILE OPERATING WITH NO STEAM INJECTION TO THE NATURAL GAS BURNERS OF THE MATERIAL DRYERS LOCATED UPSTREAM OF THE RTO/ BOILER COMBINATION. MANY SAMPLING POINTS INCORPORATED INTO THIS DETERMINATION INCLUDING MOISTURES AND FLOWS TAKEN FROM DRYERS AND CENTRATE FEED LINES. THE TO/BOILER COMBINATION UNITS, THE ASSOCIATED DRYERS, THE AND CENTRAFUGE INLETS WERE MONITORED FOR OPERATING CAPACITY DURING THIS COMPLIANCE TEST. FACILITY ALSO RECEIVED PERMISSION TO USE USEPA METHOD 320 FOR NOX, CO, SO2 DETERMINATION.
0819750245 | Andersons Marathon Ethanol LLC | 5278 SEBRING WARNER RD | Greenville | 45331 |  | Darke | P005 | Mash and Yeast Operations (Mash Water Tank, Mingler, Slurry Tank and Cooker) Controlled with Recuperative Thermal Oxidizers | 2008-12-04 | RECUPERATIVE THERMAL OXIDIZER W/ WASTE HEAT RECOVERY BOILER | BUREAU VERITAS NORTH AMERICA, INC. |  |  |  |  | 320 | Formaldehyde | PASS | NA | Y
0819750245 | Andersons Marathon Ethanol LLC | 5278 SEBRING WARNER RD | Greenville | 45331 |  | Darke | P005 | Mash and Yeast Operations (Mash Water Tank, Mingler, Slurry Tank and Cooker) Controlled with Recuperative Thermal Oxidizers | 2008-12-04 | RECUPERATIVE THERMAL OXIDIZER W/ WASTE HEAT RECOVERY BOILER | BUREAU VERITAS NORTH AMERICA, INC. |  |  |  |  | 320 | Total non-methane organic compound | PASS | NA | Y
0819750245 | Andersons Marathon Ethanol LLC | 5278 SEBRING WARNER RD | Greenville | 45331 |  | Darke | P007 | Distillation Process (Distillation Columns, Stillage, and Condensation Equipment) controlled with Recuperative Thermal Oxidizers | 2008-12-04 | RECUPERATIVE THERMAL OXIDIZER W/ WASTE HEAT RECOVERY BOILER | BUREAU VERITAS NORTH AMERICA, INC. | NOT APPLICABLE | 98% DE | SEE BELOW | >99%DE | 25A | Total Hydrocarbons | PASS | NA | Y | B001 & B002 EMIT TO A COMMON STACK THEREFORE THESE RESULTS ARE COLLECTIVE. THE FACILIITY TESTED WHILE OPERATING WITHOUT STEAM INJECTION TO THE NATURAL GAS BURNERS OF THE MATERIAL DRYERS LOCATED UPSTREAM OF THE RTO/ BOILER COMBINATION. THE TEST WAS INITIATED 2 DAYS EARLIER WITH STEAM INJECTION TO THE BURNERS OF THE DRYERS LOCATED UPSTREAM OF THE RTO/BOILER COMBINATION. THOSE RESULTS AVAILABLE IN SEPARATE APPENDIX K FILES. MANY SAMPLING POINTS INCORPORATED INTO THIS DETERMINATION INCLUDING MOISTURES AND FLOWS TAKEN FROM DRYERS AND CENTRATE FEED LINES. THE TO/BOILER COMBINATION UNITS, THE ASSOCIATED DRYERS, THE AND CENTRAFUGE INLETS WERE MONITORED FOR OPERATING CAPACITY DURING THIS COMPLIANCE TEST.
0819750245 | Andersons Marathon Ethanol LLC | 5278 SEBRING WARNER RD | Greenville | 45331 |  | Darke | P007 | Distillation Process (Distillation Columns, Stillage, and Condensation Equipment) controlled with Recuperative Thermal Oxidizers | 2008-12-04 | RECUPERATIVE THERMAL OXIDIZER W/ WASTE HEAT RECOVERY BOILER | BUREAU VERITAS NORTH AMERICA, INC. |  |  |  |  | 320 | Total non-methane organic compound | PASS | NA | Y
0819750245 | Andersons Marathon Ethanol LLC | 5278 SEBRING WARNER RD | Greenville | 45331 |  | Darke | P007 | Distillation Process (Distillation Columns, Stillage, and Condensation Equipment) controlled with Recuperative Thermal Oxidizers | 2008-12-04 | RECUPERATIVE THERMAL OXIDIZER W/ WASTE HEAT RECOVERY BOILER | BUREAU VERITAS NORTH AMERICA, INC. | NOT APPLICABLE | 20.1 LB/HR TOTAL CO | NOT APPLICABLE | 8.7 LB/HR CO | other | Facility-Wide Permit Requirements | PASS | NA | Y | P005, P007, P008, P009, P010, P011, P013 EMIT TO THE THERMAL OXIDIZER/BOILER COMBINATIONS OF B001 & B002. B001/B002 EMIT TO A COMMON STACK THEREFORE THESE RESULTS ARE COLLECTIVE. THE FACILIITY TESTED WHILE OPERATING WITH NO STEAM INJECTION TO THE NATURAL GAS BURNERS OF THE MATERIAL DRYERS LOCATED UPSTREAM OF THE RTO/ BOILER COMBINATION. MANY SAMPLING POINTS INCORPORATED INTO THIS DETERMINATION INCLUDING MOISTURES AND FLOWS TAKEN FROM DRYERS AND CENTRATE FEED LINES. THE TO/BOILER COMBINATION UNITS, THE ASSOCIATED DRYERS, THE AND CENTRAFUGE INLETS WERE MONITORED FOR OPERATING CAPACITY DURING THIS COMPLIANCE TEST. FACILITY ALSO RECEIVED PERMISSION TO USE USEPA METHOD 320 FOR NOX, CO, SO2 DETERMINATION.
0819750245 | Andersons Marathon Ethanol LLC | 5278 SEBRING WARNER RD | Greenville | 45331 |  | Darke | P007 | Distillation Process (Distillation Columns, Stillage, and Condensation Equipment) controlled with Recuperative Thermal Oxidizers | 2008-12-04 | RECUPERATIVE THERMAL OXIDIZER W/ WASTE HEAT RECOVERY BOILER | BUREAU VERITAS NORTH AMERICA, INC. |  |  |  |  | 320 | Methanol | PASS | NA | Y
0819750245 | Andersons Marathon Ethanol LLC | 5278 SEBRING WARNER RD | Greenville | 45331 |  | Darke | P007 | Distillation Process (Distillation Columns, Stillage, and Condensation Equipment) controlled with Recuperative Thermal Oxidizers | 2008-12-04 | RECUPERATIVE THERMAL OXIDIZER W/ WASTE HEAT RECOVERY BOILER | BUREAU VERITAS NORTH AMERICA, INC. |  |  |  |  | 320 | Formaldehyde | PASS | NA | Y
0819750245 | Andersons Marathon Ethanol LLC | 5278 SEBRING WARNER RD | Greenville | 45331 |  | Darke | P008 | 50 mmBtu/hr DDGS Dryer #1 controlled with a Recuperative Thermal Oxidizer | 2008-12-04 | RECUPERATIVE THERMAL OXIDIZER W/ WASTE HEAT RECOVERY BOILER | BUREAU VERITAS NORTH AMERICA, INC. |  |  |  |  | 320 | Formaldehyde | PASS | NA | Y
0819750245 | Andersons Marathon Ethanol LLC | 5278 SEBRING WARNER RD | Greenville | 45331 |  | Darke | P008 | 50 mmBtu/hr DDGS Dryer #1 controlled with a Recuperative Thermal Oxidizer | 2008-12-04 | RECUPERATIVE THERMAL OXIDIZER W/ WASTE HEAT RECOVERY BOILER | BUREAU VERITAS NORTH AMERICA, INC. |  |  |  |  | 320 | Methanol | PASS | NA | Y
0819750245 | Andersons Marathon Ethanol LLC | 5278 SEBRING WARNER RD | Greenville | 45331 |  | Darke | P008 | 50 mmBtu/hr DDGS Dryer #1 controlled with a Recuperative Thermal Oxidizer | 2008-12-04 | RECUPERATIVE THERMAL OXIDIZER W/ WASTE HEAT RECOVERY BOILER | BUREAU VERITAS NORTH AMERICA, INC. |  |  |  |  | 320 | Total non-methane organic compound | PASS | NA | Y
0819750245 | Andersons Marathon Ethanol LLC | 5278 SEBRING WARNER RD | Greenville | 45331 |  | Darke | P008 | 50 mmBtu/hr DDGS Dryer #1 controlled with a Recuperative Thermal Oxidizer | 2008-12-04 | RECUPERATIVE THERMAL OXIDIZER W/ WASTE HEAT RECOVERY BOILER | BUREAU VERITAS NORTH AMERICA, INC. | NOT APPLICABLE | 20.1 LB/HR TOTAL CO | NOT APPLICABLE | 8.7 LB/HR CO | other | Facility-Wide Permit Requirements | PASS | NA | Y | P005, P007, P008, P009, P010, P011, P013 EMIT TO THE THERMAL OXIDIZER/BOILER COMBINATIONS OF B001 & B002. B001/B002 EMIT TO A COMMON STACK THEREFORE THESE RESULTS ARE COLLECTIVE. THE FACILIITY TESTED WHILE OPERATING WITH NO STEAM INJECTION TO THE NATURAL GAS BURNERS OF THE MATERIAL DRYERS LOCATED UPSTREAM OF THE RTO/ BOILER COMBINATION. MANY SAMPLING POINTS INCORPORATED INTO THIS DETERMINATION INCLUDING MOISTURES AND FLOWS TAKEN FROM DRYERS AND CENTRATE FEED LINES. THE TO/BOILER COMBINATION UNITS, THE ASSOCIATED DRYERS, THE AND CENTRAFUGE INLETS WERE MONITORED FOR OPERATING CAPACITY DURING THIS COMPLIANCE TEST. FACILITY ALSO RECEIVED PERMISSION TO USE USEPA METHOD 320 FOR NOX, CO, SO2 DETERMINATION.
0819750245 | Andersons Marathon Ethanol LLC | 5278 SEBRING WARNER RD | Greenville | 45331 |  | Darke | P008 | 50 mmBtu/hr DDGS Dryer #1 controlled with a Recuperative Thermal Oxidizer | 2008-12-04 | RECUPERATIVE THERMAL OXIDIZER W/ WASTE HEAT RECOVERY BOILER | BUREAU VERITAS NORTH AMERICA, INC. | NOT APPLICABLE | 98% DE | SEE BELOW | >99%DE | 25A | Total Hydrocarbons | PASS | NA | Y | B001 & B002 EMIT TO A COMMON STACK THEREFORE THESE RESULTS ARE COLLECTIVE. THE FACILIITY TESTED WHILE OPERATING WITHOUT STEAM INJECTION TO THE NATURAL GAS BURNERS OF THE MATERIAL DRYERS LOCATED UPSTREAM OF THE RTO/ BOILER COMBINATION. THE TEST WAS INITIATED 2 DAYS EARLIER WITH STEAM INJECTION TO THE BURNERS OF THE DRYERS LOCATED UPSTREAM OF THE RTO/BOILER COMBINATION. THOSE RESULTS AVAILABLE IN SEPARATE APPENDIX K FILES. MANY SAMPLING POINTS INCORPORATED INTO THIS DETERMINATION INCLUDING MOISTURES AND FLOWS TAKEN FROM DRYERS AND CENTRATE FEED LINES. THE TO/BOILER COMBINATION UNITS, THE ASSOCIATED DRYERS, THE AND CENTRAFUGE INLETS WERE MONITORED FOR OPERATING CAPACITY DURING THIS COMPLIANCE TEST.
0819750245 | Andersons Marathon Ethanol LLC | 5278 SEBRING WARNER RD | Greenville | 45331 |  | Darke | P009 | 50 mmBtu/hr DDGS Dryer #2 controlled with a Recuperative Thermal Oxidizer | 2008-12-04 | RECUPERATIVE THERMAL OXIDIZER W/ WASTE HEAT RECOVERY BOILER | BUREAU VERITAS NORTH AMERICA, INC. | NOT APPLICABLE | 98% DE | SEE BELOW | >99%DE | 25A | Total Hydrocarbons | PASS | NA | Y | B001 & B002 EMIT TO A COMMON STACK THEREFORE THESE RESULTS ARE COLLECTIVE. THE FACILIITY TESTED WHILE OPERATING WITHOUT STEAM INJECTION TO THE NATURAL GAS BURNERS OF THE MATERIAL DRYERS LOCATED UPSTREAM OF THE RTO/ BOILER COMBINATION. THE TEST WAS INITIATED 2 DAYS EARLIER WITH STEAM INJECTION TO THE BURNERS OF THE DRYERS LOCATED UPSTREAM OF THE RTO/BOILER COMBINATION. THOSE RESULTS AVAILABLE IN SEPARATE APPENDIX K FILES. MANY SAMPLING POINTS INCORPORATED INTO THIS DETERMINATION INCLUDING MOISTURES AND FLOWS TAKEN FROM DRYERS AND CENTRATE FEED LINES. THE TO/BOILER COMBINATION UNITS, THE ASSOCIATED DRYERS, THE AND CENTRAFUGE INLETS WERE MONITORED FOR OPERATING CAPACITY DURING THIS COMPLIANCE TEST.
0819750245 | Andersons Marathon Ethanol LLC | 5278 SEBRING WARNER RD | Greenville | 45331 |  | Darke | P009 | 50 mmBtu/hr DDGS Dryer #2 controlled with a Recuperative Thermal Oxidizer | 2008-12-04 | RECUPERATIVE THERMAL OXIDIZER W/ WASTE HEAT RECOVERY BOILER | BUREAU VERITAS NORTH AMERICA, INC. |  |  |  |  | 320 | Formaldehyde | PASS | NA | Y
0819750245 | Andersons Marathon Ethanol LLC | 5278 SEBRING WARNER RD | Greenville | 45331 |  | Darke | P009 | 50 mmBtu/hr DDGS Dryer #2 controlled with a Recuperative Thermal Oxidizer | 2008-12-04 | RECUPERATIVE THERMAL OXIDIZER W/ WASTE HEAT RECOVERY BOILER | BUREAU VERITAS NORTH AMERICA, INC. | NOT APPLICABLE | 20.1 LB/HR TOTAL CO | NOT APPLICABLE | 8.7 LB/HR CO | other | Facility-Wide Permit Requirements | PASS | NA | Y | P005, P007, P008, P009, P010, P011, P013 EMIT TO THE THERMAL OXIDIZER/BOILER COMBINATIONS OF B001 & B002. B001/B002 EMIT TO A COMMON STACK THEREFORE THESE RESULTS ARE COLLECTIVE. THE FACILIITY TESTED WHILE OPERATING WITH NO STEAM INJECTION TO THE NATURAL GAS BURNERS OF THE MATERIAL DRYERS LOCATED UPSTREAM OF THE RTO/ BOILER COMBINATION. MANY SAMPLING POINTS INCORPORATED INTO THIS DETERMINATION INCLUDING MOISTURES AND FLOWS TAKEN FROM DRYERS AND CENTRATE FEED LINES. THE TO/BOILER COMBINATION UNITS, THE ASSOCIATED DRYERS, THE AND CENTRAFUGE INLETS WERE MONITORED FOR OPERATING CAPACITY DURING THIS COMPLIANCE TEST. FACILITY ALSO RECEIVED PERMISSION TO USE USEPA METHOD 320 FOR NOX, CO, SO2 DETERMINATION.
0819750245 | Andersons Marathon Ethanol LLC | 5278 SEBRING WARNER RD | Greenville | 45331 |  | Darke | P009 | 50 mmBtu/hr DDGS Dryer #2 controlled with a Recuperative Thermal Oxidizer | 2008-12-04 | RECUPERATIVE THERMAL OXIDIZER W/ WASTE HEAT RECOVERY BOILER | BUREAU VERITAS NORTH AMERICA, INC. |  |  |  |  | 320 | Total non-methane organic compound | PASS | NA | Y
0819750245 | Andersons Marathon Ethanol LLC | 5278 SEBRING WARNER RD | Greenville | 45331 |  | Darke | P009 | 50 mmBtu/hr DDGS Dryer #2 controlled with a Recuperative Thermal Oxidizer | 2008-12-04 | RECUPERATIVE THERMAL OXIDIZER W/ WASTE HEAT RECOVERY BOILER | BUREAU VERITAS NORTH AMERICA, INC. |  |  |  |  | 320 | Methanol | PASS | NA | Y
0819750245 | Andersons Marathon Ethanol LLC | 5278 SEBRING WARNER RD | Greenville | 45331 |  | Darke | P010 | 50 mmBtu/hr DDGS Dryer #3 controlled with a Recuperative Thermal Oxidizer | 2008-12-04 | RECUPERATIVE THERMAL OXIDIZER W/ WASTE HEAT RECOVERY BOILER | BUREAU VERITAS NORTH AMERICA, INC. |  |  |  |  | 320 | Methanol | PASS | NA | Y
0819750245 | Andersons Marathon Ethanol LLC | 5278 SEBRING WARNER RD | Greenville | 45331 |  | Darke | P010 | 50 mmBtu/hr DDGS Dryer #3 controlled with a Recuperative Thermal Oxidizer | 2008-12-04 | RECUPERATIVE THERMAL OXIDIZER W/ WASTE HEAT RECOVERY BOILER | BUREAU VERITAS NORTH AMERICA, INC. |  |  |  |  | 320 | Total non-methane organic compound | PASS | NA | Y
0819750245 | Andersons Marathon Ethanol LLC | 5278 SEBRING WARNER RD | Greenville | 45331 |  | Darke | P010 | 50 mmBtu/hr DDGS Dryer #3 controlled with a Recuperative Thermal Oxidizer | 2008-12-04 | RECUPERATIVE THERMAL OXIDIZER W/ WASTE HEAT RECOVERY BOILER | BUREAU VERITAS NORTH AMERICA, INC. | NOT APPLICABLE | 98% DE | SEE BELOW | >99%DE | 25A | Total Hydrocarbons | PASS | NA | Y | B001 & B002 EMIT TO A COMMON STACK THEREFORE THESE RESULTS ARE COLLECTIVE. THE FACILIITY TESTED WHILE OPERATING WITHOUT STEAM INJECTION TO THE NATURAL GAS BURNERS OF THE MATERIAL DRYERS LOCATED UPSTREAM OF THE RTO/ BOILER COMBINATION. THE TEST WAS INITIATED 2 DAYS EARLIER WITH STEAM INJECTION TO THE BURNERS OF THE DRYERS LOCATED UPSTREAM OF THE RTO/BOILER COMBINATION. THOSE RESULTS AVAILABLE IN SEPARATE APPENDIX K FILES. MANY SAMPLING POINTS INCORPORATED INTO THIS DETERMINATION INCLUDING MOISTURES AND FLOWS TAKEN FROM DRYERS AND CENTRATE FEED LINES. THE TO/BOILER COMBINATION UNITS, THE ASSOCIATED DRYERS, THE AND CENTRAFUGE INLETS WERE MONITORED FOR OPERATING CAPACITY DURING THIS COMPLIANCE TEST.
0819750245 | Andersons Marathon Ethanol LLC | 5278 SEBRING WARNER RD | Greenville | 45331 |  | Darke | P010 | 50 mmBtu/hr DDGS Dryer #3 controlled with a Recuperative Thermal Oxidizer | 2008-12-04 | RECUPERATIVE THERMAL OXIDIZER W/ WASTE HEAT RECOVERY BOILER | BUREAU VERITAS NORTH AMERICA, INC. | NOT APPLICABLE | 20.1 LB/HR TOTAL CO | NOT APPLICABLE | 8.7 LB/HR CO | other | Facility-Wide Permit Requirements | PASS | NA | Y | P005, P007, P008, P009, P010, P011, P013 EMIT TO THE THERMAL OXIDIZER/BOILER COMBINATIONS OF B001 & B002. B001/B002 EMIT TO A COMMON STACK THEREFORE THESE RESULTS ARE COLLECTIVE. THE FACILIITY TESTED WHILE OPERATING WITH NO STEAM INJECTION TO THE NATURAL GAS BURNERS OF THE MATERIAL DRYERS LOCATED UPSTREAM OF THE RTO/ BOILER COMBINATION. MANY SAMPLING POINTS INCORPORATED INTO THIS DETERMINATION INCLUDING MOISTURES AND FLOWS TAKEN FROM DRYERS AND CENTRATE FEED LINES. THE TO/BOILER COMBINATION UNITS, THE ASSOCIATED DRYERS, THE AND CENTRAFUGE INLETS WERE MONITORED FOR OPERATING CAPACITY DURING THIS COMPLIANCE TEST. FACILITY ALSO RECEIVED PERMISSION TO USE USEPA METHOD 320 FOR NOX, CO, SO2 DETERMINATION.
0819750245 | Andersons Marathon Ethanol LLC | 5278 SEBRING WARNER RD | Greenville | 45331 |  | Darke | P010 | 50 mmBtu/hr DDGS Dryer #3 controlled with a Recuperative Thermal Oxidizer | 2008-12-04 | RECUPERATIVE THERMAL OXIDIZER W/ WASTE HEAT RECOVERY BOILER | BUREAU VERITAS NORTH AMERICA, INC. |  |  |  |  | 320 | Formaldehyde | PASS | NA | Y
0819750245 | Andersons Marathon Ethanol LLC | 5278 SEBRING WARNER RD | Greenville | 45331 |  | Darke | P011 | 50 mmBtu/hr DDGS Dryer #4 controlled with a Recuperative Thermal Oxidizer | 2008-12-04 | RECUPERATIVE THERMAL OXIDIZER W/ WASTE HEAT RECOVERY BOILER | BUREAU VERITAS NORTH AMERICA, INC. | NOT APPLICABLE | 98% DE | SEE BELOW | >99%DE | 25A | Total Hydrocarbons | PASS | NA | Y | B001 & B002 EMIT TO A COMMON STACK THEREFORE THESE RESULTS ARE COLLECTIVE. THE FACILIITY TESTED WHILE OPERATING WITHOUT STEAM INJECTION TO THE NATURAL GAS BURNERS OF THE MATERIAL DRYERS LOCATED UPSTREAM OF THE RTO/ BOILER COMBINATION. THE TEST WAS INITIATED 2 DAYS EARLIER WITH STEAM INJECTION TO THE BURNERS OF THE DRYERS LOCATED UPSTREAM OF THE RTO/BOILER COMBINATION. THOSE RESULTS AVAILABLE IN SEPARATE APPENDIX K FILES. MANY SAMPLING POINTS INCORPORATED INTO THIS DETERMINATION INCLUDING MOISTURES AND FLOWS TAKEN FROM DRYERS AND CENTRATE FEED LINES. THE TO/BOILER COMBINATION UNITS, THE ASSOCIATED DRYERS, THE AND CENTRAFUGE INLETS WERE MONITORED FOR OPERATING CAPACITY DURING THIS COMPLIANCE TEST.
0819750245 | Andersons Marathon Ethanol LLC | 5278 SEBRING WARNER RD | Greenville | 45331 |  | Darke | P011 | 50 mmBtu/hr DDGS Dryer #4 controlled with a Recuperative Thermal Oxidizer | 2008-12-04 | RECUPERATIVE THERMAL OXIDIZER W/ WASTE HEAT RECOVERY BOILER | BUREAU VERITAS NORTH AMERICA, INC. | NOT APPLICABLE | 20.1 LB/HR TOTAL CO | NOT APPLICABLE | 8.7 LB/HR CO | other | Facility-Wide Permit Requirements | PASS | NA | Y | P005, P007, P008, P009, P010, P011, P013 EMIT TO THE THERMAL OXIDIZER/BOILER COMBINATIONS OF B001 & B002. B001/B002 EMIT TO A COMMON STACK THEREFORE THESE RESULTS ARE COLLECTIVE. THE FACILIITY TESTED WHILE OPERATING WITH NO STEAM INJECTION TO THE NATURAL GAS BURNERS OF THE MATERIAL DRYERS LOCATED UPSTREAM OF THE RTO/ BOILER COMBINATION. MANY SAMPLING POINTS INCORPORATED INTO THIS DETERMINATION INCLUDING MOISTURES AND FLOWS TAKEN FROM DRYERS AND CENTRATE FEED LINES. THE TO/BOILER COMBINATION UNITS, THE ASSOCIATED DRYERS, THE AND CENTRAFUGE INLETS WERE MONITORED FOR OPERATING CAPACITY DURING THIS COMPLIANCE TEST. FACILITY ALSO RECEIVED PERMISSION TO USE USEPA METHOD 320 FOR NOX, CO, SO2 DETERMINATION.
0819750245 | Andersons Marathon Ethanol LLC | 5278 SEBRING WARNER RD | Greenville | 45331 |  | Darke | P011 | 50 mmBtu/hr DDGS Dryer #4 controlled with a Recuperative Thermal Oxidizer | 2008-12-04 | RECUPERATIVE THERMAL OXIDIZER W/ WASTE HEAT RECOVERY BOILER | BUREAU VERITAS NORTH AMERICA, INC. |  |  |  |  | 320 | Total non-methane organic compound | PASS | NA | Y
0819750245 | Andersons Marathon Ethanol LLC | 5278 SEBRING WARNER RD | Greenville | 45331 |  | Darke | P011 | 50 mmBtu/hr DDGS Dryer #4 controlled with a Recuperative Thermal Oxidizer | 2008-12-04 | RECUPERATIVE THERMAL OXIDIZER W/ WASTE HEAT RECOVERY BOILER | BUREAU VERITAS NORTH AMERICA, INC. |  |  |  |  | 320 | Methanol | PASS | NA | Y
0819750245 | Andersons Marathon Ethanol LLC | 5278 SEBRING WARNER RD | Greenville | 45331 |  | Darke | P011 | 50 mmBtu/hr DDGS Dryer #4 controlled with a Recuperative Thermal Oxidizer | 2008-12-04 | RECUPERATIVE THERMAL OXIDIZER W/ WASTE HEAT RECOVERY BOILER | BUREAU VERITAS NORTH AMERICA, INC. |  |  |  |  | 320 | Formaldehyde | PASS | NA | Y
0819750245 | Andersons Marathon Ethanol LLC | 5278 SEBRING WARNER RD | Greenville | 45331 |  | Darke | P013 | Methanators vented to DDGS Dryer Numbers #1 and #3 (P008 and P010) and/or to Stack S60 Flare | 2008-12-04 | RECUPERATIVE THERMAL OXIDIZER W/ WASTE HEAT RECOVERY BOILER | BUREAU VERITAS NORTH AMERICA, INC. | NOT APPLICABLE | 98% DE | SEE BELOW | >99%DE | 25A | Total Hydrocarbons | PASS | NA | Y | B001 & B002 EMIT TO A COMMON STACK THEREFORE THESE RESULTS ARE COLLECTIVE. THE FACILIITY TESTED WHILE OPERATING WITHOUT STEAM INJECTION TO THE NATURAL GAS BURNERS OF THE MATERIAL DRYERS LOCATED UPSTREAM OF THE RTO/ BOILER COMBINATION. THE TEST WAS INITIATED 2 DAYS EARLIER WITH STEAM INJECTION TO THE BURNERS OF THE DRYERS LOCATED UPSTREAM OF THE RTO/BOILER COMBINATION. THOSE RESULTS AVAILABLE IN SEPARATE APPENDIX K FILES. MANY SAMPLING POINTS INCORPORATED INTO THIS DETERMINATION INCLUDING MOISTURES AND FLOWS TAKEN FROM DRYERS AND CENTRATE FEED LINES. THE TO/BOILER COMBINATION UNITS, THE ASSOCIATED DRYERS, THE AND CENTRAFUGE INLETS WERE MONITORED FOR OPERATING CAPACITY DURING THIS COMPLIANCE TEST.
0819750245 | Andersons Marathon Ethanol LLC | 5278 SEBRING WARNER RD | Greenville | 45331 |  | Darke | P013 | Methanators vented to DDGS Dryer Numbers #1 and #3 (P008 and P010) and/or to Stack S60 Flare | 2008-12-04 | RECUPERATIVE THERMAL OXIDIZER W/ WASTE HEAT RECOVERY BOILER | BUREAU VERITAS NORTH AMERICA, INC. |  |  |  |  | 320 | Methanol | PASS | NA | Y
0819750245 | Andersons Marathon Ethanol LLC | 5278 SEBRING WARNER RD | Greenville | 45331 |  | Darke | P013 | Methanators vented to DDGS Dryer Numbers #1 and #3 (P008 and P010) and/or to Stack S60 Flare | 2008-12-04 | RECUPERATIVE THERMAL OXIDIZER W/ WASTE HEAT RECOVERY BOILER | BUREAU VERITAS NORTH AMERICA, INC. |  |  |  |  | 320 | Formaldehyde | PASS | NA | Y
0819750245 | Andersons Marathon Ethanol LLC | 5278 SEBRING WARNER RD | Greenville | 45331 |  | Darke | P013 | Methanators vented to DDGS Dryer Numbers #1 and #3 (P008 and P010) and/or to Stack S60 Flare | 2008-12-04 | RECUPERATIVE THERMAL OXIDIZER W/ WASTE HEAT RECOVERY BOILER | BUREAU VERITAS NORTH AMERICA, INC. | NOT APPLICABLE | 20.1 LB/HR TOTAL CO | NOT APPLICABLE | 8.7 LB/HR CO | other | Facility-Wide Permit Requirements | PASS | NA | Y | P005, P007, P008, P009, P010, P011, P013 EMIT TO THE THERMAL OXIDIZER/BOILER COMBINATIONS OF B001 & B002. B001/B002 EMIT TO A COMMON STACK THEREFORE THESE RESULTS ARE COLLECTIVE. THE FACILIITY TESTED WHILE OPERATING WITH NO STEAM INJECTION TO THE NATURAL GAS BURNERS OF THE MATERIAL DRYERS LOCATED UPSTREAM OF THE RTO/ BOILER COMBINATION. MANY SAMPLING POINTS INCORPORATED INTO THIS DETERMINATION INCLUDING MOISTURES AND FLOWS TAKEN FROM DRYERS AND CENTRATE FEED LINES. THE TO/BOILER COMBINATION UNITS, THE ASSOCIATED DRYERS, THE AND CENTRAFUGE INLETS WERE MONITORED FOR OPERATING CAPACITY DURING THIS COMPLIANCE TEST. FACILITY ALSO RECEIVED PERMISSION TO USE USEPA METHOD 320 FOR NOX, CO, SO2 DETERMINATION.
0819750245 | Andersons Marathon Ethanol LLC | 5278 SEBRING WARNER RD | Greenville | 45331 |  | Darke | P013 | Methanators vented to DDGS Dryer Numbers #1 and #3 (P008 and P010) and/or to Stack S60 Flare | 2008-12-04 | RECUPERATIVE THERMAL OXIDIZER W/ WASTE HEAT RECOVERY BOILER | BUREAU VERITAS NORTH AMERICA, INC. |  |  |  |  | 320 | Total non-methane organic compound | PASS | NA | Y
0819750245 | Andersons Marathon Ethanol LLC | 5278 SEBRING WARNER RD | Greenville | 45331 |  | Darke | P902 | DDGS Handling and Cooling controlled with a Baghouse venting to Stack S70 | 2008-12-04 | BAGHOUSE | BUREAU VERITAS NORTH AMERICA, INC. | NOT APPLICABLE | NOT APPLICABLE; >98% DEST. EFF. | NOT APPLICABLE | 2.31 LB/HR C3H8; >99% DEST. EFF. | other | Facility-Wide Permit Requirements | PASS | NA | Y | P902 CONTROLLED VIA 2 BAGHOUSES. THE EMISSIONS STATED ABOVE AFTER BAGHOUSE AND PRIOR TO THE S-70 ATMOSPHERIC EXHAUST. SAMPLED VIA M25A. EMISSIONS MEASURED HERE ONLY FOR DETERMINATION OF THE DESTRUCTION EFFICIENCY DETERMINATION MADE FOR ENERGY CENTER. MEASUREMENTS TAKEN IN CONJUNCTION WITH THOSE AT S-70 STACK AND MULTIPLE SITES PRIOR TO AND INCLUDING THE INLESTS TO THE THERMAL OXIDIZER/BOILER COMBINATIONS. THIS APPENDIX K REFLECTS NO STEAM INJECTION TO UPSTREAM DRYER BURNERS SCENARIO. THERE ARE NO DIRECT MEANS BY WHICH TO MONITOR THE PROCESS RATE OF P902 AS THIS A DDGS COOLING DRUM LOCATED AFTER MATERIAL DRIERS. THIS ANALYSIS WAS PERFORMED AS PART OF THE DESTRUCTION EFFICIENCY DETERMINATION OF B001/B002. SEE THOSE APPENDIX K FILES FOR FURTHER INFORMATION.
0819750245 | Andersons Marathon Ethanol LLC | 5278 SEBRING WARNER RD | Greenville | 45331 |  | Darke | P902 | DDGS Handling and Cooling controlled with a Baghouse venting to Stack S70 | 2008-12-04 | BAGHOUSE | BUREAU VERITAS NORTH AMERICA, INC. | NOT APPLICABLE | 2.40 LB /HR | NOT APPLICABLE | 0.90 LB VOC /HR | 25A | Total Hydrocarbons | PASS | NA | Y | P902 CONTROLLED VIA 2 BAGHOUSES. THE EMISSIONS STATED ABOVE ARE DIRECT TO ATMOSPHERE WHILE REMAINING PORTION USED AS PROCESS AIR AND ULTIMATELY FLOW THROUGH TWO RTOs TESTED. THIS APPENDIX K REFLECTS NO STEAM INJECTION TO UPSTREAM DRYER BURNERS SCENARIO. THERE ARE NO DIRECT MEANS BY WHICH TO MONITOR THE PROCESS RATE OF P902 AS THIS A DDGS COOLING DRUM LOCATED AFTER MATERIAL DRIERS. THIS ANALYSIS WAS PERFORMED AS PART OF THE DESTRUCTION EFFICIENCY DETERMINATION OF B001/B002. SEE THOSE APPENDIX K FILES FOR FURTHER INFORMATION.
0819750245 | Andersons Marathon Ethanol LLC | 5278 SEBRING WARNER RD | Greenville | 45331 |  | Darke | B001 | 145 mmBtu/hr Natural Gas-fired Recuperative Thermal Oxidizer / Waste Heat Recovery Boiler | 2008-12-05 | RECUPERATIVE THERMAL OXIDIZER W/ WASTE HEAT RECOVERY BOILER | BUREAU VERITAS NORTH AMERICA, INC. | NOT APPLICABLE | 21.2 LB/HR TOTAL NOX | NOT APPLICABLE | 18.7 LB/HR NOX | other | Facility-Wide Permit Requirements | PASS | NA | Y | THE FACILITY OBTAINED PERMISSION FROM USEPA FOR USE OF METHOD 320 FOR DETERMINATION OF CO, NOX, AND SO2. THE RESULTS FOR EACH POLLUTANT SHALL BE PRESENTED IN AN INDIVIDUAL APPENDIX K. B001 & B002 EMIT TO A COMMON STACK THEREFORE THESE RESULTS ARE COLLECTIVE. THE FACILIITY TESTED WHILE OPERATING DURING THE NO STEAM INJECTION TO THE NATURAL GAS BURNERS OF THE DDGS DRYERS LOCATED UPSTREAM OF THE RTO/ BOILER COMBINATIONS. ALL NO STEAM TEST SCENARIOS CONDUCTED FOR CO, NOX, AND SO2 ON 12/04/2008 HOWEVER MAY BE LISTED IN CETA WITH OTHER DATES TO ALLOW MULTIPLE METHOD ENTRIES WITH SAME DATE.
0819750245 | Andersons Marathon Ethanol LLC | 5278 SEBRING WARNER RD | Greenville | 45331 |  | Darke | B001 | 145 mmBtu/hr Natural Gas-fired Recuperative Thermal Oxidizer / Waste Heat Recovery Boiler | 2008-12-05 | RECUPERATIVE THERMAL OXIDIZER W/ WASTE HEAT RECOVERY BOILER | BUREAU VERITAS NORTH AMERICA, INC. |  |  |  |  | 320 | Formaldehyde | PASS | NA | Y
0819750245 | Andersons Marathon Ethanol LLC | 5278 SEBRING WARNER RD | Greenville | 45331 |  | Darke | B001 | 145 mmBtu/hr Natural Gas-fired Recuperative Thermal Oxidizer / Waste Heat Recovery Boiler | 2008-12-05 | RECUPERATIVE THERMAL OXIDIZER W/ WASTE HEAT RECOVERY BOILER | BUREAU VERITAS NORTH AMERICA, INC. |  |  |  |  | 320 | Methanol | PASS | NA | Y
0819750245 | Andersons Marathon Ethanol LLC | 5278 SEBRING WARNER RD | Greenville | 45331 |  | Darke | B001 | 145 mmBtu/hr Natural Gas-fired Recuperative Thermal Oxidizer / Waste Heat Recovery Boiler | 2008-12-05 | RECUPERATIVE THERMAL OXIDIZER W/ WASTE HEAT RECOVERY BOILER | BUREAU VERITAS NORTH AMERICA, INC. |  |  |  |  | 320 | Total non-methane organic compound | PASS | NA | Y
0819750245 | Andersons Marathon Ethanol LLC | 5278 SEBRING WARNER RD | Greenville | 45331 |  | Darke | B001 | 145 mmBtu/hr Natural Gas-fired Recuperative Thermal Oxidizer / Waste Heat Recovery Boiler | 2008-12-05 | RECUPERATIVE THERMAL OXIDIZER W/ WASTE HEAT RECOVERY BOILER | BUREAU VERITAS NORTH AMERICA, INC. | NOT APPLICABLE | 98% DE | SEE BELOW | >99%DE | 25A | Total Hydrocarbons | PASS | NA | Y | B001 & B002 EMIT TO A COMMON STACK THEREFORE THESE RESULTS ARE COLLECTIVE. THE FACILIITY TESTED WHILE OPERATING WITHOUT STEAM INJECTION TO THE NATURAL GAS BURNERS OF THE MATERIAL DRYERS LOCATED UPSTREAM OF THE RTO/ BOILER COMBINATION. THE TEST WAS INITIATED 2 DAYS EARLIER WITH STEAM INJECTION TO THE BURNERS OF THE DRYERS LOCATED UPSTREAM OF THE RTO/BOILER COMBINATION. THOSE RESULTS AVAILABLE IN SEPARATE APPENDIX K FILES. MANY SAMPLING POINTS INCORPORATED INTO THIS DETERMINATION INCLUDING MOISTURES AND FLOWS TAKEN FROM DRYERS AND CENTRATE FEED LINES. THE TO/BOILER COMBINATION UNITS, THE ASSOCIATED DRYERS, THE AND CENTRAFUGE INLETS WERE MONITORED FOR OPERATING CAPACITY DURING THIS COMPLIANCE TEST. CENTRIFUGE SLURRY FEED = 98% OF HISTORICAL MAX OPERATIONS. DRYER B AT 78% OF NATURAL GAS FEED. DRYER A AT 66% OF NATURAL GAS FEED. TO/BOILER#1 AT 97% OF CAPACITY. TOTAL SYSTEM HEAT INPUT INCLUSIVE OF BOTH BOILERS AND ALL ASSOCIATED DRYERS AND CENTRIFUGE FEEDS = 88%.
0819750245 | Andersons Marathon Ethanol LLC | 5278 SEBRING WARNER RD | Greenville | 45331 |  | Darke | B001 | 145 mmBtu/hr Natural Gas-fired Recuperative Thermal Oxidizer / Waste Heat Recovery Boiler | 2008-12-05 | RECUPERATIVE THERMAL OXIDIZER W/ WASTE HEAT RECOVERY BOILER | BUREAU VERITAS NORTH AMERICA, INC. | NOT APPLICABLE | 2.6 LB/HR TOTAL PE | NOT APPLICABLE | 2.6 LB/HR PE | 202 | PE - Primary PM (Includes Filterables + Condensibles) | PASS | NA | Y | B001 & B002 EMIT TO A COMMON STACK THEREFORE THESE RESULTS ARE COLLECTIVE. THE RESULT HERE IS REFLECTIVE OF METHOD 5 PLUS METHOD 202 USED TO DETERMINE BOTH FILTERABLE AND LESS THAN 10 MICROMETER PARTICULATE AS STATED IN THE FACILITY PERMIT. ACTUAL METHOD 5 RESULTS WERE 0.40 LB/HR OR 0.004 GR/DSCF. THE FACILIITY TESTED WHILE OPERATING WITH NO STEAM INJECTION TO THE NATURAL GAS BURNERS OF THE MATERIAL DRYERS LOCATED UPSTREAM OF THE RTO/ BOILER COMBINATION. THE TEST WAS REPEATED 2 DAYS LATER WITHOUT STEAM INJECTION TO THE BURNERS OF THE DRYERS LOCATED UPSTREAM OF THE RTO/BOILER COMBINATION. THE RESULT OF THE TEST WITHOUT STEAM INJECTION WAS PASSING ALTHOUGH MARGINAL. THERE ARE MULTIPLE PIECES OF EQUIPMENT WHICH SUBSEQUENTLY EMIT TO THE BOILER / THERMAL OXIDIZER COMBINATION UNITS.
0819750245 | Andersons Marathon Ethanol LLC | 5278 SEBRING WARNER RD | Greenville | 45331 |  | Darke | B002 | 145 mmBtu/hr Natural Gas-fired Recuperative Thermal Oxidizer / Waste Heat Recovery Boiler | 2008-12-05 | RECUPERATIVE THERMAL OXIDIZER W/ WASTE HEAT RECOVERY BOILER | BUREAU VERITAS NORTH AMERICA, INC. | NOT APPLICABLE | 2.6 LB/HR TOTAL PE | NOT APPLICABLE | 2.6 LB/HR PE | 202 | PE - Primary PM (Includes Filterables + Condensibles) | PASS | NA | Y | B001 & B002 EMIT TO A COMMON STACK THEREFORE THESE RESULTS ARE COLLECTIVE. THE RESULT HERE IS REFLECTIVE OF METHOD 5 PLUS METHOD 202 USED TO DETERMINE BOTH FILTERABLE AND LESS THAN 10 MICROMETER PARTICULATE AS STATED IN THE FACILITY PERMIT. ACTUAL METHOD 5 RESULTS WERE 0.40 LB/HR OR 0.004 GR/DSCF. THE FACILIITY TESTED WHILE OPERATING WITH NO STEAM INJECTION TO THE NATURAL GAS BURNERS OF THE MATERIAL DRYERS LOCATED UPSTREAM OF THE RTO/ BOILER COMBINATION. THE TEST WAS REPEATED 2 DAYS LATER WITHOUT STEAM INJECTION TO THE BURNERS OF THE DRYERS LOCATED UPSTREAM OF THE RTO/BOILER COMBINATION. THE RESULT OF THE TEST WITHOUT STEAM INJECTION WAS PASSING ALTHOUGH MARGINAL. THERE ARE MULTIPLE PIECES OF EQUIPMENT WHICH SUBSEQUENTLY EMIT TO THE BOILER / THERMAL OXIDIZER COMBINATION UNITS.
0819750245 | Andersons Marathon Ethanol LLC | 5278 SEBRING WARNER RD | Greenville | 45331 |  | Darke | B002 | 145 mmBtu/hr Natural Gas-fired Recuperative Thermal Oxidizer / Waste Heat Recovery Boiler | 2008-12-05 | RECUPERATIVE THERMAL OXIDIZER W/ WASTE HEAT RECOVERY BOILER | BUREAU VERITAS NORTH AMERICA, INC. | NOT APPLICABLE | 98% DE | SEE BELOW | >99%DE | 25A | Total Hydrocarbons | PASS | NA | Y | B001 & B002 EMIT TO A COMMON STACK THEREFORE THESE RESULTS ARE COLLECTIVE. THE FACILIITY TESTED WHILE OPERATING WITHOUT STEAM INJECTION TO THE NATURAL GAS BURNERS OF THE MATERIAL DRYERS LOCATED UPSTREAM OF THE RTO/ BOILER COMBINATION. THE TEST WAS INITIATED 2 DAYS EARLIER WITH STEAM INJECTION TO THE BURNERS OF THE DRYERS LOCATED UPSTREAM OF THE RTO/BOILER COMBINATION. THOSE RESULTS AVAILABLE IN SEPARATE APPENDIX K FILES. MANY SAMPLING POINTS INCORPORATED INTO THIS DETERMINATION INCLUDING MOISTURES AND FLOWS TAKEN FROM DRYERS AND CENTRATE FEED LINES. THE TO/BOILER COMBINATION UNITS, THE ASSOCIATED DRYERS, THE AND CENTRAFUGE INLETS WERE MONITORED FOR OPERATING CAPACITY DURING THIS COMPLIANCE TEST. CENTRIFUGE SLURRY FEED = 98% OF HISTORICAL MAX OPERATIONS. DRYER D AT 76% OF NATURAL GAS FEED. DRYER C AT 40% OF NATURAL GAS FEED. TO/BOILER#2 AT 95% OF CAPACITY. TOTAL SYSTEM HEAT INPUT INCLUSIVE OF BOTH BOILERS AND ALL ASSOCIATED DRYERS AND CENTRIFUGE FEEDS = 88%.
0819750245 | Andersons Marathon Ethanol LLC | 5278 SEBRING WARNER RD | Greenville | 45331 |  | Darke | B002 | 145 mmBtu/hr Natural Gas-fired Recuperative Thermal Oxidizer / Waste Heat Recovery Boiler | 2008-12-05 | RECUPERATIVE THERMAL OXIDIZER W/ WASTE HEAT RECOVERY BOILER | BUREAU VERITAS NORTH AMERICA, INC. |  |  |  |  | 320 | Methanol | PASS | NA | Y
0819750245 | Andersons Marathon Ethanol LLC | 5278 SEBRING WARNER RD | Greenville | 45331 |  | Darke | B002 | 145 mmBtu/hr Natural Gas-fired Recuperative Thermal Oxidizer / Waste Heat Recovery Boiler | 2008-12-05 | RECUPERATIVE THERMAL OXIDIZER W/ WASTE HEAT RECOVERY BOILER | BUREAU VERITAS NORTH AMERICA, INC. |  |  |  |  | 320 | Formaldehyde | PASS | NA | Y
0819750245 | Andersons Marathon Ethanol LLC | 5278 SEBRING WARNER RD | Greenville | 45331 |  | Darke | B002 | 145 mmBtu/hr Natural Gas-fired Recuperative Thermal Oxidizer / Waste Heat Recovery Boiler | 2008-12-05 | RECUPERATIVE THERMAL OXIDIZER W/ WASTE HEAT RECOVERY BOILER | BUREAU VERITAS NORTH AMERICA, INC. | NOT APPLICABLE | 21.2 LB/HR TOTAL NOX | NOT APPLICABLE | 18.7 LB/HR NOX | other | Facility-Wide Permit Requirements | PASS | NA | Y | THE FACILITY OBTAINED PERMISSION FROM USEPA FOR USE OF METHOD 320 FOR DETERMINATION OF CO, NOX, AND SO2. THE RESULTS FOR EACH POLLUTANT SHALL BE PRESENTED IN AN INDIVIDUAL APPENDIX K. B001 & B002 EMIT TO A COMMON STACK THEREFORE THESE RESULTS ARE COLLECTIVE. THE FACILIITY TESTED WHILE OPERATING DURING THE NO STEAM INJECTION TO THE NATURAL GAS BURNERS OF THE DDGS DRYERS LOCATED UPSTREAM OF THE RTO/ BOILER COMBINATIONS. ALL NO STEAM TEST SCENARIOS CONDUCTED FOR CO, NOX, AND SO2 ON 12/04/2008 HOWEVER MAY BE LISTED IN CETA WITH OTHER DATES TO ALLOW MULTIPLE METHOD ENTRIES WITH SAME DATE.
0819750245 | Andersons Marathon Ethanol LLC | 5278 SEBRING WARNER RD | Greenville | 45331 |  | Darke | B002 | 145 mmBtu/hr Natural Gas-fired Recuperative Thermal Oxidizer / Waste Heat Recovery Boiler | 2008-12-05 | RECUPERATIVE THERMAL OXIDIZER W/ WASTE HEAT RECOVERY BOILER | BUREAU VERITAS NORTH AMERICA, INC. |  |  |  |  | 320 | Total non-methane organic compound | PASS | NA | Y
0819750245 | Andersons Marathon Ethanol LLC | 5278 SEBRING WARNER RD | Greenville | 45331 |  | Darke | P005 | Mash and Yeast Operations (Mash Water Tank, Mingler, Slurry Tank and Cooker) Controlled with Recuperative Thermal Oxidizers | 2008-12-05 | RECUPERATIVE THERMAL OXIDIZER W/ WASTE HEAT RECOVERY BOILER | BUREAU VERITAS NORTH AMERICA, INC. | NOT APPLICABLE | 2.6 LB/HR TOTAL PE | NOT APPLICABLE | 2.6 LB/HR PE | 202 | PE - Primary PM (Includes Filterables + Condensibles) | PASS | NA | Y | P005, P007, P008, P009, P010, P011, P013 EMIT TO THE THERMAL OXIDIZER/BOILER COMBINATIONS OF B001 & B002. B001/B002 EMIT TO A COMMON STACK THEREFORE THESE RESULTS ARE COLLECTIVE. THE FACILIITY TESTED WHILE OPERATING WITH NO STEAM INJECTION TO THE NATURAL GAS BURNERS OF THE MATERIAL DRYERS LOCATED UPSTREAM OF THE RTO/ BOILER COMBINATION. MANY SAMPLING POINTS INCORPORATED INTO THIS DETERMINATION INCLUDING MOISTURES AND FLOWS TAKEN FROM DRYERS AND CENTRATE FEED LINES. THE TO/BOILER COMBINATION UNITS, THE ASSOCIATED DRYERS, THE AND CENTRAFUGE INLETS WERE MONITORED FOR OPERATING CAPACITY DURING THIS COMPLIANCE TEST. THE RESULT HERE IS REFLECTIVE OF METHOD 5 PLUS METHOD 202 USED TO DETERMINE BOTH FILTERABLE AND LESS THAN 10 MICROMETER PARTICULATE AS STATED IN THE FACILITY PERMIT. ACTUAL METHOD 5 RESULTS WERE 0.40 LB/HR OR 0.004 GR/DSCF.
0819750245 | Andersons Marathon Ethanol LLC | 5278 SEBRING WARNER RD | Greenville | 45331 |  | Darke | P007 | Distillation Process (Distillation Columns, Stillage, and Condensation Equipment) controlled with Recuperative Thermal Oxidizers | 2008-12-05 | RECUPERATIVE THERMAL OXIDIZER W/ WASTE HEAT RECOVERY BOILER | BUREAU VERITAS NORTH AMERICA, INC. | NOT APPLICABLE | 2.6 LB/HR TOTAL PE | NOT APPLICABLE | 2.6 LB/HR PE | 202 | PE - Primary PM (Includes Filterables + Condensibles) | PASS | NA | Y | P005, P007, P008, P009, P010, P011, P013 EMIT TO THE THERMAL OXIDIZER/BOILER COMBINATIONS OF B001 & B002. B001/B002 EMIT TO A COMMON STACK THEREFORE THESE RESULTS ARE COLLECTIVE. THE FACILIITY TESTED WHILE OPERATING WITH NO STEAM INJECTION TO THE NATURAL GAS BURNERS OF THE MATERIAL DRYERS LOCATED UPSTREAM OF THE RTO/ BOILER COMBINATION. MANY SAMPLING POINTS INCORPORATED INTO THIS DETERMINATION INCLUDING MOISTURES AND FLOWS TAKEN FROM DRYERS AND CENTRATE FEED LINES. THE TO/BOILER COMBINATION UNITS, THE ASSOCIATED DRYERS, THE AND CENTRAFUGE INLETS WERE MONITORED FOR OPERATING CAPACITY DURING THIS COMPLIANCE TEST. THE RESULT HERE IS REFLECTIVE OF METHOD 5 PLUS METHOD 202 USED TO DETERMINE BOTH FILTERABLE AND LESS THAN 10 MICROMETER PARTICULATE AS STATED IN THE FACILITY PERMIT. ACTUAL METHOD 5 RESULTS WERE 0.40 LB/HR OR 0.004 GR/DSCF.
0819750245 | Andersons Marathon Ethanol LLC | 5278 SEBRING WARNER RD | Greenville | 45331 |  | Darke | P008 | 50 mmBtu/hr DDGS Dryer #1 controlled with a Recuperative Thermal Oxidizer | 2008-12-05 | RECUPERATIVE THERMAL OXIDIZER W/ WASTE HEAT RECOVERY BOILER | BUREAU VERITAS NORTH AMERICA, INC. | NOT APPLICABLE | 2.6 LB/HR TOTAL PE | NOT APPLICABLE | 2.6 LB/HR PE | 202 | PE - Primary PM (Includes Filterables + Condensibles) | PASS | NA | Y | P005, P007, P008, P009, P010, P011, P013 EMIT TO THE THERMAL OXIDIZER/BOILER COMBINATIONS OF B001 & B002. B001/B002 EMIT TO A COMMON STACK THEREFORE THESE RESULTS ARE COLLECTIVE. THE FACILIITY TESTED WHILE OPERATING WITH NO STEAM INJECTION TO THE NATURAL GAS BURNERS OF THE MATERIAL DRYERS LOCATED UPSTREAM OF THE RTO/ BOILER COMBINATION. MANY SAMPLING POINTS INCORPORATED INTO THIS DETERMINATION INCLUDING MOISTURES AND FLOWS TAKEN FROM DRYERS AND CENTRATE FEED LINES. THE TO/BOILER COMBINATION UNITS, THE ASSOCIATED DRYERS, THE AND CENTRAFUGE INLETS WERE MONITORED FOR OPERATING CAPACITY DURING THIS COMPLIANCE TEST. THE RESULT HERE IS REFLECTIVE OF METHOD 5 PLUS METHOD 202 USED TO DETERMINE BOTH FILTERABLE AND LESS THAN 10 MICROMETER PARTICULATE AS STATED IN THE FACILITY PERMIT. ACTUAL METHOD 5 RESULTS WERE 0.40 LB/HR OR 0.004 GR/DSCF.
0819750245 | Andersons Marathon Ethanol LLC | 5278 SEBRING WARNER RD | Greenville | 45331 |  | Darke | P009 | 50 mmBtu/hr DDGS Dryer #2 controlled with a Recuperative Thermal Oxidizer | 2008-12-05 | RECUPERATIVE THERMAL OXIDIZER W/ WASTE HEAT RECOVERY BOILER | BUREAU VERITAS NORTH AMERICA, INC. | NOT APPLICABLE | 2.6 LB/HR TOTAL PE | NOT APPLICABLE | 2.6 LB/HR PE | 202 | PE - Primary PM (Includes Filterables + Condensibles) | PASS | NA | Y | P005, P007, P008, P009, P010, P011, P013 EMIT TO THE THERMAL OXIDIZER/BOILER COMBINATIONS OF B001 & B002. B001/B002 EMIT TO A COMMON STACK THEREFORE THESE RESULTS ARE COLLECTIVE. THE FACILIITY TESTED WHILE OPERATING WITH NO STEAM INJECTION TO THE NATURAL GAS BURNERS OF THE MATERIAL DRYERS LOCATED UPSTREAM OF THE RTO/ BOILER COMBINATION. MANY SAMPLING POINTS INCORPORATED INTO THIS DETERMINATION INCLUDING MOISTURES AND FLOWS TAKEN FROM DRYERS AND CENTRATE FEED LINES. THE TO/BOILER COMBINATION UNITS, THE ASSOCIATED DRYERS, THE AND CENTRAFUGE INLETS WERE MONITORED FOR OPERATING CAPACITY DURING THIS COMPLIANCE TEST. THE RESULT HERE IS REFLECTIVE OF METHOD 5 PLUS METHOD 202 USED TO DETERMINE BOTH FILTERABLE AND LESS THAN 10 MICROMETER PARTICULATE AS STATED IN THE FACILITY PERMIT. ACTUAL METHOD 5 RESULTS WERE 0.40 LB/HR OR 0.004 GR/DSCF.
0819750245 | Andersons Marathon Ethanol LLC | 5278 SEBRING WARNER RD | Greenville | 45331 |  | Darke | P010 | 50 mmBtu/hr DDGS Dryer #3 controlled with a Recuperative Thermal Oxidizer | 2008-12-05 | RECUPERATIVE THERMAL OXIDIZER W/ WASTE HEAT RECOVERY BOILER | BUREAU VERITAS NORTH AMERICA, INC. | NOT APPLICABLE | 2.6 LB/HR TOTAL PE | NOT APPLICABLE | 2.6 LB/HR PE | 202 | PE - Primary PM (Includes Filterables + Condensibles) | PASS | NA | Y | P005, P007, P008, P009, P010, P011, P013 EMIT TO THE THERMAL OXIDIZER/BOILER COMBINATIONS OF B001 & B002. B001/B002 EMIT TO A COMMON STACK THEREFORE THESE RESULTS ARE COLLECTIVE. THE FACILIITY TESTED WHILE OPERATING WITH NO STEAM INJECTION TO THE NATURAL GAS BURNERS OF THE MATERIAL DRYERS LOCATED UPSTREAM OF THE RTO/ BOILER COMBINATION. MANY SAMPLING POINTS INCORPORATED INTO THIS DETERMINATION INCLUDING MOISTURES AND FLOWS TAKEN FROM DRYERS AND CENTRATE FEED LINES. THE TO/BOILER COMBINATION UNITS, THE ASSOCIATED DRYERS, THE AND CENTRAFUGE INLETS WERE MONITORED FOR OPERATING CAPACITY DURING THIS COMPLIANCE TEST. THE RESULT HERE IS REFLECTIVE OF METHOD 5 PLUS METHOD 202 USED TO DETERMINE BOTH FILTERABLE AND LESS THAN 10 MICROMETER PARTICULATE AS STATED IN THE FACILITY PERMIT. ACTUAL METHOD 5 RESULTS WERE 0.40 LB/HR OR 0.004 GR/DSCF.
0819750245 | Andersons Marathon Ethanol LLC | 5278 SEBRING WARNER RD | Greenville | 45331 |  | Darke | P011 | 50 mmBtu/hr DDGS Dryer #4 controlled with a Recuperative Thermal Oxidizer | 2008-12-05 | RECUPERATIVE THERMAL OXIDIZER W/ WASTE HEAT RECOVERY BOILER | BUREAU VERITAS NORTH AMERICA, INC. | NOT APPLICABLE | 2.6 LB/HR TOTAL PE | NOT APPLICABLE | 2.6 LB/HR PE | 202 | PE - Primary PM (Includes Filterables + Condensibles) | PASS | NA | Y | P005, P007, P008, P009, P010, P011, P013 EMIT TO THE THERMAL OXIDIZER/BOILER COMBINATIONS OF B001 & B002. B001/B002 EMIT TO A COMMON STACK THEREFORE THESE RESULTS ARE COLLECTIVE. THE FACILIITY TESTED WHILE OPERATING WITH NO STEAM INJECTION TO THE NATURAL GAS BURNERS OF THE MATERIAL DRYERS LOCATED UPSTREAM OF THE RTO/ BOILER COMBINATION. MANY SAMPLING POINTS INCORPORATED INTO THIS DETERMINATION INCLUDING MOISTURES AND FLOWS TAKEN FROM DRYERS AND CENTRATE FEED LINES. THE TO/BOILER COMBINATION UNITS, THE ASSOCIATED DRYERS, THE AND CENTRAFUGE INLETS WERE MONITORED FOR OPERATING CAPACITY DURING THIS COMPLIANCE TEST. THE RESULT HERE IS REFLECTIVE OF METHOD 5 PLUS METHOD 202 USED TO DETERMINE BOTH FILTERABLE AND LESS THAN 10 MICROMETER PARTICULATE AS STATED IN THE FACILITY PERMIT. ACTUAL METHOD 5 RESULTS WERE 0.40 LB/HR OR 0.004 GR/DSCF.
0819750245 | Andersons Marathon Ethanol LLC | 5278 SEBRING WARNER RD | Greenville | 45331 |  | Darke | P013 | Methanators vented to DDGS Dryer Numbers #1 and #3 (P008 and P010) and/or to Stack S60 Flare | 2008-12-05 | RECUPERATIVE THERMAL OXIDIZER W/ WASTE HEAT RECOVERY BOILER | BUREAU VERITAS NORTH AMERICA, INC. | NOT APPLICABLE | 2.6 LB/HR TOTAL PE | NOT APPLICABLE | 2.6 LB/HR PE | 202 | PE - Primary PM (Includes Filterables + Condensibles) | PASS | NA | Y | P005, P007, P008, P009, P010, P011, P013 EMIT TO THE THERMAL OXIDIZER/BOILER COMBINATIONS OF B001 & B002. B001/B002 EMIT TO A COMMON STACK THEREFORE THESE RESULTS ARE COLLECTIVE. THE FACILIITY TESTED WHILE OPERATING WITH NO STEAM INJECTION TO THE NATURAL GAS BURNERS OF THE MATERIAL DRYERS LOCATED UPSTREAM OF THE RTO/ BOILER COMBINATION. MANY SAMPLING POINTS INCORPORATED INTO THIS DETERMINATION INCLUDING MOISTURES AND FLOWS TAKEN FROM DRYERS AND CENTRATE FEED LINES. THE TO/BOILER COMBINATION UNITS, THE ASSOCIATED DRYERS, THE AND CENTRAFUGE INLETS WERE MONITORED FOR OPERATING CAPACITY DURING THIS COMPLIANCE TEST. THE RESULT HERE IS REFLECTIVE OF METHOD 5 PLUS METHOD 202 USED TO DETERMINE BOTH FILTERABLE AND LESS THAN 10 MICROMETER PARTICULATE AS STATED IN THE FACILITY PERMIT. ACTUAL METHOD 5 RESULTS WERE 0.40 LB/HR OR 0.004 GR/DSCF.
0819750245 | Andersons Marathon Ethanol LLC | 5278 SEBRING WARNER RD | Greenville | 45331 |  | Darke | P902 | DDGS Handling and Cooling controlled with a Baghouse venting to Stack S70 | 2008-12-05 | BAGHOUSE | BUREAU VERITAS NORTH AMERICA, INC. | NOT APPLICABLE | 0.005 GR/DSCF | NOT APPLICABLE | <0.001 GR/DSCF | 5 | PE - Primary PM (Includes Filterables + Condensibles) | PASS | NA | Y | P902 CONTROLLED VIA 2 BAGHOUSES. SOME EMISSIONS DIRECT TO ATMOSPHERE WHILE REMAINING PORTION USED AS PROCESS AIR AND ULTIMATELY FLOW THROUGH TWO REGENERATIVE THERMAL OXIDIZERS WHICH WERE SIMULTANEOUSLY BEING TESTED. THIS APPENDIX K REFLECTS THE NO STEAM INJECTION TO UPSTREAM DRYER BURNERS SCENARIO OF THE EMISSIONS DIRECT TO ATMOSPHERE. SIMULTANEOUSLY OTHER POLLUTANTS WERE TESTED OF THE OXIDIZER EMISSIONS. AN ADDITIONAL APPENDIX K FILE REFLECTS EMISSION UNIT PARTICULATE RESULTS WITH STEAM INJECTION. THERE ARE NO DIRECT MEANS BY WHICH TO MONITOR THE PROCESS RATE OF P902. FOUR UPSTREAM DDGS DRYERS WERE MONITORED AND APPEARED TO OPERATE BETWEEN 66 AND 90% OF THE RATED CAPACITIES. THE CENTRIFUGE PROCESS FEEDING MATERIAL TO THE UPSTREAM DRYERS AND ULTIMATELY A PORTION TO THE DDGS HANDLING AND COOLING DRUM OPERATED AT 98% OF ITS HISTORICAL MAX CAPACITY. FINALLY, THE THERMAL OXIDIZERS FOLLOWING THE DRYERS AND DDGS HANDLING AND COOLING OPERATED AT APPROXIMATELY 96% OF THEIR RATED
0819750245 | Andersons Marathon Ethanol LLC | 5278 SEBRING WARNER RD | Greenville | 45331 |  | Darke | P902 | DDGS Handling and Cooling controlled with a Baghouse venting to Stack S70 | 2008-12-05 | BAGHOUSE | BUREAU VERITAS NORTH AMERICA, INC. | NOT APPLICABLE | 0.74 LB/HR PE & PM10 | NOT APPLICABLE | 0.18 LB/HR PE & PM 10 | 202 | PE - Primary PM (Includes Filterables + Condensibles) | PASS | NA | Y | P902 CONTROLLED VIA 2 BAGHOUSES. SOME EMISSIONS DIRECT TO ATMOSPHERE WHILE REMAINING PORTION USED AS PROCESS AIR AND ULTIMATELY FLOW THROUGH TWO RTOs SIMULTANEOUSLY TESTED. THIS APPENDIX K REFLECTS THE NO STEAM INJECTION TO UPSTREAM DRYER BURNERS SCENARIO AND THE USE OF METHOD 5 WITH METHOD 202 TO DETERMINE TOTAL PE AND PM 10. AN ADDITIONAL APPENDIX K FILE REFLECTS EMISSION UNIT PARTICULATE RESULTS WITH STEAM INJECTION. THERE ARE NO DIRECT MEANS BY WHICH TO MONITOR THE PROCESS RATE OF P902. FOUR UPSTREAM DDGS DRYERS WERE MONITORED AND APPEARED TO OPERATE BETWEEN 66 AND 90% OF THE RATED CAPACITIES. THE CENTRIFUGE PROCESS FEEDING MATERIAL TO THE UPSTREAM DRYERS AND ULTIMATELY A PORTION TO THE DDGS HANDLING AND COOLING DRUM OPERATED AT 98% OF ITS HISTORICAL MAX CAPACITY. FINALLY, THE THERMAL OXIDIZERS FOLLOWING THE DRYERS AND DDGS HANDLING AND COOLING OPERATED AT APPROXIMATELY 96% OF THEIR RATED CAPACITY.
0819750245 | Andersons Marathon Ethanol LLC | 5278 SEBRING WARNER RD | Greenville | 45331 |  | Darke | P902 | DDGS Handling and Cooling controlled with a Baghouse venting to Stack S70 | 2008-12-05 | BAGHOUSE | BUREAU VERITAS NORTH AMERICA, INC. |  |  |  |  | 320 | Total non-methane organic compound | PASS | NA | Y
0819750245 | Andersons Marathon Ethanol LLC | 5278 SEBRING WARNER RD | Greenville | 45331 |  | Darke | P902 | DDGS Handling and Cooling controlled with a Baghouse venting to Stack S70 | 2008-12-05 | BAGHOUSE | BUREAU VERITAS NORTH AMERICA, INC. |  |  |  |  | 320 | Methanol | PASS | NA | Y
0819750245 | Andersons Marathon Ethanol LLC | 5278 SEBRING WARNER RD | Greenville | 45331 |  | Darke | P902 | DDGS Handling and Cooling controlled with a Baghouse venting to Stack S70 | 2008-12-05 | BAGHOUSE | BUREAU VERITAS NORTH AMERICA, INC. |  |  |  |  | 320 | Formaldehyde | PASS | NA | Y
0819750245 | Andersons Marathon Ethanol LLC | 5278 SEBRING WARNER RD | Greenville | 45331 |  | Darke | B001 | 145 mmBtu/hr Natural Gas-fired Recuperative Thermal Oxidizer / Waste Heat Recovery Boiler | 2008-12-06 | RECUPERATIVE THERMAL OXIDIZER W/ WASTE HEAT RECOVERY BOILER | BUREAU VERITAS NORTH AMERICA, INC. | NOT APPLICABLE | 21.9 LB/HR TOTAL SO2 | NOT APPLICABLE | 2.8 LB/HR SO2 | other | Facility-Wide Permit Requirements | PASS | NA | Y | THE FACILITY OBTAINED PERMISSION FROM USEPA FOR USE OF METHOD 320 FOR DETERMINATION OF CO, NOX, AND SO2. THE RESULTS FOR EACH POLLUTANT SHALL BE PRESENTED IN AN INDIVIDUAL APPENDIX K. B001 & B002 EMIT TO A COMMON STACK THEREFORE THESE RESULTS ARE COLLECTIVE. THE FACILIITY TESTED WHILE OPERATING DURING THE NO STEAM INJECTION TO THE NATURAL GAS BURNERS OF THE DDGS DRYERS LOCATED UPSTREAM OF THE RTO/ BOILER COMBINATIONS. ALL NO STEAM TEST SCENARIOS CONDUCTED FOR CO, NOX, AND SO2 ON 12/04/2008 HOWEVER MAY BE LISTED IN CETA WITH OTHER DATES TO ALLOW MULTIPLE METHOD ENTRIES WITH SAME DATE. SO2 REFLECTS DETECTION LIMIT RESULT. NO AUDIT AS M320 IS SELF VALIDATING.
0819750245 | Andersons Marathon Ethanol LLC | 5278 SEBRING WARNER RD | Greenville | 45331 |  | Darke | B002 | 145 mmBtu/hr Natural Gas-fired Recuperative Thermal Oxidizer / Waste Heat Recovery Boiler | 2008-12-06 | RECUPERATIVE THERMAL OXIDIZER W/ WASTE HEAT RECOVERY BOILER | BUREAU VERITAS NORTH AMERICA, INC. | NOT APPLICABLE | 21.9 LB/HR TOTAL SO2 | NOT APPLICABLE | 2.8 LB/HR SO2 | other | Facility-Wide Permit Requirements | PASS | NA | Y | THE FACILITY OBTAINED PERMISSION FROM USEPA FOR USE OF METHOD 320 FOR DETERMINATION OF CO, NOX, AND SO2. THE RESULTS FOR EACH POLLUTANT SHALL BE PRESENTED IN AN INDIVIDUAL APPENDIX K. B001 & B002 EMIT TO A COMMON STACK THEREFORE THESE RESULTS ARE COLLECTIVE. THE FACILIITY TESTED WHILE OPERATING DURING THE NO STEAM INJECTION TO THE NATURAL GAS BURNERS OF THE DDGS DRYERS LOCATED UPSTREAM OF THE RTO/ BOILER COMBINATIONS. ALL NO STEAM TEST SCENARIOS CONDUCTED FOR CO, NOX, AND SO2 ON 12/04/2008 HOWEVER MAY BE LISTED IN CETA WITH OTHER DATES TO ALLOW MULTIPLE METHOD ENTRIES WITH SAME DATE. SO2 REFLECTS DETECTION LIMIT RESULT. NO AUDIT AS M320 IS SELF VALIDATING.
0819750245 | Andersons Marathon Ethanol LLC | 5278 SEBRING WARNER RD | Greenville | 45331 |  | Darke | P005 | Mash and Yeast Operations (Mash Water Tank, Mingler, Slurry Tank and Cooker) Controlled with Recuperative Thermal Oxidizers | 2008-12-06 | RECUPERATIVE THERMAL OXIDIZER W/ WASTE HEAT RECOVERY BOILER | BUREAU VERITAS NORTH AMERICA, INC. | NOT APPLICABLE | 21.2 LB/HR TOTAL NOX | NOT APPLICABLE | 18.7 LB/HR NOX | other | Facility-Wide Permit Requirements | PASS | NA | Y | P005, P007, P008, P009, P010, P011, P013 EMIT TO THE THERMAL OXIDIZER/BOILER COMBINATIONS OF B001 & B002. B001/B002 EMIT TO A COMMON STACK THEREFORE THESE RESULTS ARE COLLECTIVE. THE FACILIITY TESTED WHILE OPERATING WITH NO STEAM INJECTION TO THE NATURAL GAS BURNERS OF THE MATERIAL DRYERS LOCATED UPSTREAM OF THE RTO/ BOILER COMBINATION. MANY SAMPLING POINTS INCORPORATED INTO THIS DETERMINATION INCLUDING MOISTURES AND FLOWS TAKEN FROM DRYERS AND CENTRATE FEED LINES. THE TO/BOILER COMBINATION UNITS, THE ASSOCIATED DRYERS, THE AND CENTRAFUGE INLETS WERE MONITORED FOR OPERATING CAPACITY DURING THIS COMPLIANCE TEST. FACILITY ALSO RECEIVED PERMISSION TO USE USEPA METHOD 320 FOR NOX, CO, SO2 DETERMINATION. ACTUAL TEST DATE 12/04/2008.
0819750245 | Andersons Marathon Ethanol LLC | 5278 SEBRING WARNER RD | Greenville | 45331 |  | Darke | P007 | Distillation Process (Distillation Columns, Stillage, and Condensation Equipment) controlled with Recuperative Thermal Oxidizers | 2008-12-06 | RECUPERATIVE THERMAL OXIDIZER W/ WASTE HEAT RECOVERY BOILER | BUREAU VERITAS NORTH AMERICA, INC. | NOT APPLICABLE | 21.2 LB/HR TOTAL NOX | NOT APPLICABLE | 18.7 LB/HR NOX | other | Facility-Wide Permit Requirements | PASS | NA | Y | P005, P007, P008, P009, P010, P011, P013 EMIT TO THE THERMAL OXIDIZER/BOILER COMBINATIONS OF B001 & B002. B001/B002 EMIT TO A COMMON STACK THEREFORE THESE RESULTS ARE COLLECTIVE. THE FACILIITY TESTED WHILE OPERATING WITH NO STEAM INJECTION TO THE NATURAL GAS BURNERS OF THE MATERIAL DRYERS LOCATED UPSTREAM OF THE RTO/ BOILER COMBINATION. MANY SAMPLING POINTS INCORPORATED INTO THIS DETERMINATION INCLUDING MOISTURES AND FLOWS TAKEN FROM DRYERS AND CENTRATE FEED LINES. THE TO/BOILER COMBINATION UNITS, THE ASSOCIATED DRYERS, THE AND CENTRAFUGE INLETS WERE MONITORED FOR OPERATING CAPACITY DURING THIS COMPLIANCE TEST. FACILITY ALSO RECEIVED PERMISSION TO USE USEPA METHOD 320 FOR NOX, CO, SO2 DETERMINATION. ACTUAL TEST DATE 12/04/2008.
0819750245 | Andersons Marathon Ethanol LLC | 5278 SEBRING WARNER RD | Greenville | 45331 |  | Darke | P008 | 50 mmBtu/hr DDGS Dryer #1 controlled with a Recuperative Thermal Oxidizer | 2008-12-06 | RECUPERATIVE THERMAL OXIDIZER W/ WASTE HEAT RECOVERY BOILER | BUREAU VERITAS NORTH AMERICA, INC. | NOT APPLICABLE | 21.2 LB/HR TOTAL NOX | NOT APPLICABLE | 18.7 LB/HR NOX | other | Facility-Wide Permit Requirements | PASS | NA | Y | P005, P007, P008, P009, P010, P011, P013 EMIT TO THE THERMAL OXIDIZER/BOILER COMBINATIONS OF B001 & B002. B001/B002 EMIT TO A COMMON STACK THEREFORE THESE RESULTS ARE COLLECTIVE. THE FACILIITY TESTED WHILE OPERATING WITH NO STEAM INJECTION TO THE NATURAL GAS BURNERS OF THE MATERIAL DRYERS LOCATED UPSTREAM OF THE RTO/ BOILER COMBINATION. MANY SAMPLING POINTS INCORPORATED INTO THIS DETERMINATION INCLUDING MOISTURES AND FLOWS TAKEN FROM DRYERS AND CENTRATE FEED LINES. THE TO/BOILER COMBINATION UNITS, THE ASSOCIATED DRYERS, THE AND CENTRAFUGE INLETS WERE MONITORED FOR OPERATING CAPACITY DURING THIS COMPLIANCE TEST. FACILITY ALSO RECEIVED PERMISSION TO USE USEPA METHOD 320 FOR NOX, CO, SO2 DETERMINATION. ACTUAL TEST DATE 12/04/2008.
0819750245 | Andersons Marathon Ethanol LLC | 5278 SEBRING WARNER RD | Greenville | 45331 |  | Darke | P009 | 50 mmBtu/hr DDGS Dryer #2 controlled with a Recuperative Thermal Oxidizer | 2008-12-06 | RECUPERATIVE THERMAL OXIDIZER W/ WASTE HEAT RECOVERY BOILER | BUREAU VERITAS NORTH AMERICA, INC. | NOT APPLICABLE | 21.2 LB/HR TOTAL NOX | NOT APPLICABLE | 18.7 LB/HR NOX | other | Facility-Wide Permit Requirements | PASS | NA | Y | P005, P007, P008, P009, P010, P011, P013 EMIT TO THE THERMAL OXIDIZER/BOILER COMBINATIONS OF B001 & B002. B001/B002 EMIT TO A COMMON STACK THEREFORE THESE RESULTS ARE COLLECTIVE. THE FACILIITY TESTED WHILE OPERATING WITH NO STEAM INJECTION TO THE NATURAL GAS BURNERS OF THE MATERIAL DRYERS LOCATED UPSTREAM OF THE RTO/ BOILER COMBINATION. MANY SAMPLING POINTS INCORPORATED INTO THIS DETERMINATION INCLUDING MOISTURES AND FLOWS TAKEN FROM DRYERS AND CENTRATE FEED LINES. THE TO/BOILER COMBINATION UNITS, THE ASSOCIATED DRYERS, THE AND CENTRAFUGE INLETS WERE MONITORED FOR OPERATING CAPACITY DURING THIS COMPLIANCE TEST. FACILITY ALSO RECEIVED PERMISSION TO USE USEPA METHOD 320 FOR NOX, CO, SO2 DETERMINATION. ACTUAL TEST DATE 12/04/2008.
0819750245 | Andersons Marathon Ethanol LLC | 5278 SEBRING WARNER RD | Greenville | 45331 |  | Darke | P010 | 50 mmBtu/hr DDGS Dryer #3 controlled with a Recuperative Thermal Oxidizer | 2008-12-06 | RECUPERATIVE THERMAL OXIDIZER W/ WASTE HEAT RECOVERY BOILER | BUREAU VERITAS NORTH AMERICA, INC. | NOT APPLICABLE | 21.2 LB/HR TOTAL NOX | NOT APPLICABLE | 18.7 LB/HR NOX | other | Facility-Wide Permit Requirements | PASS | NA | Y | P005, P007, P008, P009, P010, P011, P013 EMIT TO THE THERMAL OXIDIZER/BOILER COMBINATIONS OF B001 & B002. B001/B002 EMIT TO A COMMON STACK THEREFORE THESE RESULTS ARE COLLECTIVE. THE FACILIITY TESTED WHILE OPERATING WITH NO STEAM INJECTION TO THE NATURAL GAS BURNERS OF THE MATERIAL DRYERS LOCATED UPSTREAM OF THE RTO/ BOILER COMBINATION. MANY SAMPLING POINTS INCORPORATED INTO THIS DETERMINATION INCLUDING MOISTURES AND FLOWS TAKEN FROM DRYERS AND CENTRATE FEED LINES. THE TO/BOILER COMBINATION UNITS, THE ASSOCIATED DRYERS, THE AND CENTRAFUGE INLETS WERE MONITORED FOR OPERATING CAPACITY DURING THIS COMPLIANCE TEST. FACILITY ALSO RECEIVED PERMISSION TO USE USEPA METHOD 320 FOR NOX, CO, SO2 DETERMINATION. ACTUAL TEST DATE 12/04/2008.
0819750245 | Andersons Marathon Ethanol LLC | 5278 SEBRING WARNER RD | Greenville | 45331 |  | Darke | P011 | 50 mmBtu/hr DDGS Dryer #4 controlled with a Recuperative Thermal Oxidizer | 2008-12-06 | RECUPERATIVE THERMAL OXIDIZER W/ WASTE HEAT RECOVERY BOILER | BUREAU VERITAS NORTH AMERICA, INC. | NOT APPLICABLE | 21.2 LB/HR TOTAL NOX | NOT APPLICABLE | 18.7 LB/HR NOX | other | Facility-Wide Permit Requirements | PASS | NA | Y | P005, P007, P008, P009, P010, P011, P013 EMIT TO THE THERMAL OXIDIZER/BOILER COMBINATIONS OF B001 & B002. B001/B002 EMIT TO A COMMON STACK THEREFORE THESE RESULTS ARE COLLECTIVE. THE FACILIITY TESTED WHILE OPERATING WITH NO STEAM INJECTION TO THE NATURAL GAS BURNERS OF THE MATERIAL DRYERS LOCATED UPSTREAM OF THE RTO/ BOILER COMBINATION. MANY SAMPLING POINTS INCORPORATED INTO THIS DETERMINATION INCLUDING MOISTURES AND FLOWS TAKEN FROM DRYERS AND CENTRATE FEED LINES. THE TO/BOILER COMBINATION UNITS, THE ASSOCIATED DRYERS, THE AND CENTRAFUGE INLETS WERE MONITORED FOR OPERATING CAPACITY DURING THIS COMPLIANCE TEST. FACILITY ALSO RECEIVED PERMISSION TO USE USEPA METHOD 320 FOR NOX, CO, SO2 DETERMINATION. ACTUAL TEST DATE 12/04/2008.
0819750245 | Andersons Marathon Ethanol LLC | 5278 SEBRING WARNER RD | Greenville | 45331 |  | Darke | P013 | Methanators vented to DDGS Dryer Numbers #1 and #3 (P008 and P010) and/or to Stack S60 Flare | 2008-12-06 | RECUPERATIVE THERMAL OXIDIZER W/ WASTE HEAT RECOVERY BOILER | BUREAU VERITAS NORTH AMERICA, INC. | NOT APPLICABLE | 21.2 LB/HR TOTAL NOX | NOT APPLICABLE | 18.7 LB/HR NOX | other | Facility-Wide Permit Requirements | PASS | NA | Y | P005, P007, P008, P009, P010, P011, P013 EMIT TO THE THERMAL OXIDIZER/BOILER COMBINATIONS OF B001 & B002. B001/B002 EMIT TO A COMMON STACK THEREFORE THESE RESULTS ARE COLLECTIVE. THE FACILIITY TESTED WHILE OPERATING WITH NO STEAM INJECTION TO THE NATURAL GAS BURNERS OF THE MATERIAL DRYERS LOCATED UPSTREAM OF THE RTO/ BOILER COMBINATION. MANY SAMPLING POINTS INCORPORATED INTO THIS DETERMINATION INCLUDING MOISTURES AND FLOWS TAKEN FROM DRYERS AND CENTRATE FEED LINES. THE TO/BOILER COMBINATION UNITS, THE ASSOCIATED DRYERS, THE AND CENTRAFUGE INLETS WERE MONITORED FOR OPERATING CAPACITY DURING THIS COMPLIANCE TEST. FACILITY ALSO RECEIVED PERMISSION TO USE USEPA METHOD 320 FOR NOX, CO, SO2 DETERMINATION. ACTUAL TEST DATE 12/04/2008.
0819750245 | Andersons Marathon Ethanol LLC | 5278 SEBRING WARNER RD | Greenville | 45331 |  | Darke | P005 | Mash and Yeast Operations (Mash Water Tank, Mingler, Slurry Tank and Cooker) Controlled with Recuperative Thermal Oxidizers | 2008-12-07 | RECUPERATIVE THERMAL OXIDIZER W/ WASTE HEAT RECOVERY BOILER | BUREAU VERITAS NORTH AMERICA, INC. | NOT APPLICABLE | 21.9 LB/HR TOTAL SO2 | NOT APPLICABLE | 2.8 LB/HR SO2 | other | Facility-Wide Permit Requirements | PASS | NA | Y | P005, P007, P008, P009, P010, P011, P013 EMIT TO THE THERMAL OXIDIZER/BOILER COMBINATIONS OF B001 & B002. B001/B002 EMIT TO A COMMON STACK THEREFORE THESE RESULTS ARE COLLECTIVE. THE FACILIITY TESTED WHILE OPERATING WITH NO STEAM INJECTION TO THE NATURAL GAS BURNERS OF THE MATERIAL DRYERS LOCATED UPSTREAM OF THE RTO/ BOILER COMBINATION. MANY SAMPLING POINTS INCORPORATED INTO THIS DETERMINATION INCLUDING MOISTURES AND FLOWS TAKEN FROM DRYERS AND CENTRATE FEED LINES. THE TO/BOILER COMBINATION UNITS, THE ASSOCIATED DRYERS, THE AND CENTRAFUGE INLETS WERE MONITORED FOR OPERATING CAPACITY DURING THIS COMPLIANCE TEST. FACILITY ALSO RECEIVED PERMISSION TO USE USEPA METHOD 320 FOR NOX, CO, SO2 DETERMINATION. ACTUAL TEST DATE 12/04/2008.
0819750245 | Andersons Marathon Ethanol LLC | 5278 SEBRING WARNER RD | Greenville | 45331 |  | Darke | P007 | Distillation Process (Distillation Columns, Stillage, and Condensation Equipment) controlled with Recuperative Thermal Oxidizers | 2008-12-07 | RECUPERATIVE THERMAL OXIDIZER W/ WASTE HEAT RECOVERY BOILER | BUREAU VERITAS NORTH AMERICA, INC. | NOT APPLICABLE | 21.9 LB/HR TOTAL SO2 | NOT APPLICABLE | 2.8 LB/HR SO2 | other | Facility-Wide Permit Requirements | PASS | NA | Y | P005, P007, P008, P009, P010, P011, P013 EMIT TO THE THERMAL OXIDIZER/BOILER COMBINATIONS OF B001 & B002. B001/B002 EMIT TO A COMMON STACK THEREFORE THESE RESULTS ARE COLLECTIVE. THE FACILIITY TESTED WHILE OPERATING WITH NO STEAM INJECTION TO THE NATURAL GAS BURNERS OF THE MATERIAL DRYERS LOCATED UPSTREAM OF THE RTO/ BOILER COMBINATION. MANY SAMPLING POINTS INCORPORATED INTO THIS DETERMINATION INCLUDING MOISTURES AND FLOWS TAKEN FROM DRYERS AND CENTRATE FEED LINES. THE TO/BOILER COMBINATION UNITS, THE ASSOCIATED DRYERS, THE AND CENTRAFUGE INLETS WERE MONITORED FOR OPERATING CAPACITY DURING THIS COMPLIANCE TEST. FACILITY ALSO RECEIVED PERMISSION TO USE USEPA METHOD 320 FOR NOX, CO, SO2 DETERMINATION. ACTUAL TEST DATE 12/04/2008.
0819750245 | Andersons Marathon Ethanol LLC | 5278 SEBRING WARNER RD | Greenville | 45331 |  | Darke | P008 | 50 mmBtu/hr DDGS Dryer #1 controlled with a Recuperative Thermal Oxidizer | 2008-12-07 | RECUPERATIVE THERMAL OXIDIZER W/ WASTE HEAT RECOVERY BOILER | BUREAU VERITAS NORTH AMERICA, INC. | NOT APPLICABLE | 21.9 LB/HR TOTAL SO2 | NOT APPLICABLE | 2.8 LB/HR SO2 | other | Facility-Wide Permit Requirements | PASS | NA | Y | P005, P007, P008, P009, P010, P011, P013 EMIT TO THE THERMAL OXIDIZER/BOILER COMBINATIONS OF B001 & B002. B001/B002 EMIT TO A COMMON STACK THEREFORE THESE RESULTS ARE COLLECTIVE. THE FACILIITY TESTED WHILE OPERATING WITH NO STEAM INJECTION TO THE NATURAL GAS BURNERS OF THE MATERIAL DRYERS LOCATED UPSTREAM OF THE RTO/ BOILER COMBINATION. MANY SAMPLING POINTS INCORPORATED INTO THIS DETERMINATION INCLUDING MOISTURES AND FLOWS TAKEN FROM DRYERS AND CENTRATE FEED LINES. THE TO/BOILER COMBINATION UNITS, THE ASSOCIATED DRYERS, THE AND CENTRAFUGE INLETS WERE MONITORED FOR OPERATING CAPACITY DURING THIS COMPLIANCE TEST. FACILITY ALSO RECEIVED PERMISSION TO USE USEPA METHOD 320 FOR NOX, CO, SO2 DETERMINATION. ACTUAL TEST DATE 12/04/2008.
0819750245 | Andersons Marathon Ethanol LLC | 5278 SEBRING WARNER RD | Greenville | 45331 |  | Darke | P009 | 50 mmBtu/hr DDGS Dryer #2 controlled with a Recuperative Thermal Oxidizer | 2008-12-07 | RECUPERATIVE THERMAL OXIDIZER W/ WASTE HEAT RECOVERY BOILER | BUREAU VERITAS NORTH AMERICA, INC. | NOT APPLICABLE | 21.9 LB/HR TOTAL SO2 | NOT APPLICABLE | 2.8 LB/HR SO2 | other | Facility-Wide Permit Requirements | PASS | NA | Y | P005, P007, P008, P009, P010, P011, P013 EMIT TO THE THERMAL OXIDIZER/BOILER COMBINATIONS OF B001 & B002. B001/B002 EMIT TO A COMMON STACK THEREFORE THESE RESULTS ARE COLLECTIVE. THE FACILIITY TESTED WHILE OPERATING WITH NO STEAM INJECTION TO THE NATURAL GAS BURNERS OF THE MATERIAL DRYERS LOCATED UPSTREAM OF THE RTO/ BOILER COMBINATION. MANY SAMPLING POINTS INCORPORATED INTO THIS DETERMINATION INCLUDING MOISTURES AND FLOWS TAKEN FROM DRYERS AND CENTRATE FEED LINES. THE TO/BOILER COMBINATION UNITS, THE ASSOCIATED DRYERS, THE AND CENTRAFUGE INLETS WERE MONITORED FOR OPERATING CAPACITY DURING THIS COMPLIANCE TEST. FACILITY ALSO RECEIVED PERMISSION TO USE USEPA METHOD 320 FOR NOX, CO, SO2 DETERMINATION. ACTUAL TEST DATE 12/04/2008.
0819750245 | Andersons Marathon Ethanol LLC | 5278 SEBRING WARNER RD | Greenville | 45331 |  | Darke | P010 | 50 mmBtu/hr DDGS Dryer #3 controlled with a Recuperative Thermal Oxidizer | 2008-12-07 | RECUPERATIVE THERMAL OXIDIZER W/ WASTE HEAT RECOVERY BOILER | BUREAU VERITAS NORTH AMERICA, INC. | NOT APPLICABLE | 21.9 LB/HR TOTAL SO2 | NOT APPLICABLE | 2.8 LB/HR SO2 | other | Facility-Wide Permit Requirements | PASS | NA | Y | P005, P007, P008, P009, P010, P011, P013 EMIT TO THE THERMAL OXIDIZER/BOILER COMBINATIONS OF B001 & B002. B001/B002 EMIT TO A COMMON STACK THEREFORE THESE RESULTS ARE COLLECTIVE. THE FACILIITY TESTED WHILE OPERATING WITH NO STEAM INJECTION TO THE NATURAL GAS BURNERS OF THE MATERIAL DRYERS LOCATED UPSTREAM OF THE RTO/ BOILER COMBINATION. MANY SAMPLING POINTS INCORPORATED INTO THIS DETERMINATION INCLUDING MOISTURES AND FLOWS TAKEN FROM DRYERS AND CENTRATE FEED LINES. THE TO/BOILER COMBINATION UNITS, THE ASSOCIATED DRYERS, THE AND CENTRAFUGE INLETS WERE MONITORED FOR OPERATING CAPACITY DURING THIS COMPLIANCE TEST. FACILITY ALSO RECEIVED PERMISSION TO USE USEPA METHOD 320 FOR NOX, CO, SO2 DETERMINATION. ACTUAL TEST DATE 12/04/2008.
0819750245 | Andersons Marathon Ethanol LLC | 5278 SEBRING WARNER RD | Greenville | 45331 |  | Darke | P011 | 50 mmBtu/hr DDGS Dryer #4 controlled with a Recuperative Thermal Oxidizer | 2008-12-07 | RECUPERATIVE THERMAL OXIDIZER W/ WASTE HEAT RECOVERY BOILER | BUREAU VERITAS NORTH AMERICA, INC. | NOT APPLICABLE | 21.9 LB/HR TOTAL SO2 | NOT APPLICABLE | 2.8 LB/HR SO2 | other | Facility-Wide Permit Requirements | PASS | NA | Y | P005, P007, P008, P009, P010, P011, P013 EMIT TO THE THERMAL OXIDIZER/BOILER COMBINATIONS OF B001 & B002. B001/B002 EMIT TO A COMMON STACK THEREFORE THESE RESULTS ARE COLLECTIVE. THE FACILIITY TESTED WHILE OPERATING WITH NO STEAM INJECTION TO THE NATURAL GAS BURNERS OF THE MATERIAL DRYERS LOCATED UPSTREAM OF THE RTO/ BOILER COMBINATION. MANY SAMPLING POINTS INCORPORATED INTO THIS DETERMINATION INCLUDING MOISTURES AND FLOWS TAKEN FROM DRYERS AND CENTRATE FEED LINES. THE TO/BOILER COMBINATION UNITS, THE ASSOCIATED DRYERS, THE AND CENTRAFUGE INLETS WERE MONITORED FOR OPERATING CAPACITY DURING THIS COMPLIANCE TEST. FACILITY ALSO RECEIVED PERMISSION TO USE USEPA METHOD 320 FOR NOX, CO, SO2 DETERMINATION. ACTUAL TEST DATE 12/04/2008.
0819750245 | Andersons Marathon Ethanol LLC | 5278 SEBRING WARNER RD | Greenville | 45331 |  | Darke | P013 | Methanators vented to DDGS Dryer Numbers #1 and #3 (P008 and P010) and/or to Stack S60 Flare | 2008-12-07 | RECUPERATIVE THERMAL OXIDIZER W/ WASTE HEAT RECOVERY BOILER | BUREAU VERITAS NORTH AMERICA, INC. | NOT APPLICABLE | 21.9 LB/HR TOTAL SO2 | NOT APPLICABLE | 2.8 LB/HR SO2 | other | Facility-Wide Permit Requirements | PASS | NA | Y | P005, P007, P008, P009, P010, P011, P013 EMIT TO THE THERMAL OXIDIZER/BOILER COMBINATIONS OF B001 & B002. B001/B002 EMIT TO A COMMON STACK THEREFORE THESE RESULTS ARE COLLECTIVE. THE FACILIITY TESTED WHILE OPERATING WITH NO STEAM INJECTION TO THE NATURAL GAS BURNERS OF THE MATERIAL DRYERS LOCATED UPSTREAM OF THE RTO/ BOILER COMBINATION. MANY SAMPLING POINTS INCORPORATED INTO THIS DETERMINATION INCLUDING MOISTURES AND FLOWS TAKEN FROM DRYERS AND CENTRATE FEED LINES. THE TO/BOILER COMBINATION UNITS, THE ASSOCIATED DRYERS, THE AND CENTRAFUGE INLETS WERE MONITORED FOR OPERATING CAPACITY DURING THIS COMPLIANCE TEST. FACILITY ALSO RECEIVED PERMISSION TO USE USEPA METHOD 320 FOR NOX, CO, SO2 DETERMINATION. ACTUAL TEST DATE 12/04/2008.
0819750245 | Andersons Marathon Ethanol LLC | 5278 SEBRING WARNER RD | Greenville | 45331 |  | Darke | P006 | Nine Fermentation Units, Beer Well and Beer Degasser controlled with Scrubbers | 2008-12-08 | SCRUBBER | BUREAU VERITAS NORTH AMERICA, INC. |  |  |  |  | 320 | Methanol | PASS | NA | Y
0819750245 | Andersons Marathon Ethanol LLC | 5278 SEBRING WARNER RD | Greenville | 45331 |  | Darke | P006 | Nine Fermentation Units, Beer Well and Beer Degasser controlled with Scrubbers | 2008-12-08 | SCRUBBER | BUREAU VERITAS NORTH AMERICA, INC. |  |  |  |  | 320 | Formaldehyde | PASS | NA | Y
0819750245 | Andersons Marathon Ethanol LLC | 5278 SEBRING WARNER RD | Greenville | 45331 |  | Darke | P006 | Nine Fermentation Units, Beer Well and Beer Degasser controlled with Scrubbers | 2008-12-08 | SCRUBBER | BUREAU VERITAS NORTH AMERICA, INC. | 1472 GPM SLURRY FEED TO CENTRIFUGE | 8.75 LBS VOC/HR; 98% DESTRUCTION EFFICIENCY | 1377 GPM FEED TO CENTRIFUGE | 5.8 LBS VOC/HR; 99.6% DE | 25A | Total Hydrocarbons | PASS | NA | Y | TEST CONDUCTED PER METHODS OF MIDWEST SCALING PROTOCOL. 5.8 LB VOC / HR CALCULATED BY USE OF RESPONSE AND SCALING FACTORS DETERMINED AFTER DOMINANT SPECIES OF SCRUBBER GASEOUS EXHAUST STREAM IDENTIFIED. USING USEPA METHOD 320, THOSE DOMINANT VOC/HAPS IDENTIFIED AS ETHYL ACETATE AND ACETALDEHYDE. THERE WAS AN INDICATION OF AN ADDITIONAL UNKNOWN HYDROCARBON PRESENT. AT THIS TIME THERE IS NO REASON TO BELIEVE THIS UNKNOWN HYDROCARBON TO BE A SIGNIFICANT CONTRIBUTER TO THE EMISSIONS LOADING. THE SCRUBBER WATER IS SUPPLEMENTED WITH SODIUM BISULFITE TO ACHIEVE REMOVAL EFFIENCY. THIS COMPLIANCE DEMONSTRATION WAS CONDUCTED AS THREE EIGHT-HOUR TEST RUNS DESIGNED TO PROFILE THE COMPLETE FERMENTATION DROP CYCLE INCLUDING THE CLEANING IN PROCESS, AND FILLING OF RAW MATERIAL FOR NEXT BATCH. FIRST TEST RUN 12/08/08. SECOND AND THIRD EIGHT-HOUR TEST RUNS CONDUCTED 12/10 THROUGH 12/11/2008. HAPS DETERMINATION ASSOCIATED WITH THIS TEST EVENT IS AVAILABLE IN AN ADDITIONAL APPENDIX K.
0819750245 | Andersons Marathon Ethanol LLC | 5278 SEBRING WARNER RD | Greenville | 45331 |  | Darke | P006 | Nine Fermentation Units, Beer Well and Beer Degasser controlled with Scrubbers | 2008-12-08 | SCRUBBER | BUREAU VERITAS NORTH AMERICA, INC. |  |  |  |  | 320 | Total non-methane organic compound | PASS | NA | Y
0819750245 | Andersons Marathon Ethanol LLC | 5278 SEBRING WARNER RD | Greenville | 45331 |  | Darke | P901 | Grain Receiving (Truck) and Grain Handling Prior to Corn Storage controlled by a baghouse (Stack S-20); Grain Receiving (Rail) controlled by a baghouse (Stack S-20A); Grain Material Handling associated with the Grain Dryer controlled by a baghouse (Stack S-22); Scalper, Grinding/Day Bin and Roof Elevator Leg controlled by a baghouse (Stack S-26); Ground Corn Handling controlled by a baghouse (Stack S-26A); and Two Concrete Corn Storage Bins (Bin #1 and Bin #2) controlled by two bin vent filters (BV-1 and BV-2) | 2008-12-08 | BAGHOUSE | BUREAU VERITAS | 6000 BUSHELS/HR | SEE COMMENTS | 8000 BUSHELS/HR | 0.002 GR/DSCF | 5 | PE - Primary PM (Includes Filterables + Condensibles) | PASS | NA | Y | NO PERMIT ALLOWABLE ESTABLISHED FOR THIS PORTION OF THE P901 EMISSION UNIT. THIS EMISSION UNIT ALSO ENCOMPASSES THE S-26 SCALPER AND THE PRIMARY SOURCE - GRAIN RECEIVING. THE EMISSION RESULTS OF THE COMPLIANCE DEMONSTRATION FOR EACH PORTION OF THIS EMISSION UNIT WILL BE PRESENTED IN SEPARATE APPENDIX K FILES. THERE IS NO PERMIT ALLOWABLE FOR S-22 OR THE SCALPER (S-26 AT THE TIME OF THIS APPENDIX K). BOTH THE GRAIN DRYING AND THE SCALPER BAGHOUSE WILL BE INDIVIDUALLY PERMITTED AT 0.005 GR/DSCF AND 2.6 LB/HR PE WITH PERMIT MODIFICATION. THE REPORT RESULT INDICATED 0.04 LB/HR PE. THE PROCESS WEIGHT RATE IS DEPENDENT UPON THE MOISTURE CONTENT OF THE CORN BEING DRIED. DURING THIS COMPLIANCE DEMONSTRATION, THE CORN REQUIRED A 1.5% REDUCTION IN MOISTURE ALLOWING A HIGHER PROCESS RATE THAN IN PTI APPLICATION.
0819750245 | Andersons Marathon Ethanol LLC | 5278 SEBRING WARNER RD | Greenville | 45331 |  | Darke | P901 | Grain Receiving (Truck) and Grain Handling Prior to Corn Storage controlled by a baghouse (Stack S-20); Grain Receiving (Rail) controlled by a baghouse (Stack S-20A); Grain Material Handling associated with the Grain Dryer controlled by a baghouse (Stack S-22); Scalper, Grinding/Day Bin and Roof Elevator Leg controlled by a baghouse (Stack S-26); Ground Corn Handling controlled by a baghouse (Stack S-26A); and Two Concrete Corn Storage Bins (Bin #1 and Bin #2) controlled by two bin vent filters (BV-1 and BV-2) | 2008-12-09 | BAGHOUSE | BUREAU VERITAS | 316,000 LB CORN/HR | SEE COMMENTS | 256,076 LB CORN/HR | 0.002 GR/DSCF | 5 | PE - Primary PM (Includes Filterables + Condensibles) | PASS | NA | Y | NO PERMIT ALLOWABLE ESTABLISHED FOR THIS PORTION OF THE P901 EMISSION UNIT. THIS EMISSION UNIT ALSO ENCOMPASSES THE S-22 DRYER AND THE PRIMARY SOURCE - GRAIN RECEIVING. THE EMISSION RESULTS OF THE COMPLIANCE DEMONSTRATION FOR EACH PORTION OF THIS EMISSION UNIT WILL BE PRESENTED IN SEPARATE APPENDIX K FILES. THERE IS NO PERMIT ALLOWABLE FOR S-26 OR S-22. BOTH THE GRAIN DRYING AND THE SCALPER BAGHOUSE WILL BE INDIVIDUALLY PERMITTED AT 0.005 GR/DSCF AND 2.6 LB/HR PE WITH PERMIT MODIFICATION. THIS PROCESS OCCURS AFTER RECEIPT OF CORN BUT PRIOR TO THE HAMMERMILL OPERATION. AT THIS TIME, PROCESS WEIGHT RATE FOR THE SCALPER BAGHOUSE IS DERIVED FROM HAMMERMILL OPERATION. THE REPORT RESULT INDICATED 0.04 LB/HR PE FOR THE SCALPER BAGHOUSE.
0819750245 | Andersons Marathon Ethanol LLC | 5278 SEBRING WARNER RD | Greenville | 45331 |  | Darke | P901 | Grain Receiving (Truck) and Grain Handling Prior to Corn Storage controlled by a baghouse (Stack S-20); Grain Receiving (Rail) controlled by a baghouse (Stack S-20A); Grain Material Handling associated with the Grain Dryer controlled by a baghouse (Stack S-22); Scalper, Grinding/Day Bin and Roof Elevator Leg controlled by a baghouse (Stack S-26); Ground Corn Handling controlled by a baghouse (Stack S-26A); and Two Concrete Corn Storage Bins (Bin #1 and Bin #2) controlled by two bin vent filters (BV-1 and BV-2) | 2008-12-10 | BAGHOUSE | BUREAU VERITAS | 2,800,000 LB CORN/HR | SEE COMMENTS | 1,752,427 LB CORN/ HR | 0.002 GR/DSCF | 5 | PE - Primary PM (Includes Filterables + Condensibles) | PASS | NA | Y | THIS INFORMATION REFLECTS THE PRIMARY SOURCE OF P901 - CORN/GRAIN RECIVING. THIS SOURCE ALSO TESTED ON 12/09/2009 NOT THE DATE STATED ABOVE. THAT DATE FOR APPENDIX K/ CETA NON-DUPLICATION PURPOSES ONLY.
0829060002 | WRIGHT STATE UNIVERSITY | 3640 COL GLENN HWY | FAIRBORN | 45435 |  | Greene | N002 | pathological animal incinerator with afterburner, 65 lb waste material/hr | 2008-02-12 | INCINERATOR W/ AFTERBURNER | INDUSTRIAL AIR SCIENCE, INC. | 65 LB MATERIAL CHARGED / HOUR | 0.20 LB PE/100 LB MATERIAL CHARGED | 64 LB/ MATERIAL CHARGED / HOUR | 0.09 LB PE/ 100 LB MATERIAL CHARGED | 5 | PE - Primary PM (Includes Filterables + Condensibles) | PASS | NA | Y | TEST CONDUCTED AS RESULT OF OAC 3745-105. LAB ANIMAL RESEARCH INCINERATOR INSTALLED 1983. TWO CHAMBERS MANUAL LOAD WITH 5 HOUR BURN CYCLE. PER OAC, AFTERBURNER RESIDENCE TIME WAS TO BE DETERMINED. DUE TO AGE OF UNIT, DESIGN, AND LACK OF DESIGN INFORMATION, THIS COULD NOT BE DETERMINED. TEST SPANNED 2 DAYS ( UNTIL 02/13/2008) WITH RUN TIMES APPROXIMATELY 90 TO ENCOMPASS EACH PORTION OF BURN CYCLE. DAY ONE CHARGED 315 POUNDS OF MATERIAL. DAY 2 CHARGED 326 LBS OF MATERIAL. TEST CONDUCTED AT MAX CAPACITY.
0829060002 | WRIGHT STATE UNIVERSITY | 3640 COL GLENN HWY | FAIRBORN | 45435 |  | Greene | N002 | pathological animal incinerator with afterburner, 65 lb waste material/hr | 2008-02-12 | INCINERATOR W/ AFTERBURNER | INDUSTRIAL AIR SCIENCE, INC. | 65 LB MATERIAL CHARGED / HOUR | 100 PPM CO /HR @ 7% O2 | 64 LB/ MATERIAL CHARGED / HOUR | 31.9 PPM CO/ HR @ 7% O2 | 10 | CO - Carbon Monoxide | PASS | NA | Y | TEST CONDUCTED AS RESULT OF OAC 3745-105. LAB ANIMAL RESEARCH INCINERATOR INSTALLED 1983. TWO CHAMBERS MANUAL LOAD WITH 5 HOUR BURN CYCLE. PER OAC, AFTERBURNER RESIDENCE TIME WAS TO BE DETERMINED. DUE TO AGE OF UNIT, DESIGN, AND LACK OF DESIGN INFORMATION, THIS COULD NOT BE DETERMINED. TEST SPANNED 2 DAYS ( TO 02/13/2008) WITH RUN TIMES APPROXIMATELY 90 TO ENCOMPASS EACH PORTION OF BURN CYCLE. DAY ONE CHARGED 315 POUNDS OF MATERIAL. DAY 2 CHARGED 326 LBS OF MATERIAL. TEST CONDUCTED AT MAX CAPACITY.
0829700165 | CEMEX Construction Materials Atlantic, LLC | 3250 Linebaugh Road | Xenia | 45385 |  | Greene | P003 | Four stage preheater cement kiln with in line raw mill, low NOx burner and two stacks. Main kiln stack with baghouse, selective non-catalytic reduction and lime spray absorption. Alkali bypass stack with baghouse and lime spray absorption. | 2008-09-29 | LOW NOX BURNER | URS CORPORATION |  |  |  |  | 7E | Nitrogen Oxide | PASS | NA | Y
0829700165 | CEMEX Construction Materials Atlantic, LLC | 3250 Linebaugh Road | Xenia | 45385 |  | Greene | P003 | Four stage preheater cement kiln with in line raw mill, low NOx burner and two stacks. Main kiln stack with baghouse, selective non-catalytic reduction and lime spray absorption. Alkali bypass stack with baghouse and lime spray absorption. | 2008-09-29 | LOW NOX BURNER | URS CORPORATION |  |  |  |  | 7E | Nitrogen Dioxide | PASS | NA | Y
0829700165 | CEMEX Construction Materials Atlantic, LLC | 3250 Linebaugh Road | Xenia | 45385 |  | Greene | P003 | Four stage preheater cement kiln with in line raw mill, low NOx burner and two stacks. Main kiln stack with baghouse, selective non-catalytic reduction and lime spray absorption. Alkali bypass stack with baghouse and lime spray absorption. | 2008-09-30 | LOW NOX BURNER | URS CORPORATION |  |  |  |  | 7E | Nitrogen Dioxide | PASS | NA | Y
0829700165 | CEMEX Construction Materials Atlantic, LLC | 3250 Linebaugh Road | Xenia | 45385 |  | Greene | P003 | Four stage preheater cement kiln with in line raw mill, low NOx burner and two stacks. Main kiln stack with baghouse, selective non-catalytic reduction and lime spray absorption. Alkali bypass stack with baghouse and lime spray absorption. | 2008-09-30 | LOW NOX BURNER | URS CORPORATION |  |  |  |  | 7E | Nitrogen Oxide | PASS | NA | Y
0829700165 | CEMEX Construction Materials Atlantic, LLC | 3250 Linebaugh Road | Xenia | 45385 |  | Greene | P904 | Clinker Cooler | 2008-10-01 | Baghouse | URS Corporation | 165 tph kiln feed | 0.10 lb/ton feed (dry basis) | 151.8 tph kiln feed | 0.006 lb/ton feed (dry basis) | 5 | PE - Primary PM (Includes Filterables + Condensibles) | PASS | NA | Y
0829700441 | Wright-Patterson Air Force Base | 88 ABW/CEVY | Wright-Patterson AFB | 45433 | 5209 | Greene | B606 | 177 mmBtu/hour coal-fired spreader stoker boiler No. 4, with baghouse control, Building 31240 (2008) | 2008-02-26 | BAGHOUSE | SHAW ENVIRONMENTAL & INFRASTRUCTURE |  |  |  |  | 7E | Nitrogen Dioxide | PASS | NA | Y
0829700441 | Wright-Patterson Air Force Base | 88 ABW/CEVY | Wright-Patterson AFB | 45433 | 5209 | Greene | B606 | 177 mmBtu/hour coal-fired spreader stoker boiler No. 4, with baghouse control, Building 31240 (2008) | 2008-02-26 | BAGHOUSE | SHAW ENVIRONMENTAL & INFRASTRUCTURE | 176 MMBTU/HR | N/A | 167 BTU/HR HEAT INPUT | 0.02 LB CPE/MMBTU HEAT INPUT | 202 | PE - Primary PM (Includes Filterables + Condensibles) | PASS | NA | Y | THERE IS NO CONDENSABLE PARTICULATE MATTER PERMIT ALLOWABLE FOR THIS FACILITY. THIS TEST CONDUCTED PER RAPCA REQUEST TO GATHER INFORMATION AND DATA.
0829700441 | Wright-Patterson Air Force Base | 88 ABW/CEVY | Wright-Patterson AFB | 45433 | 5209 | Greene | B606 | 177 mmBtu/hour coal-fired spreader stoker boiler No. 4, with baghouse control, Building 31240 (2008) | 2008-02-26 | BAGHOUSE | SHAW ENVIRONMENTAL & INFRASTRUCTURE | 176 MMBTU/HR | 0.10 LB PE /MMBTU ACTUAL HEAT INPUT | 167 BTU/HR HEAT INPUT | 0.02 LB PE/MMBTU HEAT INPUT | 5 | PE - Primary PM (Includes Filterables + Condensibles) | PASS | NA | Y
0829700441 | Wright-Patterson Air Force Base | 88 ABW/CEVY | Wright-Patterson AFB | 45433 | 5209 | Greene | B606 | 177 mmBtu/hour coal-fired spreader stoker boiler No. 4, with baghouse control, Building 31240 (2008) | 2008-02-26 | BAGHOUSE | SHAW ENVIRONMENTAL & INFRASTRUCTURE | 176 MMBTU/HR | 2.0 LB SO2 /MMBTU ACTUAL HEAT INPUT | 167 BTU/HR HEAT INPUT | 1.5 LB SO2/MMBTU HEAT INPUT | 6 | SO2 - Sulfur Dioxide | PASS | Y | Y
0829700441 | Wright-Patterson Air Force Base | 88 ABW/CEVY | Wright-Patterson AFB | 45433 | 5209 | Greene | B606 | 177 mmBtu/hour coal-fired spreader stoker boiler No. 4, with baghouse control, Building 31240 (2008) | 2008-02-26 | BAGHOUSE | SHAW ENVIRONMENTAL & INFRASTRUCTURE |  |  |  |  | 7E | Nitrogen Oxide | PASS | NA | Y
0829700441 | Wright-Patterson Air Force Base | 88 ABW/CEVY | Wright-Patterson AFB | 45433 | 5209 | Greene | B607 | 177 mmBtu/hour coal-fired spreader stoker boiler No. 5, with baghouse control, Building 31240 (2012) | 2008-02-28 | BAGHOUSE | SHAW ENVIRONMENTAL & INFRASTRUCTURE | 176 MMBTU/HR | N/A | 158 BTU/HR HEAT INPUT | 0.02 LB CPE/MMBTU HEAT INPUT | 202 | PE - Primary PM (Includes Filterables + Condensibles) | PASS | NA | Y | THERE IS NO CONDENSABLE PARTICULATE MATTER PERMIT ALLOWABLE FOR THIS FACILITY. THIS TEST CONDUCTED PER RAPCA REQUEST TO GATHER INFORMATION AND DATA.
0829700441 | Wright-Patterson Air Force Base | 88 ABW/CEVY | Wright-Patterson AFB | 45433 | 5209 | Greene | B607 | 177 mmBtu/hour coal-fired spreader stoker boiler No. 5, with baghouse control, Building 31240 (2012) | 2008-02-28 | BAGHOUSE | SHAW ENVIRONMENTAL & INFRASTRUCTURE | 176 MMBTU/HR | 2.0 LB SO2/MMBTU ACTUAL HEAT INPUT | 158 BTU/HR ACTUAL HEAT INPUT | 1.5 LB SO2/MMBTU ACTUAL HEAT INPUT | 6 | SO2 - Sulfur Dioxide | PASS | Y | Y
0829700441 | Wright-Patterson Air Force Base | 88 ABW/CEVY | Wright-Patterson AFB | 45433 | 5209 | Greene | B607 | 177 mmBtu/hour coal-fired spreader stoker boiler No. 5, with baghouse control, Building 31240 (2012) | 2008-02-28 | BAGHOUSE | SHAW ENVIRONMENTAL & INFRASTRUCTURE | 176 MMBTU/HR | 0.10 LB PE/MMBTU ACTUAL HEAT INPUT | 158 BTU/HR ACTUAL HEAT INPUT | 0.01 LB PE/MMBTU ACTUAL HEAT INPUT | 5 | PE - Primary PM (Includes Filterables + Condensibles) | PASS | NA | Y
0829700441 | Wright-Patterson Air Force Base | 88 ABW/CEVY | Wright-Patterson AFB | 45433 | 5209 | Greene | B607 | 177 mmBtu/hour coal-fired spreader stoker boiler No. 5, with baghouse control, Building 31240 (2012) | 2008-02-28 | BAGHOUSE | SHAW ENVIRONMENTAL & INFRASTRUCTURE |  |  |  |  | 7E | Nitrogen Dioxide | PASS | NA | Y
0829700441 | Wright-Patterson Air Force Base | 88 ABW/CEVY | Wright-Patterson AFB | 45433 | 5209 | Greene | B607 | 177 mmBtu/hour coal-fired spreader stoker boiler No. 5, with baghouse control, Building 31240 (2012) | 2008-02-28 | BAGHOUSE | SHAW ENVIRONMENTAL & INFRASTRUCTURE |  |  |  |  | 7E | Nitrogen Oxide | PASS | NA | Y
0829700441 | Wright-Patterson Air Force Base | 88 ABW/CEVY | Wright-Patterson AFB | 45433 | 5209 | Greene | N303 |  | 2008-07-23 | SECONDARY COMBUSTION CHAMBER | SHAW ENVIRONMENTAL & INFRASTRUCTURE | 350 LB/HR WASTE FEED | 0.10 LB PE/100 WASTE FEED; 0.35 LB PE/HR | 306 LB WASTE FEED /HR | 0.13 LB PE/100 FEED; 0.34 LB PE/HR | 5 | PE - Primary PM (Includes Filterables + Condensibles) | FAIL | NA | Y | BOTH PARTICULATE AND CHROME EMISSIONS WERE TESTED IN THIS COMPLIANCE DEMONSTRATION. ONLY 4 POUNDS OF PLASTIC WERE AVAILABLE FOR THIS COMPLIANCE DEMONSTRATION DUE TO CHANGING MEDIA TYPES AND TECHNOLOGY. UPON DETERMINATION OF THE FAILED PARTICULATE RESULTS, WPAFB SHUT DOWN THE INCINERATOR PENDING INVESTIGATION AND REPAIRS. BECAUSE THE INCINERATOR WAS SHUTDOWN, RAPCA DEEMED NO ENFORCEMENT NECESSARY AT THAT TIME. THE INCINERATOR DID NOT OPERATE UNTIL REPAIRS WERE COMPLETED AND A NEW COMPLIANCE DEMONSTRATION WAS CONDUCTED IN OCTOBER. THE OCTOBER TEST DEMONSTRATED PASSING RESULTS FOR BOTH PARAMETERS.
0829700441 | Wright-Patterson Air Force Base | 88 ABW/CEVY | Wright-Patterson AFB | 45433 | 5209 | Greene | N303 |  | 2008-07-23 | SECONDARY COMBUSTION CHAMBER | SHAW ENVIRONMENTAL & INFRASTRUCTURE | 350 LB/HR WASTE FEED | 0.28 LB CR/ HR | 306 LB WASTE FEED /HR | <0.01 LB CR/HR | 29 | Chromium | PASS | Y | Y | PARTICULATE EMISSIONS WERE ALSO SAMPLED SIMULTANEOUSLY. THOSE RESULTS AVAILABLE IN ANOTHER APPENDIX K FILE. ONLY 4 POUNDS OF CHROME CONTAINING PLASTIC AVAILABLE FOR THIS COMPLIANCE DEMONSTRATION. CHROME CONTAINING PLASTIC IS INCREASINGLY SCARCE DUE TO CHANGING MEDIA AND TECHNOLOGY TYPES. THE BULK OF MATERIAL FOR THIS COMPLIANCE DEMONSTRATION CONSISTED OF PAPER. DUE TO THE FAILED PARTICULATE EMISSIONS PORTION OF THIS COMPLIANCE DEMONSTRATION, THE COMPLETE COMPLIANCE DEMONSTRATION WAS REPEATED IN OCTOBER 2008. THE OCTOBER SOURCE TEST DEMONSTRATED PASSING RESULTS FOR BOTH PARAMETERS.
0829700441 | Wright-Patterson Air Force Base | 88 ABW/CEVY | Wright-Patterson AFB | 45433 | 5209 | Greene | N303 |  | 2008-10-15 | SECONDARY COMBUSTION CHAMBER | SHAW ENVIRONMENTAL & INFRASTRUCTURE | 350 LB/HR WASTE FEED | 0.10 LB PE/100 WASTE FEED; 0.35 LB PE/HR | 345 LB WASTE FEED /HR | 0.05 LB PE/100 FEED; 0.16 LB PE/HR | 5 | PE - Primary PM (Includes Filterables + Condensibles) | PASS | NA | Y | BOTH PARTICULATE AND CHROME EMISSIONS WERE TESTED IN THIS COMPLIANCE DEMONSTRATION. THIS COMPLIANCE DEMONSTRATION REPEATED DUE TO FAILED PARTICULATE EMISSIONS TEST IN JULY. THIS COMPLIANCE DEMONSTRATION WAS PERFORMED WHILE INCINERATING 100 POUNDS OF PLASTIC, 70 OF WHICH WAS CHROME CONTAINING PLASTIC. CHROME VIA US EPA METHOD 29 WAS CONCURRENTLY SAMPLED. RESULTS AVAILABLE IN ADDITIONAL APPENDIX K.
0829700441 | Wright-Patterson Air Force Base | 88 ABW/CEVY | Wright-Patterson AFB | 45433 | 5209 | Greene | N303 |  | 2008-10-15 | SECONDARY COMBUSTION CHAMBER | SHAW ENVIRONMENTAL & INFRASTRUCTURE | 350 LB/HR WASTE FEED | 0.28 LB CR/ HR | 345 LB WASTE FEED /HR | <0.01 LB CR/HR | 29 | Chromium | PASS | NA | Y | BOTH PARTICULATE AND CHROME EMISSIONS WERE TESTED IN THIS COMPLIANCE DEMONSTRATION. THIS COMPLIANCE DEMONSTRATION REPEATED DUE TO FAILED PARTICULATE EMISSIONS TEST IN JULY. THIS COMPLIANCE DEMONSTRATION WAS PERFORMED WHILE INCINERATING 100 POUNDS OF PLASTIC, 70 OF WHICH WAS CHROME CONTAINING PLASTIC. CHROME VIA US EPA METHOD 29 WAS CONCURRENTLY SAMPLED. RESULTS AVAILABLE IN ADDITIONAL APPENDIX K.
0829710020 | VALLEY ASPHALT CORP - PLANT #11 | 482 Trebein Rd. | Xenia | 45385 |  | Greene | P002 | 400 tons per year portable drum mix asphaltic concrete plant | 2008-06-19 | BAGHOUSE | INDUSTRIAL AIR SCIENCE | 400 TPH | 0.032 LB VOC/TON | 288 TPH | 0.018 LB VOC/TON | 25 | Total non-methane organic compound | PASS | NA | Y | THIS WAS A RETEST DUE TO FAILURE OF NOX IN 2007 COMPLIANCE DEMONSTRATION AND THE NEED TO ESTABLISH BURNER TUNNING BASELINE WHILE PASSING COMPLIANCE DEMONSTRATION OF ALL PARAMETERS. NOX PASSED THE LB/HR LIMIT BUT STILL EXCEEDS THE LB/TON PERMIT ALLOWABLE: 0.059 TEST RESULT VS. 0.055 NOX LB/TON ALLOWABLE. FUEL OIL #4 WAS SAMPLED DURING EACH TEST RUN AND ANALYZED AGAINST PERMIT ALLOWABLES. HALOGEN CONTENT WAS GREATER THAN 1000PPM BUT LESS THAN 4000 PPM. FOLLOWUP REQUIRED ON HALOGEN PARAMETER. THE LB/TON SHORT TERM LIMIT PRESENTED AS LB/HR ASSUMES TEST AT MAX. THIS TEST NOT CONDUCTED AT MAX. BUT TESTED AT 5.1LB/HR VOC WHICH CALCULATES TO 6.3 LB/HR PROPANE WHICH IS THE ORIGINAL LIMIT PARAMETER.
0829710020 | VALLEY ASPHALT CORP - PLANT #11 | 482 Trebein Rd. | Xenia | 45385 |  | Greene | P002 | 400 tons per year portable drum mix asphaltic concrete plant | 2008-06-19 | BAGHOUSE | INDUSTRIAL AIR SCIENCE | 400 TPH | 0.13 LB CO/TON | 288 TPH | 0.086 LB CO/TON | 10 | CO - Carbon Monoxide | PASS | NA | Y | THIS WAS A RETEST DUE TO FAILURE OF NOX IN 2007 COMPLIANCE DEMONSTRATION AND THE NEED TO ESTABLISH BURNER TUNNING BASELINE WHILE PASSING COMPLIANCE DEMONSTRATION OF ALL PARAMETERS. NOX PASSED THE LB/HR LIMIT BUT STILL EXCEEDS THE LB/TON PERMIT ALLOWABLE: 0.059 TEST RESULT VS. 0.055 NOX LB/TON ALLOWABLE. FUEL OIL #4 WAS SAMPLED DURING EACH TEST RUN AND ANALYZED AGAINST PERMIT ALLOWABLES. HALOGEN CONTENT WAS GREATER THAN 1000PPM BUT LESS THAN 4000 PPM. FOLLOWUP REQUIRED ON HALOGEN PARAMETER. TEST NOT CONDUCTED AT MAX. DATA PRESENTED IN LB/HR NOT APPROPRIATE IN COMPARISON TO LB/HR LIMITS DETERMINED AT 400TPH MAX. TEST SHOWED 24.7 LB CO/ HR TEST VS 52 LB CO/ HR.
0829710020 | VALLEY ASPHALT CORP - PLANT #11 | 482 Trebein Rd. | Xenia | 45385 |  | Greene | P002 | 400 tons per year portable drum mix asphaltic concrete plant | 2008-06-19 | BAGHOUSE | INDUSTRIAL AIR SCIENCE | 400 TPH | 0.04 GR/DSCF | 288 TPH | 0.01 GR/DSCF | 5 | PE - Primary PM (Includes Filterables + Condensibles) | PASS | NA | Y | THIS WAS A RETEST DUE TO FAILURE OF NOX IN 2007 COMPLIANCE DEMONSTRATION AND THE NEED TO ESTABLISH BURNER TUNNING BASELINE WHILE PASSING COMPLIANCE DEMONSTRATION OF ALL PARAMETERS. NOX PASSED THE LB/HR LIMIT BUT STILL EXCEEDS THE LB/TON PERMIT ALLOWABLE: 0.059 TEST RESULT VS. 0.055 NOX LB/TON ALLOWABLE. FUEL OIL #4 WAS SAMPLED DURING EACH TEST RUN AND ANALYZED AGAINST PERMIT ALLOWABLES. HALOGEN CONTENT WAS GREATER THAN 1000PPM BUT LESS THAN 4000 PPM. FOLLOWUP REQUIRED ON HALOGEN PARAMETER.
0829710020 | VALLEY ASPHALT CORP - PLANT #11 | 482 Trebein Rd. | Xenia | 45385 |  | Greene | P002 | 400 tons per year portable drum mix asphaltic concrete plant | 2008-06-19 | BAGHOUSE | INDUSTRIAL AIR SCIENCE | 400 TPH | 0.058 LB SO2/TON | 288 TPH | 0.010 LB SO2/TON | 6 | SO2 - Sulfur Dioxide | PASS | Y | Y | THIS WAS A RETEST DUE TO FAILURE OF NOX IN 2007 COMPLIANCE DEMONSTRATION AND THE NEED TO ESTABLISH BURNER TUNNING BASELINE WHILE PASSING COMPLIANCE DEMONSTRATION OF ALL PARAMETERS. NOX PASSED THE LB/HR LIMIT BUT STILL EXCEEDS THE LB/TON PERMIT ALLOWABLE: 0.059 TEST RESULT VS. 0.055 NOX LB/TON ALLOWABLE. FUEL OIL #4 WAS SAMPLED DURING EACH TEST RUN AND ANALYZED AGAINST PERMIT ALLOWABLES. HALOGEN CONTENT WAS GR4EATER THAN 1000PPM BUT LESS THAN 4000 PPM. FOLLOWUP REQUIRED ON HALOGEN PARAMETER. SO2 LB/TON EMISSIONS PRESENTED AS LB/HR LIMIT BASED ON MAXIMUM OF 400 TONS PER HOUR PRODUCTION. THIS TEST NOT CONDUCTED AT THAT MAX HOWEVER LB/HR RESULTS FOLLOW: 2.99 LB SO2/HR VS PERMIT ALLOWABLE OF 23.2 LB SO2/HR.
0829710020 | VALLEY ASPHALT CORP - PLANT #11 | 482 Trebein Rd. | Xenia | 45385 |  | Greene | P002 | 400 tons per year portable drum mix asphaltic concrete plant | 2008-06-19 | BAGHOUSE | INDUSTRIAL AIR SCIENCE |  |  |  |  | 7E | Nitrogen Dioxide | PASS | NA | Y
0829710020 | VALLEY ASPHALT CORP - PLANT #11 | 482 Trebein Rd. | Xenia | 45385 |  | Greene | P002 | 400 tons per year portable drum mix asphaltic concrete plant | 2008-06-19 | BAGHOUSE | INDUSTRIAL AIR SCIENCE |  |  |  |  | 7E | Nitrogen Oxide | PASS | NA | Y
0829790411 | Barrett Paving - Spring Valley Drum Plant | 2225 ROXANNA-NEW BURLINGTON ROAD | SPRING VALLEY | 45370 |  | Greene | P901 | 320 TPH Hot Mix Asphalt Batch Plant; rotary dryer, hot aggregate elevator, vibrating screens, and weigh hopper controlled with baghouse | 2008-08-06 | Baghouse | Industrial Air Science | 320 TPH | 0.04 gr/dscf | 261 TPH | 0.012 gr/dscf | 5 | PE - Primary PM (Includes Filterables + Condensibles) | PASS | NA | Y | The facility operated at about 80% of the maximum production rate. #4 fuel oil was burned, testing showed it met the permit standards. 20% RAP was used. VEs taken during test. Pressure drop of baghouse ranged from 4-5.25.
0829790411 | Barrett Paving - Spring Valley Drum Plant | 2225 ROXANNA-NEW BURLINGTON ROAD | SPRING VALLEY | 45370 |  | Greene | P901 | 320 TPH Hot Mix Asphalt Batch Plant; rotary dryer, hot aggregate elevator, vibrating screens, and weigh hopper controlled with baghouse | 2008-08-06 | n/a | Industrial Air Science |  |  |  |  | 7E | Nitrogen Oxide | PASS | NA | Y
0829790411 | Barrett Paving - Spring Valley Drum Plant | 2225 ROXANNA-NEW BURLINGTON ROAD | SPRING VALLEY | 45370 |  | Greene | P901 | 320 TPH Hot Mix Asphalt Batch Plant; rotary dryer, hot aggregate elevator, vibrating screens, and weigh hopper controlled with baghouse | 2008-08-06 | n/a | Industrial Air Science |  |  |  |  | 7E | Nitrogen Dioxide | PASS | NA | Y
0829790411 | Barrett Paving - Spring Valley Drum Plant | 2225 ROXANNA-NEW BURLINGTON ROAD | SPRING VALLEY | 45370 |  | Greene | P901 | 320 TPH Hot Mix Asphalt Batch Plant; rotary dryer, hot aggregate elevator, vibrating screens, and weigh hopper controlled with baghouse | 2008-08-06 | n/a | Industrial Air Science | 320 TPH | 87.68 lb/hr | 261 TPH | 36.7 lb/hr | 10 | CO - Carbon Monoxide | PASS | NA | Y | The facility operated at about 80% of the maximum production rate. #4 fuel oil was burned, testing showed it met the permit standards. 20% RAP was used. VEs taken during test. Pressure drop of baghouse ranged from 4-5.25.
0829790411 | Barrett Paving - Spring Valley Drum Plant | 2225 ROXANNA-NEW BURLINGTON ROAD | SPRING VALLEY | 45370 |  | Greene | P901 | 320 TPH Hot Mix Asphalt Batch Plant; rotary dryer, hot aggregate elevator, vibrating screens, and weigh hopper controlled with baghouse | 2008-08-06 | n/a | Industrial Air Science | 320 TPH | 19.84 lb/hr | 261 TPH | 6.5 lb/hr | 6 | SO2 - Sulfur Dioxide | PASS | Y | Y | The facility operated at about 80% of the maximum production rate. #4 fuel oil was burned, testing showed it met the permit standards. 20% RAP was used. VEs taken during test. Pressure drop of baghouse ranged from 4-5.25. Audits passed.
0829790411 | Barrett Paving - Spring Valley Drum Plant | 2225 ROXANNA-NEW BURLINGTON ROAD | SPRING VALLEY | 45370 |  | Greene | P901 | 320 TPH Hot Mix Asphalt Batch Plant; rotary dryer, hot aggregate elevator, vibrating screens, and weigh hopper controlled with baghouse | 2008-08-06 | n/a | Industrial Air Science | 320 TPH | 23.7 lb/hr | 261 TPH | 7.3 lb/hr | 25 | Total non-methane organic compound | PASS | Y | Y | The facility operated at about 80% of the maximum production rate. #4 fuel oil was burned, testing showed it met the permit standards. 20% RAP was used. VEs taken during test. Pressure drop of baghouse ranged from 4-5.25. Audits passed.
0855140332 | DOLCO PACKAGING | 1261 BRUKNER DR | Troy | 45373 |  | Miami | P018 | Pelletizer No.29 with regenerative thermal oxidizer | 2008-05-19 | REGERNERATIVE THERMAL OXIDIZER | AIR TEST PROFESSIONALS | na | 95% OVERALL CONTROL | na | 100% Capture Efficiency | 204 | VOC - Volatile Organic Compounds | PASS | NA | Y | New pellitizer installed. Capture Efficiency appeared to be 100% of this pelletizer and new curing room - under emission unti P014.
0857040583 | DAYTON INDUSTRIAL DRUM | 1880 RADIO RD | Dayton | 45431 |  | Montgomery | N001 | Drum Burn Out Incinerator | 2008-04-24 | AFTERBURNER | ALMEGA ENVIRONMENTAL/ OBRIEN & GERE | SEE COMMENTS | 0.10 LB PE/ 100 LB SALVAGEABLE MATERIAL CHARGED | 4309 LB MATERIAL CHARGED | 0.16 LB PE/ 100 LB SALV. MAT. CHARGED | 5 | PE - Primary PM (Includes Filterables + Condensibles) | FAIL | NA | Y | N001 IS A DRUM BURN-OUT OVEN. DRUMS MAY CONTAIN RESIDUE OF WET, PAINT, OR DRY RESIDUE. THERE IS NO MAXIMUM PROCESS WEIGHT RATE STATED IN THE FACILITY PERMIT. THE MANUFACTURER SPECIFICATIONS INDICATE A MAXIMUM PROCESS WEIGHT RATE OF 2970 LB OF SALVAGEABLE MATERIAL PER HOUR. THERE IS A BELT SPEED THAT IS MONITORED DURING THE COMLIANCE DEMONSTARIOTN HOWEVER THIS BELT SPEED IS AN INDICATOR. THE SECONDARY CHAMBER/ AFTERBURNER WAS 1586 DEGREES FAHRENHEIT ON AVERAGE DURING THIS COMPLIANCE DEMONSTRATION. DUE TO THE FAILURE, THE COMPLIANCE DEMONSTRATION WAS REPEATED IN AUGUST 2008 WITH PASSING RESULTS. IT MUST BE NOTED THAT THE PASSING TEST WAS CONDUCTED AT A LESSER PROCESS WEIGHT RATE. A NOTICE OF VIOLATION WAS SENT TO FACILTY.
0857040583 | DAYTON INDUSTRIAL DRUM | 1880 RADIO RD | Dayton | 45431 |  | Montgomery | N001 | Drum Burn Out Incinerator | 2008-08-06 | AFTERBURNER | OBRIEN & GERE ENGINEERS, INC. | SEE COMMENTS | 0.10 LB PE/ 100 LB SALVAGEABLE MATERIAL CHARGED | 3326 LB MATERIAL CHARGED / HOUR | 0.02 LB PE/ 100 LB SALV. MAT. CHARGED | 5 | PE - Primary PM (Includes Filterables + Condensibles) | PASS | NA | Y | N001 IS A DRUM BURN-OUT OVEN. THIS COMPLIANCE DEMONSTRATION WAS A RETEST. THE INITIAL COMPLIANCE DEMONSTRATION CONDUCTED IN APRIL 2008 FOR A RESULT OF 0.16 LB PE PER 100 LB SALVAGEABLE MATERIAL. THERE IS NO STATED MAXIMUM PROCESS WEIGHT RATE IN THE FACILITY PERMIT HOWEVER THE MANUFACTURER SPECIFICATIONS INDICATE 2970 LB OF SALVAGEABLE MATERIAL PER HOUR IS MAXIMUM PROCESS WEIGHT RATE. THE FAILING RESULTS OBTAINED WHILE OPERATING AT AN AVERAG OF 4309 LB OF SALVAGEABLE MATERIAL CHARGED. THE AVERAGE TEMPERATURE OF THE SECONDARY CHAMBER/ AFTERBURNER WAS 1424 DEGREES FAHRENHEIT DURING THIS COMPLIANCE DEMONSTRATION.
0857040931 | DPH-DAS LLC, Home Avenue | 2701 Home Avenue | Dayton | 45417 |  | Montgomery | K007 | Dipline A and Oven, Misc. Metal Parts, with a Permanent Total Enclosure, Fume Concentrator, and a Catalytic Incinerator *Modified | 2008-01-18 | CATALYTIC INCINERATOR, FUME CONCENTRATOR | ENVIRONMENTAL QUALITY MANAGEMENT, INC. | 184 LB VOC APPLIED / HOUR | 1582 LB VOC / MONTH; 90% OVERALL REMOVAL EFFICIENCY | 95.3 LB VOC APPLIED / HOUR | 1.57 LB VOC / HOUR;91.8% OVERALL REMOVED | 25 | Total non-methane organic compound | PASS | N | Y | K007-K015, K017, AND K020 COMPRISE THE METAL INSERT PREP LINE WITH PERMANENT TOTAL ENCLOSURE (PTE). NO PRODUCTION AT K015. EACH UNIT HAS PTE AND ALL UNITS SHARE COMMON CONTROL AND EGRESS POINT. PTE WAS VERIFIED DURING THIS COMPLIANCE DEMONSTRATION. PERMITTED MAXIMUM OF 184 LB VOC APPLIED IS COLLECTIVE OF ALL UNITS IN THIS COMPLIANCE DEMONSTRATION AS IS THE ACTUAL OF 95.33 LBS VOC APPLIED. THIS TEST WAS FOLLOWUP TO FAILED TEST CONDUCTED JANUARY 2007. TESTED AT JUST GREATER THAN 50% OF MAXIMUM CAPACITY DUE TO DECREASING PRODUCTION AT FACILITY. AN INCREASE IN PRODUCTION WILL TRIGGER ADDITIONAL RETEST. DESTRUCTION EFFICIENCY OF CATALYTIC INCINERATOR AVERAGED 97.9%. OVERALL REMOVAL EFFICIENCY 91.8%. LOW CONCENTRATION AUDIT FAILED AND INTEGRITY SUSPECT. HIGH CONCENTRATION AUDIT FAILED 50% HIGHER THAN TRUE CONCENTRATION. WHEN RESULTS WERE RECALCULATED TO COMPENSATE FOR AUDIT RESULTS - STILL APPEARED TO MEET PERMIT ALLOWABLES.
0857040931 | DPH-DAS LLC, Home Avenue | 2701 Home Avenue | Dayton | 45417 |  | Montgomery | K008 | Dipline B and Oven, Misc. Metal Parts, with a Permanent Total Enclosure, Fume COncentrator, and a Catalytic Incinerator *Modified | 2008-01-18 | CATALYTIC INCINERATOR, FUME CONCENTRATOR | ENVIRONMENTAL QUALITY MANAGEMENT, INC. | 184 LB VOC APPLIED / HOUR | 815 LB VOC/ MONTH; 90% OVERALL REMOVAL EFFICIENCY | 95.3 LB VOC APPLIED / HOUR | 1.57 LB VOC / HR; 91.8% OVERALL RE | 25 | Total non-methane organic compound | PASS | N | Y | K007-K015, K017, AND K020 COMPRISE THE METAL INSERT PREP LINE WITH PERMANENT TOTAL ENCLOSURE (PTE). NO PRODUCTION AT K015. EACH UNIT HAS PTE AND ALL UNITS SHARE COMMON CONTROL AND EGRESS POINT. PTE WAS VERIFIED DURING THIS COMPLIANCE DEMONSTRATION. PERMITTED MAXIMUM OF 184 LB VOC APPLIED IS COLLECTIVE OF ALL UNITS IN THIS COMPLIANCE DEMONSTRATION AS IS THE ACTUAL OF 95.33 LBS VOC APPLIED. THIS TEST WAS FOLLOWUP TO FAILED TEST CONDUCTED JANUARY 2007. TESTED AT JUST GREATER THAN 50% OF MAXIMUM CAPACITY DUE TO DECREASING PRODUCTION AT FACILITY. AN INCREASE IN PRODUCTION WILL TRIGGER ADDITIONAL RETEST. DESTRUCTION EFFICIENCY OF CATALYTIC INCINERATOR AVERAGED 97.9%. OVERALL REMOVAL EFFICIENCY 91.8%. LOW CONCENTRATION AUDIT FAILED AND INTEGRITY SUSPECT. HIGH CONCENTRATION AUDIT FAILED 50% HIGHER THAN TRUE CONCENTRATION. WHEN RESULTS WERE RECALCULATED TO COMPENSATE FOR AUDIT RESULTS - STILL APPEARED TO MEET PERMIT ALLOWABLES.
0857040931 | DPH-DAS LLC, Home Avenue | 2701 Home Avenue | Dayton | 45417 |  | Montgomery | K009 | COE Line #1 A and 2 Ovens, Misc. Metal Parts, with a Permanent Total Enclosure, Fume Concentrator, and a Catalytic Incinerator *Modified | 2008-01-18 | CATALYTIC INCINERATOR, FUME CONCENTRATOR | ENVIRONMENTAL QUALITY MANAGEMENT, INC. | 184 LB VOC APPLIED / HOUR | 53.93 LB VOC/ DAY; 90% OVERALL REMOVAL EFFICIENCY | 95.3 LB VOC APPLIED / HOUR | 1.57 LB VOC/HR; 91.8% OVERALL RE | 25 | Total non-methane organic compound | PASS | N | Y | K007-K015, K017, AND K020 COMPRISE THE METAL INSERT PREP LINE WITH PERMANENT TOTAL ENCLOSURE (PTE). NO PRODUCTION AT K015. EACH UNIT HAS PTE AND ALL UNITS SHARE COMMON CONTROL AND EGRESS POINT. PTE WAS VERIFIED DURING THIS COMPLIANCE DEMONSTRATION. PERMITTED MAXIMUM OF 184 LB VOC APPLIED IS COLLECTIVE OF ALL UNITS IN THIS COMPLIANCE DEMONSTRATION AS IS THE ACTUAL OF 95.33 LBS VOC APPLIED. THIS TEST WAS FOLLOWUP TO FAILED TEST CONDUCTED JANUARY 2007. TESTED AT JUST GREATER THAN 50% OF MAXIMUM CAPACITY DUE TO DECREASING PRODUCTION AT FACILITY. AN INCREASE IN PRODUCTION WILL TRIGGER ADDITIONAL RETEST. DESTRUCTION EFFICIENCY OF CATALYTIC INCINERATOR AVERAGED 97.9%. OVERALL REMOVAL EFFICIENCY 91.8%. LOW CONCENTRATION AUDIT FAILED AND INTEGRITY SUSPECT. HIGH CONCENTRATION AUDIT FAILED 50% HIGHER THAN TRUE CONCENTRATION. WHEN RESULTS WERE RECALCULATED TO COMPENSATE FOR AUDIT RESULTS - STILL APPEARED TO MEET PERMIT ALLOWABLES.
0857040931 | DPH-DAS LLC, Home Avenue | 2701 Home Avenue | Dayton | 45417 |  | Montgomery | K010 | COE Line #1 B and Oven, Misc. Metal Parts, with a Permanent Total Enclosure, Fume Concentrator, and a Catalytic Incinerator *Modified | 2008-01-18 | CATALYTIC INCINERATOR, FUME CONCENTRATOR | ENVIRONMENTAL QUALITY MANAGEMENT | 184 LB VOC APPLIED / HOUR | 29.74 LB VOC/ DAY; 90% OVERALL REMOVAL EFFICIENCY | 95.3 LB VOC APPLIED / HOUR | 1.57 LB VOC/HR; 91.8% OVERALL RE | 25 | Total non-methane organic compound | PASS | N | Y | K007-K015, K017, AND K020 COMPRISE THE METAL INSERT PREP LINE WITH PERMANENT TOTAL ENCLOSURE (PTE). NO PRODUCTION AT K015. EACH UNIT HAS PTE AND ALL UNITS SHARE COMMON CONTROL AND EGRESS POINT. PTE WAS VERIFIED DURING THIS COMPLIANCE DEMONSTRATION. PERMITTED MAXIMUM OF 184 LB VOC APPLIED IS COLLECTIVE OF ALL UNITS IN THIS COMPLIANCE DEMONSTRATION AS IS THE ACTUAL OF 95.33 LBS VOC APPLIED. THIS TEST WAS FOLLOWUP TO FAILED TEST CONDUCTED JANUARY 2007. TESTED AT JUST GREATER THAN 50% OF MAXIMUM CAPACITY DUE TO DECREASING PRODUCTION AT FACILITY. AN INCREASE IN PRODUCTION WILL TRIGGER ADDITIONAL RETEST. DESTRUCTION EFFICIENCY OF CATALYTIC INCINERATOR AVERAGED 97.9%. OVERALL REMOVAL EFFICIENCY 91.8%. LOW CONCENTRATION AUDIT FAILED AND INTEGRITY SUSPECT. HIGH CONCENTRATION AUDIT FAILED 50% HIGHER THAN TRUE CONCENTRATION. WHEN RESULTS WERE RECALCULATED TO COMPENSATE FOR AUDIT RESULTS - STILL APPEARED TO MEET PERMIT ALLOWABLES.
0857040931 | DPH-DAS LLC, Home Avenue | 2701 Home Avenue | Dayton | 45417 |  | Montgomery | K011 | COE Line #2 B and 2 Ovens, Misc. Metal Parts, with a Permanent Total Enclosure, Fume Concentrator, and a Catalytic Incinerator *Modified | 2008-01-18 | CATALYTIC INCINERATOR, FUME CONCENTRATOR | ENVIRONMENTAL QUALITY MANAGEMENT | 184 LB VOC APPLIED / HOUR | 53.93 LB VOC/DAY; 90% OVERALL REMOVAL EFFICIENCY | 95.3 LB VOC APPLIED / HOUR | 1.57 LB VOC/ HR; 91.8% OVERALL RE | 25 | Total non-methane organic compound | PASS | N | Y | K007-K015, K017, AND K020 COMPRISE THE METAL INSERT PREP LINE WITH PERMANENT TOTAL ENCLOSURE (PTE). NO PRODUCTION AT K015. EACH UNIT HAS PTE AND ALL UNITS SHARE COMMON CONTROL AND EGRESS POINT. PTE WAS VERIFIED DURING THIS COMPLIANCE DEMONSTRATION. PERMITTED MAXIMUM OF 184 LB VOC APPLIED IS COLLECTIVE OF ALL UNITS IN THIS COMPLIANCE DEMONSTRATION AS IS THE ACTUAL OF 95.33 LBS VOC APPLIED. THIS TEST WAS FOLLOWUP TO FAILED TEST CONDUCTED JANUARY 2007. TESTED AT JUST GREATER THAN 50% OF MAXIMUM CAPACITY DUE TO DECREASING PRODUCTION AT FACILITY. AN INCREASE IN PRODUCTION WILL TRIGGER ADDITIONAL RETEST. DESTRUCTION EFFICIENCY OF CATALYTIC INCINERATOR AVERAGED 97.9%. OVERALL REMOVAL EFFICIENCY 91.8%. LOW CONCENTRATION AUDIT FAILED AND INTEGRITY SUSPECT. HIGH CONCENTRATION AUDIT FAILED 50% HIGHER THAN TRUE CONCENTRATION. WHEN RESULTS WERE RECALCULATED TO COMPENSATE FOR AUDIT RESULTS - STILL APPEARED TO MEET PERMIT ALLOWABLES.
0857040931 | DPH-DAS LLC, Home Avenue | 2701 Home Avenue | Dayton | 45417 |  | Montgomery | K012 | COE Line #3 A/#3 B and Oven, Misc. Metal Parts, with a Permanent Total Enclosure, Fume Concentrator, and a Catalytic Incinerator *Modified | 2008-01-18 | CATALYTIC INCINERATOR, FUME CONCENTRATOR | ENVIRONMENTAL QUALITY MANAGEMENT, INC. | 184 LB VOC APPLIED / HOUR | 53.48 LB VOC/DAY; 90% OVERALL REMOVAL EFFICIENCY | 95.3 LB VOC APPLIED / HOUR | 1.57 LB VOC / HOUR; 91.8% OVERALL RE | 25 | Total non-methane organic compound | PASS | N | Y | K007-K015, K017, AND K020 COMPRISE THE METAL INSERT PREP LINE WITH PERMANENT TOTAL ENCLOSURE (PTE). NO PRODUCTION AT K015. EACH UNIT HAS PTE AND ALL UNITS SHARE COMMON CONTROL AND EGRESS POINT. PTE WAS VERIFIED DURING THIS COMPLIANCE DEMONSTRATION. PERMITTED MAXIMUM OF 184 LB VOC APPLIED IS COLLECTIVE OF ALL UNITS IN THIS COMPLIANCE DEMONSTRATION AS IS THE ACTUAL OF 95.33 LBS VOC APPLIED. THIS TEST WAS FOLLOWUP TO FAILED TEST CONDUCTED JANUARY 2007. TESTED AT JUST GREATER THAN 50% OF MAXIMUM CAPACITY DUE TO DECREASING PRODUCTION AT FACILITY. AN INCREASE IN PRODUCTION WILL TRIGGER ADDITIONAL RETEST. DESTRUCTION EFFICIENCY OF CATALYTIC INCINERATOR AVERAGED 97.9%. OVERALL REMOVAL EFFICIENCY 91.8%. LOW CONCENTRATION AUDIT FAILED AND INTEGRITY SUSPECT. HIGH CONCENTRATION AUDIT FAILED 50% HIGHER THAN TRUE CONCENTRATION. WHEN RESULTS WERE RECALCULATED TO COMPENSATE FOR AUDIT RESULTS - STILL APPEARED TO MEET PERMIT ALLOWABLES.
0857040931 | DPH-DAS LLC, Home Avenue | 2701 Home Avenue | Dayton | 45417 |  | Montgomery | K013 | COE Line #4 and Oven, Misc. Metal Parts, with a Permanent Total Enclosure, Fume Concentrator, and a Catalytic Incinerator *Modified | 2008-01-18 | CATALYTIC INCINERATOR, FUME CONCENTRATOR | ENVIRONMENTAL QUALITY MANAGEMENT, INC. | 184 LB VOC APPLIED / HOUR | 33.20 LB VOC/DAY; 90% OVERALL REMOVAL EFFICIENCY | 95.3 LB VOC APPLIED / HOUR | 1.57 LB VOC/ HOUR; 91.8% OVERALL RE | 25 | Total non-methane organic compound | PASS | N | Y | K007-K015, K017, AND K020 COMPRISE THE METAL INSERT PREP LINE WITH PERMANENT TOTAL ENCLOSURE (PTE). NO PRODUCTION AT K015. EACH UNIT HAS PTE AND ALL UNITS SHARE COMMON CONTROL AND EGRESS POINT. PTE WAS VERIFIED DURING THIS COMPLIANCE DEMONSTRATION. PERMITTED MAXIMUM OF 184 LB VOC APPLIED IS COLLECTIVE OF ALL UNITS IN THIS COMPLIANCE DEMONSTRATION AS IS THE ACTUAL OF 95.33 LBS VOC APPLIED. THIS TEST WAS FOLLOWUP TO FAILED TEST CONDUCTED JANUARY 2007. TESTED AT JUST GREATER THAN 50% OF MAXIMUM CAPACITY DUE TO DECREASING PRODUCTION AT FACILITY. AN INCREASE IN PRODUCTION WILL TRIGGER ADDITIONAL RETEST. DESTRUCTION EFFICIENCY OF CATALYTIC INCINERATOR AVERAGED 97.9%. OVERALL REMOVAL EFFICIENCY 91.8%. LOW CONCENTRATION AUDIT FAILED AND INTEGRITY SUSPECT. HIGH CONCENTRATION AUDIT FAILED 50% HIGHER THAN TRUE CONCENTRATION. WHEN RESULTS WERE RECALCULATED TO COMPENSATE FOR AUDIT RESULTS - STILL APPEARED TO MEET PERMIT ALLOWABLES.
0857040931 | DPH-DAS LLC, Home Avenue | 2701 Home Avenue | Dayton | 45417 |  | Montgomery | K014 | COE Line #5 and Oven, Misc. Metal Parts, with a Permanent Total Enclosure, Fume Concentrator, and a Catalytic Incinerator *Modified | 2008-01-18 | CATALYTIC INCINERATOR, FUME CONCENTRATOR | ENVIRONMENTAL QUALITY MANAGEMENT, INC. | 184 LB VOC APPLIED / HOUR | 33.20 LB VOC/DAY; 90% OVERALL REMOVAL EFFICIENCY | 95.3 LB VOC APPLIED / HOUR | 1.57 LB VOC / HOUR; 91.8% OVERALL RE | 25 | Total non-methane organic compound | PASS | N | Y | K007-K015, K017, AND K020 COMPRISE THE METAL INSERT PREP LINE WITH PERMANENT TOTAL ENCLOSURE (PTE). NO PRODUCTION AT K015. EACH UNIT HAS PTE AND ALL UNITS SHARE COMMON CONTROL AND EGRESS POINT. PTE WAS VERIFIED DURING THIS COMPLIANCE DEMONSTRATION. PERMITTED MAXIMUM OF 184 LB VOC APPLIED IS COLLECTIVE OF ALL UNITS IN THIS COMPLIANCE DEMONSTRATION AS IS THE ACTUAL OF 95.33 LBS VOC APPLIED. THIS TEST WAS FOLLOWUP TO FAILED TEST CONDUCTED JANUARY 2007. TESTED AT JUST GREATER THAN 50% OF MAXIMUM CAPACITY DUE TO DECREASING PRODUCTION AT FACILITY. AN INCREASE IN PRODUCTION WILL TRIGGER ADDITIONAL RETEST. DESTRUCTION EFFICIENCY OF CATALYTIC INCINERATOR AVERAGED 97.9%. OVERALL REMOVAL EFFICIENCY 91.8%. LOW CONCENTRATION AUDIT FAILED AND INTEGRITY SUSPECT. HIGH CONCENTRATION AUDIT FAILED 50% HIGHER THAN TRUE CONCENTRATION. WHEN RESULTS WERE RECALCULATED TO COMPENSATE FOR AUDIT RESULTS - STILL APPEARED TO MEET PERMIT ALLOWABLES.
0857040931 | DPH-DAS LLC, Home Avenue | 2701 Home Avenue | Dayton | 45417 |  | Montgomery | K017 | Adhesive Mixing Room, with a Permanent Total Enclosure, Fume Concentrator, and a Catalytic Incinerator *Modified | 2008-01-18 | CATALYTIC INCINERATOR, FUME CONCENTRATOR | ENVIRONMENTAL QUALITY MANAGEMENT, INC. | 184 LB VOC APPLIED / HOUR | 3 LB VOC/DAY; 90% OVERALL REMOVAL EFFICIENCY | 95.3 LB VOC APPLIED / HOUR | 1.57 LB VOC/ HOUR; 91.8% OVERALL RE | 25 | Total non-methane organic compound | PASS | N | Y | K007-K015, K017, AND K020 COMPRISE THE METAL INSERT PREP LINE WITH PERMANENT TOTAL ENCLOSURE (PTE). NO PRODUCTION AT K015. EACH UNIT HAS PTE AND ALL UNITS SHARE COMMON CONTROL AND EGRESS POINT. PTE WAS VERIFIED DURING THIS COMPLIANCE DEMONSTRATION. PERMITTED MAXIMUM OF 184 LB VOC APPLIED IS COLLECTIVE OF ALL UNITS IN THIS COMPLIANCE DEMONSTRATION AS IS THE ACTUAL OF 95.33 LBS VOC APPLIED. THIS TEST WAS FOLLOWUP TO FAILED TEST CONDUCTED JANUARY 2007. TESTED AT JUST GREATER THAN 50% OF MAXIMUM CAPACITY DUE TO DECREASING PRODUCTION AT FACILITY. AN INCREASE IN PRODUCTION WILL TRIGGER ADDITIONAL RETEST. DESTRUCTION EFFICIENCY OF CATALYTIC INCINERATOR AVERAGED 97.9%. OVERALL REMOVAL EFFICIENCY 91.8%. LOW CONCENTRATION AUDIT FAILED AND INTEGRITY SUSPECT. HIGH CONCENTRATION AUDIT FAILED 50% HIGHER THAN TRUE CONCENTRATION. WHEN RESULTS WERE RECALCULATED TO COMPENSATE FOR AUDIT RESULTS - STILL APPEARED TO MEET PERMIT ALLOWABLES.
0857040931 | DPH-DAS LLC, Home Avenue | 2701 Home Avenue | Dayton | 45417 |  | Montgomery | K020 | Single Station Adhesive Coating Cell - Misc. Metal Parts *Modification | 2008-01-18 | CATALYTIC INCINERATOR, FUME CONCENTRATOR | ENVIRONMENTAL QUALITY MANAGEMENT, INC. | 184 LB VOC APPLIED / HOUR | 23.47 LB VOC/DAY; 90% OVERALL REMOVAL EFFICIENCY | 95.3 LB VOC APPLIED / HOUR | 1.57 LB VOC/ HOUR; 91.8% OVERALL RE | 25 | Total non-methane organic compound | PASS | N | Y | K007-K015, K017, AND K020 COMPRISE THE METAL INSERT PREP LINE WITH PERMANENT TOTAL ENCLOSURE (PTE). NO PRODUCTION AT K015. EACH UNIT HAS PTE AND ALL UNITS SHARE COMMON CONTROL AND EGRESS POINT. PTE WAS VERIFIED DURING THIS COMPLIANCE DEMONSTRATION. PERMITTED MAXIMUM OF 184 LB VOC APPLIED IS COLLECTIVE OF ALL UNITS IN THIS COMPLIANCE DEMONSTRATION AS IS THE ACTUAL OF 95.33 LBS VOC APPLIED. THIS TEST WAS FOLLOWUP TO FAILED TEST CONDUCTED JANUARY 2007. TESTED AT JUST GREATER THAN 50% OF MAXIMUM CAPACITY DUE TO DECREASING PRODUCTION AT FACILITY. AN INCREASE IN PRODUCTION WILL TRIGGER ADDITIONAL RETEST. DESTRUCTION EFFICIENCY OF CATALYTIC INCINERATOR AVERAGED 97.9%. OVERALL REMOVAL EFFICIENCY 91.8%. LOW CONCENTRATION AUDIT FAILED AND INTEGRITY SUSPECT. HIGH CONCENTRATION AUDIT FAILED 50% HIGHER THAN TRUE CONCENTRATION. WHEN RESULTS WERE RECALCULATED TO COMPENSATE FOR AUDIT RESULTS - STILL APPEARED TO MEET PERMIT ALLOWABLES.
0857041124 | Cargill, Inc. - Dayton | 3201 Needmore Road | Dayton | 45413 | 8001 | Montgomery | P052 | North Mill Steam Tube Dryer No. 2 | 2008-04-09 | venturi scrubber | ENVIRONMENTAL QUALITY MANAGEMENT, INC. | 21,000 LB/HR GLUTEN DRIED | 12.94 LB SO2/ HR | 15,243 LB/HR GLUTEN DRIED | 0.06 LB SO2/ HR | 6 | SO2 - Sulfur Dioxide | PASS | NA | Y | 0.06 LB SO2/HR AS PER STACK TEST REPORT. RAPCA CALCULATIONS INDICATE SLIGHTLY HIGHER EMISSION RATE HOWEVER STILL VERY WELL BELOW PERMIT ALLOWABLE. EMISSION UNIT P052, P066, AND P088 ALL VENT TO P057. P052, P066, AND P088 OPERATED AT ABOUT 31% OF MAXIMUM CAPACITY OF GERM. THE PRODUCTION STATED ABOVE IS THAT OF P057 WHERE EMISSION MEASUREMENT IS ACTUALLY MADE.
0857041124 | Cargill, Inc. - Dayton | 3201 Needmore Road | Dayton | 45413 | 8001 | Montgomery | P052 | North Mill Steam Tube Dryer No. 2 | 2008-04-09 | venturi scrubber | ENVIRONMENTAL QUALITY MANAGEMENT, INC. | 21,000 LB/HR GLUTEN DRIED | 2.9 LB PE/ HR | 15,243 LB/HR GLUTEN DRIED | 2.5 LB PE/ HR | 5 | PE - Primary PM (Includes Filterables + Condensibles) | PASS | NA | Y | 0.06 LB SO2/HR AS PER STACK TEST REPORT. RAPCA CALCULATIONS INDICATE SLIGHTLY HIGHER EMISSION RATE HOWEVER STILL VERY WELL BELOW PERMIT ALLOWABLE. EMISSION UNIT P052, P066, AND P088 ALL VENT TO P057. P052, P066, AND P088 OPERATED AT ABOUT 31% OF MAXIMUM CAPACITY OF GERM. THE PRODUCTION STATED ABOVE IS THAT OF P057 WHERE EMISSION MEASUREMENT IS ACTUALLY MADE.
0857041124 | Cargill, Inc. - Dayton | 3201 Needmore Road | Dayton | 45413 | 8001 | Montgomery | P057 | NM gluten flash dryer, with venturi scrubber control | 2008-04-09 | venturi scrubber | ENVIRONMENTAL QUALITY MANAGEMENT, INC. | 21,000 LB/HR GLUTEN DRIED | 12.94 LB SO2/ HR | 15,243 LB/HR GLUTEN DRIED | 0.06 LB SO2/ HR | 6 | SO2 - Sulfur Dioxide | PASS | NA | Y | 0.06 LB SO2/HR AS PER STACK TEST REPORT. RAPCA CALCULATIONS INDICATE SLIGHTLY HIGHER EMISSION RATE HOWEVER STILL VERY WELL BELOW PERMIT ALLOWABLE.
0857041124 | Cargill, Inc. - Dayton | 3201 Needmore Road | Dayton | 45413 | 8001 | Montgomery | P057 | NM gluten flash dryer, with venturi scrubber control | 2008-04-09 | venturi scrubber | ENVIRONMENTAL QUALITY MANAGEMENT, INC. | 21,000 LB/HR GLUTEN DRIED | 2.9 LB PE/ HR | 15,243 LB/HR GLUTEN DRIED | 2.5 LB PE/ HR | 5 | PE - Primary PM (Includes Filterables + Condensibles) | PASS | NA | Y
0857041124 | Cargill, Inc. - Dayton | 3201 Needmore Road | Dayton | 45413 | 8001 | Montgomery | P066 | North Mill Germ Cooler | 2008-04-09 | venturi scrubber | ENVIRONMENTAL QUALITY MANAGEMENT, INC. | 21,000 LB/HR GLUTEN DRIED | 12.94 LB SO2/ HR | 15,243 LB/HR GLUTEN DRIED | 0.06 LB SO2/ HR | 6 | SO2 - Sulfur Dioxide | PASS | NA | Y | 0.06 LB SO2/HR AS PER STACK TEST REPORT. RAPCA CALCULATIONS INDICATE SLIGHTLY HIGHER EMISSION RATE HOWEVER STILL VERY WELL BELOW PERMIT ALLOWABLE. EMISSION UNIT P052, P066, AND P088 ALL VENT TO P057. P052, P066, AND P088 OPERATED AT ABOUT 31% OF MAXIMUM CAPACITY OF GERM. THE PRODUCTION STATED ABOVE IS THAT OF P057 WHERE EMISSION MEASUREMENT IS ACTUALLY MADE.
0857041124 | Cargill, Inc. - Dayton | 3201 Needmore Road | Dayton | 45413 | 8001 | Montgomery | P066 | North Mill Germ Cooler | 2008-04-09 | venturi scrubber | ENVIRONMENTAL QUALITY MANAGEMENT, INC. | 21,000 LB/HR GLUTEN DRIED | 2.9 LB PE/ HR | 15,243 LB/HR GLUTEN DRIED | 2.5 LB PE/ HR | 5 | PE - Primary PM (Includes Filterables + Condensibles) | PASS | NA | Y | 0.06 LB SO2/HR AS PER STACK TEST REPORT. RAPCA CALCULATIONS INDICATE SLIGHTLY HIGHER EMISSION RATE HOWEVER STILL VERY WELL BELOW PERMIT ALLOWABLE. EMISSION UNIT P052, P066, AND P088 ALL VENT TO P057. P052, P066, AND P088 OPERATED AT ABOUT 31% OF MAXIMUM CAPACITY OF GERM. THE PRODUCTION STATED ABOVE IS THAT OF P057 WHERE EMISSION MEASUREMENT IS ACTUALLY MADE.
0857041124 | Cargill, Inc. - Dayton | 3201 Needmore Road | Dayton | 45413 | 8001 | Montgomery | P088 | North Mill Germ Steam Tube Dryer No. 1 | 2008-04-09 | venturi scrubber | ENVIRONMENTAL QUALITY MANAGEMENT, INC. | 21,000 LB/HR GLUTEN DRIED | 2.9 LB PE/ HR | 15,243 LB/HR GLUTEN DRIED | 2.5 LB PE/ HR | 5 | PE - Primary PM (Includes Filterables + Condensibles) | PASS | NA | Y | 0.06 LB SO2/HR AS PER STACK TEST REPORT. RAPCA CALCULATIONS INDICATE SLIGHTLY HIGHER EMISSION RATE HOWEVER STILL VERY WELL BELOW PERMIT ALLOWABLE. EMISSION UNIT P052, P066, AND P088 ALL VENT TO P057. P052, P066, AND P088 OPERATED AT ABOUT 31% OF MAXIMUM CAPACITY OF GERM. THE PRODUCTION STATED ABOVE IS THAT OF P057 WHERE EMISSION MEASUREMENT IS ACTUALLY MADE.
0857041124 | Cargill, Inc. - Dayton | 3201 Needmore Road | Dayton | 45413 | 8001 | Montgomery | P088 | North Mill Germ Steam Tube Dryer No. 1 | 2008-04-09 | venturi scrubber | ENVIRONMENTAL QUALITY MANAGEMENT, INC. | 21,000 LB/HR GLUTEN DRIED | 12.94 LB SO2/ HR | 15,243 LB/HR GLUTEN DRIED | 0.06 LB SO2/ HR | 6 | SO2 - Sulfur Dioxide | PASS | NA | Y | 0.06 LB SO2/HR AS PER STACK TEST REPORT. RAPCA CALCULATIONS INDICATE SLIGHTLY HIGHER EMISSION RATE HOWEVER STILL VERY WELL BELOW PERMIT ALLOWABLE. EMISSION UNIT P052, P066, AND P088 ALL VENT TO P057. P052, P066, AND P088 OPERATED AT ABOUT 31% OF MAXIMUM CAPACITY OF GERM. THE PRODUCTION STATED ABOVE IS THAT OF P057 WHERE EMISSION MEASUREMENT IS ACTUALLY MADE.
0857041124 | Cargill, Inc. - Dayton | 3201 Needmore Road | Dayton | 45413 | 8001 | Montgomery | B004 | 567 mmBtu/hour pulverized dry bottom coal-fired boiler with natural gas and No. 2 fuel oil as supplemental fuels; with baghouse control | 2008-04-10 | BAGH0USE | ENVIRONMENTAL QUALITY MANAGEMENT, INC. | SEE COMMENTS | 14.5 LB PE/ HR @ MAIN STACK | SEE COMMENTS | 9.7 LB PE/HR @ MAIN STACK | 5 | PE - Primary PM (Includes Filterables + Condensibles) | PASS | NA | Y | MULTIPLE EMISSION UNITS FEED THE MAIN STACK INCLUDING THE 567 MMBTU/HR BOILER. THE BOILER OPERATED APPROXIMATED 82-84% OF ITS MAXIMUM STEAM GENERATING CAPACITY AND AROUN 79% OF ITS HEAT INPUT. B009 0PERATED AT 55% OF ITS HEAT INPUT CAPACITY. OTHER EMISSION UNITS INCLDE P008, P032, P033, P037, P040, P058, P074, P075, P076, & P091. P008 DID NOT OPERATE DURING THIS COMPLIANCE DEMONSTRATION. THE REMAINING EMISSION UNITS OPERATED APPROXIMATELY 19% OF THE COLLECTIVE CAPACITY.
0857041124 | Cargill, Inc. - Dayton | 3201 Needmore Road | Dayton | 45413 | 8001 | Montgomery | B009 | 50 mmBtu/hour thermal oxidizer (decrease from 95 mmBtu/hour in PTI 08-3290) | 2008-04-10 | BAGH0USE | ENVIRONMENTAL QUALITY MANAGEMENT, INC. | SEE COMMENTS | 14.5 LB PE/ HR @ MAIN STACK | SEE COMMENTS | 9.7 LB PE/ HR @ MAIN STACK | 5 | PE - Primary PM (Includes Filterables + Condensibles) | PASS | NA | Y | MULTIPLE EMISSION UNITS FEED THE MAIN STACK INCLUDING THE 567 MMBTU/HR BOILER. THE BOILER OPERATED APPROXIMATED 82-84% OF ITS MAXIMUM STEAM GENERATING CAPACITY AND AROUND 79% OF ITS HEAT INPUT. B009 0PERATED AT 55% OF ITS HEAT INPUT CAPACITY. OTHER EMISSION UNITS THAT OPERATED AND EMITTED TO THE MAIN STACK DURING THIS COMPLIANCE DEMONSTRATION INCLUDED: P032, P033, P037, P040, P058, P074, P075, P076, & P091. THESE REMAINING EMISSION UNITS OPERATED AT APPROXIMATELY 19% OF THE COLLECTIVE CAPACITY.
0857041124 | Cargill, Inc. - Dayton | 3201 Needmore Road | Dayton | 45413 | 8001 | Montgomery | P032 | Feed House Fiber Steam Tube Dryer No. 1 | 2008-04-10 | BAGH0USE | ENVIRONMENTAL QUALITY MANAGEMENT, INC. | SEE COMMENTS | 14.5 LB PE/ HR @ MAIN STACK | SEE COMMENTS | 9.7 LB PE/ HR @ MAIN STACK | 5 | PE - Primary PM (Includes Filterables + Condensibles) | PASS | NA | Y | MULTIPLE EMISSION UNITS FEED THE MAIN STACK INCLUDING THE 567 MMBTU/HR BOILER. THE BOILER OPERATED APPROXIMATED 82-84% OF ITS MAXIMUM STEAM GENERATING CAPACITY AND AROUND 79% OF ITS HEAT INPUT. B009 0PERATED AT 55% OF ITS HEAT INPUT CAPACITY. OTHER EMISSION UNITS THAT OPERATED AND EMITTED TO THE MAIN STACK DURING THIS COMPLIANCE DEMONSTRATION INCLUDED: P032, P033, P037, P040, P058, P074, P075, P076, & P091. THESE REMAINING EMISSION UNITS OPERATED AT APPROXIMATELY 19% OF THE COLLECTIVE CAPACITY.
0857041124 | Cargill, Inc. - Dayton | 3201 Needmore Road | Dayton | 45413 | 8001 | Montgomery | P033 | Feed House Fiber Steam Tube Dryer No.2 | 2008-04-10 | BAGH0USE | ENVIRONMENTAL QUALITY MANAGEMENT, INC. | SEE COMMENTS | 14.5 LB PE/ HR @ MAIN STACK | SEE COMMENTS | 9.7 LB PE/ HR @ MAIN STACK | 5 | PE - Primary PM (Includes Filterables + Condensibles) | PASS | NA | Y | MULTIPLE EMISSION UNITS FEED THE MAIN STACK INCLUDING THE 567 MMBTU/HR BOILER. THE BOILER OPERATED APPROXIMATED 82-84% OF ITS MAXIMUM STEAM GENERATING CAPACITY AND AROUND 79% OF ITS HEAT INPUT. B009 0PERATED AT 55% OF ITS HEAT INPUT CAPACITY. OTHER EMISSION UNITS THAT OPERATED AND EMITTED TO THE MAIN STACK DURING THIS COMPLIANCE DEMONSTRATION INCLUDED: P032, P033, P037, P040, P058, P074, P075, P076, & P091. THESE REMAINING EMISSION UNITS OPERATED AT APPROXIMATELY 19% OF THE COLLECTIVE CAPACITY.
0857041124 | Cargill, Inc. - Dayton | 3201 Needmore Road | Dayton | 45413 | 8001 | Montgomery | P034 | Feed House Gluten Flash Dryer | 2008-04-10 | BAGH0USE | ENVIRONMENTAL QUALITY MANAGEMENT, INC. | SEE COMMENTS | 14.5 LB PE/ HR @ MAIN STACK | SEE COMMENTS | 9.7 LB PE/ HR @ MAIN STACK | 5 | PE - Primary PM (Includes Filterables + Condensibles) | PASS | NA | Y | MULTIPLE EMISSION UNITS FEED THE MAIN STACK INCLUDING THE 567 MMBTU/HR BOILER. THE BOILER OPERATED APPROXIMATED 82-84% OF ITS MAXIMUM STEAM GENERATING CAPACITY AND AROUND 79% OF ITS HEAT INPUT. B009 0PERATED AT 55% OF ITS HEAT INPUT CAPACITY. OTHER EMISSION UNITS THAT OPERATED AND EMITTED TO THE MAIN STACK DURING THIS COMPLIANCE DEMONSTRATION INCLUDED: P032, P033, P034, P037, P040, P058, P074, P075, P076, & P091. THESE REMAINING EMISSION UNITS OPERATED AT APPROXIMATELY 19% OF THE COLLECTIVE CAPACITY.
0857041124 | Cargill, Inc. - Dayton | 3201 Needmore Road | Dayton | 45413 | 8001 | Montgomery | P037 | Feed House Bran Dryer No. 1 | 2008-04-10 | BAGH0USE | ENVIRONMENTAL QUALITY MANAGEMENT, INC. | SEE COMMENTS | 14.5 LB PE/ HR @ MAIN STACK | SEE COMMENTS | 9.7 LB PE/ HR @ MAIN STACK | 5 | PE - Primary PM (Includes Filterables + Condensibles) | PASS | NA | Y | MULTIPLE EMISSION UNITS FEED THE MAIN STACK INCLUDING THE 567 MMBTU/HR BOILER. THE BOILER OPERATED APPROXIMATED 82-84% OF ITS MAXIMUM STEAM GENERATING CAPACITY AND AROUND 79% OF ITS HEAT INPUT. B009 0PERATED AT 55% OF ITS HEAT INPUT CAPACITY. OTHER EMISSION UNITS THAT OPERATED AND EMITTED TO THE MAIN STACK DURING THIS COMPLIANCE DEMONSTRATION INCLUDED: P032, P033, P037, P040, P058, P074, P075, P076, & P091. THESE REMAINING EMISSION UNITS OPERATED AT APPROXIMATELY 19% OF THE COLLECTIVE CAPACITY.
0857041124 | Cargill, Inc. - Dayton | 3201 Needmore Road | Dayton | 45413 | 8001 | Montgomery | P040 | Feed House Bran Dryer No. 2 | 2008-04-10 | BAGH0USE | ENVIRONMENTAL QUALITY MANAGEMENT, INC. | SEE COMMENTS | 14.5 LB PE/ HR @ MAIN STACK | SEE COMMENTS | 9.7 LB PE/ HR @ MAIN STACK | 5 | PE - Primary PM (Includes Filterables + Condensibles) | PASS | NA | Y | MULTIPLE EMISSION UNITS FEED THE MAIN STACK INCLUDING THE 567 MMBTU/HR BOILER. THE BOILER OPERATED APPROXIMATED 82-84% OF ITS MAXIMUM STEAM GENERATING CAPACITY AND AROUND 79% OF ITS HEAT INPUT. B009 0PERATED AT 55% OF ITS HEAT INPUT CAPACITY. OTHER EMISSION UNITS THAT OPERATED AND EMITTED TO THE MAIN STACK DURING THIS COMPLIANCE DEMONSTRATION INCLUDED: P032, P033, P037, P040, P058, P074, P075, P076, & P091. THESE REMAINING EMISSION UNITS OPERATED AT APPROXIMATELY 19% OF THE COLLECTIVE CAPACITY.
0857041124 | Cargill, Inc. - Dayton | 3201 Needmore Road | Dayton | 45413 | 8001 | Montgomery | P058 | Feed House Bran Dryer No. 3 | 2008-04-10 | BAGH0USE | ENVIRONMENTAL QUALITY MANAGEMENT, INC. | SEE COMMENTS | 14.5 LB PE/ HR @ MAIN STACK | SEE COMMENTS | 9.7 LB PE/ HR @ MAIN STACK | 5 | PE - Primary PM (Includes Filterables + Condensibles) | PASS | NA | Y | MULTIPLE EMISSION UNITS FEED THE MAIN STACK INCLUDING THE 567 MMBTU/HR BOILER. THE BOILER OPERATED APPROXIMATED 82-84% OF ITS MAXIMUM STEAM GENERATING CAPACITY AND AROUND 79% OF ITS HEAT INPUT. B009 0PERATED AT 55% OF ITS HEAT INPUT CAPACITY. OTHER EMISSION UNITS THAT OPERATED AND EMITTED TO THE MAIN STACK DURING THIS COMPLIANCE DEMONSTRATION INCLUDED: P032, P033, P034, P037, P040, P058, P074, P075, P076, & P091. THESE REMAINING EMISSION UNITS OPERATED AT APPROXIMATELY 19% OF THE COLLECTIVE CAPACITY.
0857041124 | Cargill, Inc. - Dayton | 3201 Needmore Road | Dayton | 45413 | 8001 | Montgomery | P075 |  | 2008-04-10 | BAGH0USE | ENVIRONMENTAL QUALITY MANAGEMENT, INC. | SEE COMMENTS | 14.5 LB PE/ HR @ MAIN STACK | SEE COMMENTS | 9.7 LB PE/ HR @ MAIN STACK | 5 | PE - Primary PM (Includes Filterables + Condensibles) | PASS | NA | Y | MULTIPLE EMISSION UNITS FEED THE MAIN STACK INCLUDING THE 567 MMBTU/HR BOILER. THE BOILER OPERATED APPROXIMATED 82-84% OF ITS MAXIMUM STEAM GENERATING CAPACITY AND AROUND 79% OF ITS HEAT INPUT. B009 0PERATED AT 55% OF ITS HEAT INPUT CAPACITY. OTHER EMISSION UNITS THAT OPERATED AND EMITTED TO THE MAIN STACK DURING THIS COMPLIANCE DEMONSTRATION INCLUDED: P032, P033, P037, P040, P058, P074, P075, P076, & P091. THESE REMAINING EMISSION UNITS OPERATED AT APPROXIMATELY 19% OF THE COLLECTIVE CAPACITY.
0857041124 | Cargill, Inc. - Dayton | 3201 Needmore Road | Dayton | 45413 | 8001 | Montgomery | P076 |  | 2008-04-10 | BAGH0USE | ENVIRONMENTAL QUALITY MANAGEMENT, INC. | SEE COMMENTS | 14.5 LB PE/ HR @ MAIN STACK | SEE COMMENTS | 9.7 LB PE/ HR @ MAIN STACK | 5 | PE - Primary PM (Includes Filterables + Condensibles) | PASS | NA | Y | MULTIPLE EMISSION UNITS FEED THE MAIN STACK INCLUDING THE 567 MMBTU/HR BOILER. THE BOILER OPERATED APPROXIMATED 82-84% OF ITS MAXIMUM STEAM GENERATING CAPACITY AND AROUND 79% OF ITS HEAT INPUT. B009 0PERATED AT 55% OF ITS HEAT INPUT CAPACITY. OTHER EMISSION UNITS THAT OPERATED AND EMITTED TO THE MAIN STACK DURING THIS COMPLIANCE DEMONSTRATION INCLUDED: P032, P033, P037, P040, P058, P074, P075, P076, & P091. THESE REMAINING EMISSION UNITS OPERATED AT APPROXIMATELY 19% OF THE COLLECTIVE CAPACITY.
0857041124 | Cargill, Inc. - Dayton | 3201 Needmore Road | Dayton | 45413 | 8001 | Montgomery | P091 | Feedhouse Pellet Cooler 3 with cyclone venting to B004 | 2008-04-10 | BAGH0USE | ENVIRONMENTAL QUALITY MANAGEMENT, INC. | SEE COMMENTS | 14.5 LB PE/ HR @ MAIN STACK | SEE COMMENTS | 9.7 LB PE/ HR @ MAIN STACK | 5 | PE - Primary PM (Includes Filterables + Condensibles) | PASS | NA | Y | MULTIPLE EMISSION UNITS FEED THE MAIN STACK INCLUDING THE 567 MMBTU/HR BOILER. THE BOILER OPERATED APPROXIMATED 82-84% OF ITS MAXIMUM STEAM GENERATING CAPACITY AND AROUND 79% OF ITS HEAT INPUT. B009 0PERATED AT 55% OF ITS HEAT INPUT CAPACITY. OTHER EMISSION UNITS THAT OPERATED AND EMITTED TO THE MAIN STACK DURING THIS COMPLIANCE DEMONSTRATION INCLUDED: P032, P033, P037, P040, P058, P074, P075, P076, & P091. THESE REMAINING EMISSION UNITS OPERATED AT APPROXIMATELY 19% OF THE COLLECTIVE CAPACITY.
0857041124 | Cargill, Inc. - Dayton | 3201 Needmore Road | Dayton | 45413 | 8001 | Montgomery | B004 | 567 mmBtu/hour pulverized dry bottom coal-fired boiler with natural gas and No. 2 fuel oil as supplemental fuels; with baghouse control | 2008-04-11 | BAGH0USE | ENVIRONMENTAL QUALITY MANAGEMENT, INC. | SEE COMMENTS | 0.035 LB PE/ MMBTU HEAT INPUT | SEE COMMENTS | 0.024 LB PE/ MMBTU HEAT INPUT | 5 | PE - Primary PM (Includes Filterables + Condensibles) | PASS | NA | Y | THIS COMPLIANCE DEMONSTRATION BEGAN ON 04/10/2008 SIMULTANEOUS WITH THE MAIN STACK BUT FOR CETA PURPOSES IS LISTED HERE AS 04/11 AS ONE ADDITIONAL TEST RUN WAS CONDUCTED ON SECOND DAY. MULTIPLE EMISSION UNITS FEED THE MAIN STACK INCLUDING THE 567 MMBTU/HR BOILER. THE BOILER OPERATED APPROXIMATED 82-84% OF ITS MAXIMUM STEAM GENERATING CAPACITY AND AROUN 79% OF ITS HEAT INPUT. B009 0PERATED AT 55% OF ITS HEAT INPUT CAPACITY. OTHER EMISSION UNITS INCLDE P008, P032, P033, P037, P040, P058, P074, P075, P076, & P091. P008 DID NOT OPERATED DURING THIS COMPLIANCE DEMONSTRATION. THE REMAINING EMISSION UNITS OPERATED APPROXIMATELY 19% OF THE COLLECTIVE CAPACITY.
0857041124 | Cargill, Inc. - Dayton | 3201 Needmore Road | Dayton | 45413 | 8001 | Montgomery | P582 | FX Carbon Regeneration Furnace | 2008-06-10 | FURNACE AFTERBURNER | ENVIRONMENTAL QUALITY MANAGEMENT, INC. | 1590 LBS CARBON THROUGH FURNACE | 10 PPM AS PROPANE OR 95% DE | 1604 LBS CARBON THROUGH FURNACE | 3.5 PPM C3H8 AND 99.7% DE | 25A | Total Hydrocarbons | PASS | NA | Y | THIS COMPLIANCE DEMONSTRATION REQUIRED AS PART OF FEDERAL CONSENT DECREE TO DETERMINE THE DESTRUCTION EFFICIENCY RATE OF THE CARBON FURNACES FOR VOC AND CO AT US CARGILL FACILITIES. EMISSIONS REQUIRED TO MEET EITHER A CONCENTRATION OR A MINIMUM DESTRUCTION EFFICNCY LIMIT. THE CONCENTRATION LIMIT COULD NOT BE MET HOWEVER THE DESTRUCTION EFFICIENCY FOR CO COULD BE MET. DUE TO THE NON-IDEAL SAMPLING SITE CONDITIONS, THE DESTRUCTION EFFICIENCY SCENARIO WAS SIMULATED BY RUNNING SIX TEST RUNS ALTERNATING BETWEEN THE FURNACE AFTERBURNER ON OPERATING SCENARIO AND THE FURNACE AFTERBURNER OFF SCENARIO TO SIMULATE BEFORE AND AFTER CONTROL. TEMPERATURES OF HEARTH AND AFTERBURNER WAS MONITORED. THIS TEST PLAN WAS APPROVED BY BOTH THE USEPA AND RAPCA. THIS COMPLIANCE DEMONSTRATION BEGAN ON JUNE 10 AND CONTINUED TO JUNE 11, 2008. CO RESULTS AVAILABLE IN ADDITIONAL APPENDIX K. SAME TEST SCENARIO CONDUCTED FOLLOWING WEEK FOR EMISSION UNIT P067. FINAL TEST REPORT DELAYED DUE TO FORCE MAJEURE
0857041124 | Cargill, Inc. - Dayton | 3201 Needmore Road | Dayton | 45413 | 8001 | Montgomery | P582 | FX Carbon Regeneration Furnace | 2008-06-10 | FURNACE AFTERBURNER | ENVIRONMENTAL QUALITY MANAGEMENT, INC. | 1590 LBS CARBON THROUGH FURNACE | 100 PPM OR 90% DE | 1604 LBS CARBON THROUGH FURNACE | 254 PPM AND 93% DE | 10 | CO - Carbon Monoxide | PASS | NA | Y | THIS COMPLIANCE DEMONSTRATION REQUIRED AS PART OF FEDERAL CONSENT DECREE TO DETERMINE THE DESTRUCTION EFFICIENCY RATE OF THE CARBON FURNACES FOR VOC AND CO AT US CARGILL FACILITIES. EMISSIONS REQUIRED TO MEET EITHER A CONCENTRATION OR A MINIMUM DESTRUCTION EFFICNCY LIMIT. THE CONCENTRATION LIMIT COULD NOT BE MET HOWEVER THE DESTRUCTION EFFICIENCY FOR CO COULD BE MET. DUE TO THE NON-IDEAL SAMPLING SITE CONDITIONS, THE DESTRUCTION EFFICIENCY SCENARIO WAS SIMULATED BY RUNNING SIX TEST RUNS ALTERNATING BETWEEN THE FURNACE AFTERBURNER ON OPERATING SCENARIO AND THE FURNACE AFTERBURNER OFF SCENARIO TO SIMULATE BEFORE AND AFTER CONTROL. TEMPERATURES OF HEARTH AND AFTERBURNER WAS MONITORED. THIS TEST PLAN WAS APPROVED BY BOTH THE USEPA AND RAPCA. THIS COMPLIANCE DEMONSTRATION BEGAN ON JUNE 10 AND CONTINUED TO JUNE 11, 2008. VOC RESULTS AVAILABLE IN ADDITIONAL APPENDIX K. SAME TEST SCENARIO CONDUCTED FOLLOWING WEEK FOR EMISSION UNIT P067. FINAL TEST REPORT DELAYED DUE TO FORCE MAJEURE
0857041124 | Cargill, Inc. - Dayton | 3201 Needmore Road | Dayton | 45413 | 8001 | Montgomery | P067 | RF Carbon Regeneration Furnace | 2008-06-17 | FURNACE AFTERBURNER | ENVIRONMENTAL QUALITY MANAGEMENT, INC. | 2417 LBS CARBON THROUGH FURNACE | 100 PPM OR 90% DE | 2821 LBS CARBON THROUGH FURNACE | 196 PPM AND 97.5% DE | 10 | CO - Carbon Monoxide | PASS | NA | Y | THIS COMPLIANCE DEMONSTRATION REQUIRED AS PART OF FEDERAL CONSENT DECREE TO DETERMINE THE DESTRUCTION EFFICIENCY RATE OF THE CARBON FURNACES FOR VOC AND CO AT US CARGILL FACILITIES. EMISSIONS REQUIRED TO MEET EITHER A CONCENTRATION OR A MINIMUM DESTRUCTION EFFICNCY LIMIT. THE CONCENTRATION LIMIT COULD NOT BE MET HOWEVER THE DESTRUCTION EFFICIENCY FOR CO COULD BE MET. DUE TO THE NON-IDEAL SAMPLING SITE CONDITIONS, THE DESTRUCTION EFFICIENCY SCENARIO WAS SIMULATED BY RUNNING SIX TEST RUNS ALTERNATING BETWEEN THE FURNACE AFTERBURNER ON OPERATING SCENARIO AND THE FURNACE AFTERBURNER OFF SCENARIO TO SIMULATE BEFORE AND AFTER CONTROL. TEMPERATURES OF HEARTH AND AFTERBURNER MONITORED. TEST PLAN WAS APPROVED BY BOTH THE USEPA AND RAPCA. COMPLIANCE DEMONSTRATION RAN FROM JUNE 17 TO JUNE 18, 2008 AFTER MANY MAINTENANCE DELAYS. VOC RESULTS AVAILABLE IN ADDITIONAL APPENDIX K. SAME TEST SCENARIO CONDUCTED PREVIOUS WEEK FOR EMISSION UNIT P582. FINAL TEST REPORT DELAYED DUE TO FORCE MAJEURE
0857041124 | Cargill, Inc. - Dayton | 3201 Needmore Road | Dayton | 45413 | 8001 | Montgomery | P067 | RF Carbon Regeneration Furnace | 2008-06-17 | FURNACE AFTERBURNER | ENVIRONMENTAL QUALITY MANAGEMENT, INC. | 2417 LBS CARBON THROUGH FURNACE | 10 PPM AS PROPANE OR 95% DE | 2821 LBS CARBON THROUGH FURNACE | 8 PPM C3H8 AND 99.2% DE | 25A | Total Hydrocarbons | PASS | NA | Y | THIS COMPLIANCE DEMONSTRATION REQUIRED AS PART OF FEDERAL CONSENT DECREE TO DETERMINE THE DESTRUCTION EFFICIENCY RATE OF THE CARBON FURNACES FOR VOC AND CO AT US CARGILL FACILITIES. EMISSIONS REQUIRED TO MEET EITHER A CONCENTRATION OR A MINIMUM DESTRUCTION EFFICNCY LIMIT. BOTH CONCENTRATION LIMIT AND DE MET. DUE TO THE NON-IDEAL SAMPLING SITE CONDITIONS, THE DESTRUCTION EFFICIENCY SCENARIO WAS SIMULATED BY RUNNING SIX TEST RUNS ALTERNATING BETWEEN THE FURNACE AFTERBURNER ON OPERATING SCENARIO AND THE FURNACE AFTERBURNER OFF SCENARIO TO SIMULATE BEFORE AND AFTER CONTROL. TEMPERATURES OF HEARTH AND AFTERBURNER MONITORED. TEST PLAN APPROVED BY USEPA AND RAPCA. THIS COMPLIANCE DEMONSTRATION RAN JUNE 17 TO JUNE 18, 2008 AFTER MUCH DELAY DUE TO MAINTENANCE PROBLEMS. CO RESULTS AVAILABLE IN ADDITIONAL APPENDIX K. SAME TEST SCENARIO CONDUCTED PREVIOUS WEEK FOR EMISSION UNIT P582. FINAL TEST REPORT DELAYED DUE TO FORCE MAJEURE.
0857101899 | Valley Asphalt Corp. Plant 6 | 1901 DRYDEN RD. | Dayton | 45439 |  | Montgomery | P001 | 300 tons/hr, Hot Mix Asphalt Batch Plant; rotary dryer, hot aggregate elevator, vibrating screens, and weigh hopper, controlled with baghouse | 2008-06-09 | BAGHOUSE | INDUSTRIAL AIR SCIENCE | 300 TPH | 120 LB/HR CO | 257 TPH | 44 LB/HR CO | 10 | CO - Carbon Monoxide | PASS | NA | Y | THE USED OIL FUEL SAMPLED APPEARED TO MEET PERMIT ALLOWABLES. HALOGEN CONTENT WAS GREATER THAN 1000PPM BUT LESS THAN 4000PPM. THIS WILL REQUIRE VERIFICATION THAT THE USED OIL IS NOT A HAZARDOUS WASTE PER OAC RULE 3745-279-10(B).
0857101899 | Valley Asphalt Corp. Plant 6 | 1901 DRYDEN RD. | Dayton | 45439 |  | Montgomery | P001 | 300 tons/hr, Hot Mix Asphalt Batch Plant; rotary dryer, hot aggregate elevator, vibrating screens, and weigh hopper, controlled with baghouse | 2008-06-09 | BAGHOUSE | INDUSTRIAL AIR SCIENCE | 300 TPH | 12.9 LB/HR OC | 257 TPH | 5.0 LB/HR OC | 25 | Total non-methane organic compound | PASS | Y | Y | THE USED OIL FUEL SAMPLED APPEARED TO MEET PERMIT ALLOWABLES. HALOGEN CONTENT WAS GREATER THAN 1000PPM BUT LESS THAN 4000PPM. THIS WILL REQUIRE VERIFICATION THAT THE USED OIL IS NOT A HAZARDOUS WASTE PER OAC RULE 3745-279-10(B).
0857101899 | Valley Asphalt Corp. Plant 6 | 1901 DRYDEN RD. | Dayton | 45439 |  | Montgomery | P001 | 300 tons/hr, Hot Mix Asphalt Batch Plant; rotary dryer, hot aggregate elevator, vibrating screens, and weigh hopper, controlled with baghouse | 2008-06-09 | BAGHOUSE | INDUSTRIAL AIR SCIENCE | 300 TPH | 0.04 GR/DSCF | 257 TPH | 0.005 GR/DSCF | 5 | PE - Primary PM (Includes Filterables + Condensibles) | PASS | NA | Y | THE USED OIL FUEL SAMPLED APPEARED TO MEET PERMIT ALLOWABLES. HALOGEN CONTENT WAS GREATER THAN 1000PPM BUT LESS THAN 4000PPM. THIS WILL REQUIRE VERIFICATION THAT THE USED OIL IS NOT A HAZARDOUS WASTE PER OAC RULE 3745-279-10(B).
0857101899 | Valley Asphalt Corp. Plant 6 | 1901 DRYDEN RD. | Dayton | 45439 |  | Montgomery | P001 | 300 tons/hr, Hot Mix Asphalt Batch Plant; rotary dryer, hot aggregate elevator, vibrating screens, and weigh hopper, controlled with baghouse | 2008-06-09 | BAGHOUSE | INDUSTRIAL AIR SCIENCE | 300 TPH | 26.4 LB/HR SO2 | 257 TPH | 0.7 LB/HR SO2 | 6 | SO2 - Sulfur Dioxide | PASS | Y | Y | THE USED OIL FUEL SAMPLED APPEARED TO MEET PERMIT ALLOWABLES. HALOGEN CONTENT WAS GREATER THAN 1000PPM BUT LESS THAN 4000PPM. THIS WILL REQUIRE VERIFICATION THAT THE USED OIL IS NOT A HAZARDOUS WASTE PER OAC RULE 3745-279-10(B).
0857101899 | Valley Asphalt Corp. Plant 6 | 1901 DRYDEN RD. | Dayton | 45439 |  | Montgomery | P001 | 300 tons/hr, Hot Mix Asphalt Batch Plant; rotary dryer, hot aggregate elevator, vibrating screens, and weigh hopper, controlled with baghouse | 2008-06-09 | BAGHOUSE | INDUSTRIAL AIR SCIENCE |  |  |  |  | 7E | Nitrogen Oxide | PASS | NA | Y
0857101899 | Valley Asphalt Corp. Plant 6 | 1901 DRYDEN RD. | Dayton | 45439 |  | Montgomery | P001 | 300 tons/hr, Hot Mix Asphalt Batch Plant; rotary dryer, hot aggregate elevator, vibrating screens, and weigh hopper, controlled with baghouse | 2008-06-09 | BAGHOUSE | INDUSTRIAL AIR SCIENCE |  |  |  |  | 7E | Nitrogen Dioxide | PASS | NA | Y
0857711455 | VALLEY ASPHALT - WALLS PHILLIPSBURG | 9843 SR 49 | Phillipsburg | 45309 |  | Montgomery | P902 | 400 TPH drum mix parallel flow asphalt plant with baghouse | 2008-09-04 | BAGHOUSE | INDUSTRIAL AIR SCIENCE |  |  |  |  | 7E | Nitrogen Dioxide | PASS | NA | Y
0857711455 | VALLEY ASPHALT - WALLS PHILLIPSBURG | 9843 SR 49 | Phillipsburg | 45309 |  | Montgomery | P902 | 400 TPH drum mix parallel flow asphalt plant with baghouse | 2008-09-04 | BAGHOUSE | INDUSTRIAL AIR SCIENCE | 400 TPH | 12.8 LB/HR VOC | 354 TPH | 6.6 LB/HR VOC | 25 | Total non-methane organic compound | PASS | NA | Y | AT TIME OF APPENDIX K ENTRY, ALL PARAMETERS APPEAR TO BE WITHIN PERMIT ALLOWABLES. FUEL OIL WAS SAMPLED DURING THIS COMPLIANCE DEMONSTRATION AND TESTED FOR ALL PERMIT SPECIFICATIONS EXCEPT PCB. RAPCA IS AWAITING PCB ANANLYSIS. PCB ANALYSIS OF OIL SHIPMENT DAY PRIOR TO COMPLIANCE DEMONSTRATION, APPEARS TO BE WITHIN PERMIT ALLOWABLES FOR ALL PERMIT OIL SPECIFICATIONS. HALOGEN CONTENT OF SHIPMENT AND SAMPLED OIL GREATER THAN 1000PPM. FACILITY PROVIDED CERTIFICATION THAT OIL NOT HAZARDOUS.
0857711455 | VALLEY ASPHALT - WALLS PHILLIPSBURG | 9843 SR 49 | Phillipsburg | 45309 |  | Montgomery | P902 | 400 TPH drum mix parallel flow asphalt plant with baghouse | 2008-09-04 | BAGHOUSE | INDUSTRIAL AIR SCIENCE | 400 TPH | 23.2 LB/HR SO2 | 354 TPH | 0.27 LB/HR SO2 | 6 | SO2 - Sulfur Dioxide | PASS | Y | Y | AT TIME OF APPENDIX K ENTRY, ALL PARAMETERS APPEAR TO BE WITHIN PERMIT ALLOWABLES. FUEL OIL WAS SAMPLED DURING THIS COMPLIANCE DEMONSTRATION AND TESTED FOR ALL PERMIT SPECIFICATIONS EXCEPT PCB. RAPCA IS AWAITING PCB ANANLYSIS. PCB ANALYSIS OF OIL SHIPMENT DAY PRIOR TO COMPLIANCE DEMONSTRATION, APPEARS TO BE WITHIN PERMIT ALLOWABLES FOR ALL PERMIT OIL SPECIFICATIONS. HALOGEN CONTENT OF SHIPMENT AND SAMPLED OIL GREATER THAN 1000PPM. FACILITY PROVIDED CERTIFICATION THAT OIL NOT HAZARDOUS.
0857711455 | VALLEY ASPHALT - WALLS PHILLIPSBURG | 9843 SR 49 | Phillipsburg | 45309 |  | Montgomery | P902 | 400 TPH drum mix parallel flow asphalt plant with baghouse | 2008-09-04 | BAGHOUSE | INDUSTRIAL AIR SCIENCE | 400 TPH | 52.0 LB/HR CO | 354 TPH | 17.6 LB/HR CO | 10 | CO - Carbon Monoxide | PASS | NA | Y | AT TIME OF APPENDIX K ENTRY, ALL PARAMETERS APPEAR TO BE WITHIN PERMIT ALLOWABLES. FUEL OIL WAS SAMPLED DURING THIS COMPLIANCE DEMONSTRATION AND TESTED FOR ALL PERMIT SPECIFICATIONS EXCEPT PCB. RAPCA IS AWAITING PCB ANANLYSIS. PCB ANALYSIS OF OIL SHIPMENT DAY PRIOR TO COMPLIANCE DEMONSTRATION, APPEARS TO BE WITHIN PERMIT ALLOWABLES FOR ALL PERMIT OIL SPECIFICATIONS. HALOGEN CONTENT OF SHIPMENT AND SAMPLED OIL GREATER THAN 1000PPM. FACILITY PROVIDED CERTIFICATION THAT OIL NOT HAZARDOUS.
0857711455 | VALLEY ASPHALT - WALLS PHILLIPSBURG | 9843 SR 49 | Phillipsburg | 45309 |  | Montgomery | P902 | 400 TPH drum mix parallel flow asphalt plant with baghouse | 2008-09-04 | BAGHOUSE | INDUSTRIAL AIR SCIENCE | 400 TPH | 0.04 GR/DSCF PE | 354 TPH | 0.006 GR/DSCF PE | 5 | PE - Primary PM (Includes Filterables + Condensibles) | PASS | NA | Y | AT TIME OF APPENDIX K ENTRY, ALL PARAMETERS APPEAR TO BE WITHIN PERMIT ALLOWABLES. FUEL OIL WAS SAMPLED DURING THIS COMPLIANCE DEMONSTRATION AND TESTED FOR ALL PERMIT SPECIFICATIONS EXCEPT PCB. RAPCA IS AWAITING PCB ANANLYSIS. PCB ANALYSIS OF OIL SHIPMENT DAY PRIOR TO COMPLIANCE DEMONSTRATION, APPEARS TO BE WITHIN PERMIT ALLOWABLES FOR ALL PERMIT OIL SPECIFICATIONS. HALOGEN CONTENT OF SHIPMENT AND SAMPLED OIL GREATER THAN 1000PPM. FACILITY PROVIDED CERTIFICATION THAT OIL NOT HAZARDOUS.
0857711455 | VALLEY ASPHALT - WALLS PHILLIPSBURG | 9843 SR 49 | Phillipsburg | 45309 |  | Montgomery | P902 | 400 TPH drum mix parallel flow asphalt plant with baghouse | 2008-09-04 | BAGHOUSE | INDUSTRIAL AIR SCIENCE |  |  |  |  | 7E | Nitrogen Oxide | PASS | NA | Y
0857780013 | DP&L, O.H. Hutchings Generating Station | 9200 Chautauqua Road | Miamisburg | 45432 | 4103 | Montgomery | B002 | pulverized, dry bottom, tangentially fired coal-fired utility boiler (Combustion Engineering); 701 MMBtu/hr maximum heat input; co-fires with natural gas up to 20 percent of maximum heat input rate | 2008-01-28 | ELECTROSTATIC PRECIPITATOR | Platt Environmental Services, Inc. | 701 MMBTU/HR | not applicable | see memo | 0.039 lb/MMBTU cond PE | 202 | PE - Primary PM (Includes Filterables + Condensibles) | PASS | NA | Y | PASS/FAIL is not applicable in this test scenario. This condensible particulate data was voluntarily submitted by DPL OHH Hutchings Station per RAPCA request and was not intended to be used for any compliance determination. This data obtained during preliminary engineering tests and is comprised of two test runs. Results are F-factor calculations not actual heat input values. Actual Heat Input Values are unknown.
0857780013 | DP&L, O.H. Hutchings Generating Station | 9200 Chautauqua Road | Miamisburg | 45432 | 4103 | Montgomery | B003 | pulverized, dry bottom, tangentially fired coal-fired utility boiler (Combustion Engineering); 720 MMBtu/hr maximum heat input; co-fires with natural gas up to 20 percent of maximum heat input rate | 2008-01-28 | ELECTROSTATIC PRECIPITATOR | Platt Environmental Services, Inc. | 720 MMBTU/HR | not applicable | see memo | 0.013 lb/MMBTU cond PE | 202 | PE - Primary PM (Includes Filterables + Condensibles) | PASS | NA | Y | PASS/FAIL is not applicable in this test scenario. This condensible particulate data was voluntarily submitted by DPL OHH Hutchings Station per RAPCA request and was not intended to be used for any compliance determination. This data obtained during preliminary engineering tests and is comprised of one test run. Results are F-factor calculations not actual heat input values. Actual Heat Input Values are unknown.
0857780013 | DP&L, O.H. Hutchings Generating Station | 9200 Chautauqua Road | Miamisburg | 45432 | 4103 | Montgomery | B005 | pulverized, dry bottom, tangentially fired coal-fired utility boiler (Combustion Engineering); 703 MMBtu/hr maximum heat input; co-fires with natural gas up to 20 percent of maximum heat input rate | 2008-01-28 | ELECTROSTATIC PRECIPITATOR | Platt Environmental Services, Inc. | 703 MMBTU/HR | not applicable | SEE MEMO | 0.027 lb/MMBTU cond PE | 202 | PE - Primary PM (Includes Filterables + Condensibles) | PASS | NA | Y | PASS/FAIL is not applicable in this test scenario. This condensible particulate data was voluntarily submitted by DPL OHH Hutchings Station per RAPCA request and was not intended to be used for any compliance determination. This data obtained during preliminary engineering tests and is comprised of one test run. Results are F-factor calculations not actual heat input values. Actual Heat Input values are unknown.
0857780013 | DP&L, O.H. Hutchings Generating Station | 9200 Chautauqua Road | Miamisburg | 45432 | 4103 | Montgomery | B006 | pulverized, dry bottom, tangentially fired coal-fired utility boiler (Combustion Engineering); 727 MMBtu/hr maximum heat input; co-fires with natural gas up to 20 percent of maximum heat input rate | 2008-01-29 | ELECTROSTATIC PRECIPITATOR | Platt Environmental Services, Inc. | 727 MMBTU/HR | not applicable | SEE MEMO | 0.09 lb/MMBtu cond. PE | 202 | PE - Primary PM (Includes Filterables + Condensibles) | PASS | NA | Y | PASS/FAIL is not applicable in this test scenario. This condensible particulate data was voluntarily submitted by DPL OHH Hutchings Station per RAPCA request and was not intended to be used for any compliance determination. This data obtained during preliminary engineering tests and is comprised of two test runs. Results are F-factor calculations not actual heat input values. Actual Heat Input values are unknown.
0857780013 | DP&L, O.H. Hutchings Generating Station | 9200 Chautauqua Road | Miamisburg | 45432 | 4103 | Montgomery | B003 | pulverized, dry bottom, tangentially fired coal-fired utility boiler (Combustion Engineering); 720 MMBtu/hr maximum heat input; co-fires with natural gas up to 20 percent of maximum heat input rate | 2008-01-31 | ELECTROSTATIC PRECIPITATOR | PLATT ENVIRONMENTAL SERVICES, INC. | 720 MMBTU/HR ACTUAL HEAT INPUT | 1.6 LB SO2/ MMBTU ACTUAL HEAT INPUT | 641 MMBTU/HR HEAT INPUT | 1.5 LB SO2/MMBTU HEAT INPUT | 6 | SO2 - Sulfur Dioxide | PASS | Y | Y | 100% COAL FIRED FOR COMPLIANCE DEMONSTRATION.
0857780013 | DP&L, O.H. Hutchings Generating Station | 9200 Chautauqua Road | Miamisburg | 45432 | 4103 | Montgomery | B003 | pulverized, dry bottom, tangentially fired coal-fired utility boiler (Combustion Engineering); 720 MMBtu/hr maximum heat input; co-fires with natural gas up to 20 percent of maximum heat input rate | 2008-01-31 | ELECTROSTATIC PRECIPITATOR | PLATT ENVIRONMENTAL SERVICES, INC. | 720 MMBTU/HR ACTUAL HEAT INPUT | 0.10 LB PE/ MMBTU ACTUAL HEAT INPUT | 641 MMBTU/HR HEAT INPUT | 0.07 LB PE/MMBTU HEAT INPUT | 5 | PE - Primary PM (Includes Filterables + Condensibles) | PASS | NA | Y | 100% COAL FIRED FOR COMPLIANCE DEMONSTRATION.
0857780013 | DP&L, O.H. Hutchings Generating Station | 9200 Chautauqua Road | Miamisburg | 45432 | 4103 | Montgomery | B004 | pulverized, dry bottom, tangentially fired coal-fired utility boiler (Combustion Engineering); 696 MMBtu/hr maximum heat input; co-fires with natural gas up to 20 percent of maximum heat input rate | 2008-01-31 | ELECTROSTATIC PRECIPITATOR | Platt Environmental Services, Inc. | 696 MMBTU/HR | not applicable | see memo | 0.033 lb/MMBTU cond PE | 202 | PE - Primary PM (Includes Filterables + Condensibles) | PASS | NA | Y | PASS/FAIL is not applicable in this test scenario. This condensible particulate data was voluntarily submitted by DPL OHH Hutchings Station per RAPCA request and was not intended to be used for any compliance determination. This data obtained during preliminary engineering tests and is comprised of one test run. Results are F-factor calculations not actual heat input values. Actual Heat Input values are unknown.
0857780013 | DP&L, O.H. Hutchings Generating Station | 9200 Chautauqua Road | Miamisburg | 45432 | 4103 | Montgomery | B004 | pulverized, dry bottom, tangentially fired coal-fired utility boiler (Combustion Engineering); 696 MMBtu/hr maximum heat input; co-fires with natural gas up to 20 percent of maximum heat input rate | 2008-02-01 | ELECTROSTATIC PRECIPITATOR | PLATT ENVIRONMENTAL SERVICES, INC. | 696 MMBTU/HR ACTUAL HEAT INPUT | 1.6 LB SO2/ MMBTU ACTUAL HEAT INPUT | 614 MMBTU/HR HEAT INPUT | 1.6 LB SO2/MMBTU HEAT INPUT | 6 | SO2 - Sulfur Dioxide | FAIL | Y | Y | 100% COAL FIRED FOR COMPLIANCE DEMONSTRATION. ALTHOUGH THE SHORT TERM SO2 LIMIT WAS EXCEEDED, NO ENFORCEMENT ACTION WAS TAKEN AS PER FEDERAL ENFORCEMENT POLICY FOR OHIO AND SHORT TERM SO2 EMISSION LIMITATIONS. UNDER THIS POLICY, FACILITIES WHICH MEET THEIR SO2 LIMITATIONS AS A 30-DAY ROLLING WEIGHTED AVERAGE, HAVE SO2 CEMS, AND DO NOT EXCEED SO2 BY MORE 1.5 TIMES THE EMISSION LIMITATION ARE NOT SUBJECT TO ENFORCEMENT OF THE SHORT TERM LIMIT.
0857780013 | DP&L, O.H. Hutchings Generating Station | 9200 Chautauqua Road | Miamisburg | 45432 | 4103 | Montgomery | B004 | pulverized, dry bottom, tangentially fired coal-fired utility boiler (Combustion Engineering); 696 MMBtu/hr maximum heat input; co-fires with natural gas up to 20 percent of maximum heat input rate | 2008-02-01 | ELECTROSTATIC PRECIPITATOR | PLATT ENVIRONMENTAL SERVICES, INC. | 696 MMBTU/HR ACTUAL HEAT INPUT | 0.10 LB PE/ MMBTU ACTUAL HEAT INPUT | 614 MMBTU/HR HEAT INPUT | 0.08 LB PE/MMBTU HEAT INPUT | 5 | PE - Primary PM (Includes Filterables + Condensibles) | PASS | NA | Y | 100% COAL FIRED FOR COMPLIANCE DEMONSTRATION.
0857780013 | DP&L, O.H. Hutchings Generating Station | 9200 Chautauqua Road | Miamisburg | 45432 | 4103 | Montgomery | B001 | pulverized, dry bottom, tangentially fired coal-fired utility boiler (Combustion Engineering); 736 MMBtu/hr maximum heat input; co-fires with natural gas up to 20 percent of maximum heat input rate | 2008-02-02 | ELECTROSTATIC PRECIPITATOR | Platt Environmental Services, Inc. | 736 MMBTU/HR | not applicable | see memo | 0.095 lb/MMBTU cond PE | 202 | PE - Primary PM (Includes Filterables + Condensibles) | PASS | NA | Y | PASS/FAIL is not applicable in this test scenario. This condensible particulate data was voluntarily submitted by DPL OHH Hutchings Station per RAPCA request and was not intended to be used for any compliance determination. This data obtained during preliminary engineering tests and is comprised of two test runs. Results are F-factor calculations not actual heat input values. Actual Heat Input values are unknown.
0857780013 | DP&L, O.H. Hutchings Generating Station | 9200 Chautauqua Road | Miamisburg | 45432 | 4103 | Montgomery | B006 | pulverized, dry bottom, tangentially fired coal-fired utility boiler (Combustion Engineering); 727 MMBtu/hr maximum heat input; co-fires with natural gas up to 20 percent of maximum heat input rate | 2008-02-04 | ELECTROSTATIC PRECIPITATOR | PLATT ENVIRONMENTAL SERVICES, INC. | 727 MMBTU/HR ACTUAL HEAT INPUT | 1.6 LB SO2/ MMBTU ACTUAL HEAT INPUT | 644 MMBTU/HR HEAT INPUT | 1.7 LB SO2/MMBTU HEAT INPUT | 6 | SO2 - Sulfur Dioxide | FAIL | Y | Y | 100% COAL FIRED FOR COMPLIANCE DEMONSTRATION. ALTHOUGH THE SHORT TERM SO2 LIMIT WAS EXCEEDED, NO ENFORCEMENT ACTION WAS TAKEN AS PER FEDERAL ENFORCEMENT POLICY FOR OHIO AND SHORT TERM SO2 EMISSION LIMITATIONS. UNDER THIS POLICY, FACILITIES WHICH MEET THEIR SO2 LIMITATIONS AS A 30-DAY ROLLING WEIGHTED AVERAGE, HAVE SO2 CEMS, AND DO NOT EXCEED SO2 BY MORE 1.5 TIMES THE EMISSION LIMITATION ARE NOT SUBJECT TO ENFORCEMENT OF THE SHORT TERM LIMIT.
0857780013 | DP&L, O.H. Hutchings Generating Station | 9200 Chautauqua Road | Miamisburg | 45432 | 4103 | Montgomery | B006 | pulverized, dry bottom, tangentially fired coal-fired utility boiler (Combustion Engineering); 727 MMBtu/hr maximum heat input; co-fires with natural gas up to 20 percent of maximum heat input rate | 2008-02-04 | ELECTROSTATIC PRECIPITATOR | PLATT ENVIRONMENTAL SERVICES, INC. | 727 MMBTU/HR ACTUAL HEAT INPUT | 0.10 LB PE/ MMBTU ACTUAL HEAT INPUT | 644 MMBTU/HR HEAT INPUT | 0.05 LB PE//MMBTU HEAT INPUT | 5 | PE - Primary PM (Includes Filterables + Condensibles) | PASS | NA | Y | 100% COAL FIRED FOR COMPLIANCE DEMONSTRATION.
0857780013 | DP&L, O.H. Hutchings Generating Station | 9200 Chautauqua Road | Miamisburg | 45432 | 4103 | Montgomery | B005 | pulverized, dry bottom, tangentially fired coal-fired utility boiler (Combustion Engineering); 703 MMBtu/hr maximum heat input; co-fires with natural gas up to 20 percent of maximum heat input rate | 2008-02-05 | ELECTROSTATIC PRECIPITATOR | PLATT ENVIRONMENTAL SERVICES, INC. | 703 MMBTU/HR ACTUAL HEAT INPUT | 1.6 LB SO2/ MMBTU ACTUAL HEAT INPUT | 613 MMBTU/HR HEAT INPUT | 1.7 LB SO2/MMBTU HEAT INPUT | 6 | SO2 - Sulfur Dioxide | FAIL | Y | Y | 100% COAL FIRED FOR COMPLIANCE DEMONSTRATION. ALTHOUGH THE SHORT TERM SO2 LIMIT WAS EXCEEDED, NO ENFORCEMENT ACTION WAS TAKEN AS PER FEDERAL ENFORCEMENT POLICY FOR OHIO AND SHORT TERM SO2 EMISSION LIMITATIONS. UNDER THIS POLICY, FACILITIES WHICH MEET THEIR SO2 LIMITATIONS AS A 30-DAY ROLLING WEIGHTED AVERAGE, HAVE SO2 CEMS, AND DO NOT EXCEED SO2 BY MORE 1.5 TIMES THE EMISSION LIMITATION ARE NOT SUBJECT TO ENFORCEMENT OF THE SHORT TERM LIMIT.
0857780013 | DP&L, O.H. Hutchings Generating Station | 9200 Chautauqua Road | Miamisburg | 45432 | 4103 | Montgomery | B005 | pulverized, dry bottom, tangentially fired coal-fired utility boiler (Combustion Engineering); 703 MMBtu/hr maximum heat input; co-fires with natural gas up to 20 percent of maximum heat input rate | 2008-02-05 | ELECTROSTATIC PRECIPITATOR | PLATT ENVIRONMENTAL SERVICES, INC. | 703 MMBTU/HR ACTUAL HEAT INPUT | 0.10 LB PE/ MMBTU ACTUAL HEAT INPUT | 613 MMBTU/HR HEAT INPUT | 0.07 LB PE/MMBTU HEAT INPUT | 5 | PE - Primary PM (Includes Filterables + Condensibles) | PASS | NA | Y | 100% COAL FIRED FOR COMPLIANCE DEMONSTRATION.
0857780013 | DP&L, O.H. Hutchings Generating Station | 9200 Chautauqua Road | Miamisburg | 45432 | 4103 | Montgomery | B001 | pulverized, dry bottom, tangentially fired coal-fired utility boiler (Combustion Engineering); 736 MMBtu/hr maximum heat input; co-fires with natural gas up to 20 percent of maximum heat input rate | 2008-02-06 | ELECTROSTATIC PRECIPITATOR | PLATT ENVIRONMENTAL SERVICES, INC. | 736 MMBTU/HR ACTUAL HEAT INPUT | 1.6 LB SO2/ MMBTU ACTUAL HEAT INPUT | 585 MMBTU/HR HEAT INPUT | 1.8 LB SO2/MMBTU HEAT INPUT | 6 | SO2 - Sulfur Dioxide | FAIL | Y | Y | 100% COAL FIRED FOR COMPLIANCE DEMONSTRATION. ALTHOUGH THE SHORT TERM SO2 LIMIT WAS EXCEEDED, NO ENFORCEMENT ACTION WAS TAKEN AS PER FEDERAL ENFORCEMENT POLICY FOR OHIO AND SHORT TERM SO2 EMISSION LIMITATIONS. UNDER THIS POLICY, FACILITIES WHICH MEET THEIR SO2 LIMITATIONS AS A 30-DAY ROLLING WEIGHTED AVERAGE, HAVE SO2 CEMS, AND DO NOT EXCEED SO2 BY MORE 1.5 TIMES THE EMISSION LIMITATION ARE NOT SUBJECT TO ENFORCEMENT OF THE SHORT TERM LIMIT.
0857780013 | DP&L, O.H. Hutchings Generating Station | 9200 Chautauqua Road | Miamisburg | 45432 | 4103 | Montgomery | B001 | pulverized, dry bottom, tangentially fired coal-fired utility boiler (Combustion Engineering); 736 MMBtu/hr maximum heat input; co-fires with natural gas up to 20 percent of maximum heat input rate | 2008-02-06 | ELECTROSTATIC PRECIPITATOR | PLATT ENVIRONMENTAL SERVICES, INC. | 736 MMBTU/HR ACTUAL HEAT INPUT | 0.10 LB PE/ MMBTU ACTUAL HEAT INPUT | 585 MMBTU/HR HEAT INPUT | 0.07 LB PE/MMBTU HEAT INPUT | 5 | PE - Primary PM (Includes Filterables + Condensibles) | PASS | NA | Y | 100% COAL FIRED FOR COMPLIANCE DEMONSTRATION.
0857780013 | DP&L, O.H. Hutchings Generating Station | 9200 Chautauqua Road | Miamisburg | 45432 | 4103 | Montgomery | B002 | pulverized, dry bottom, tangentially fired coal-fired utility boiler (Combustion Engineering); 701 MMBtu/hr maximum heat input; co-fires with natural gas up to 20 percent of maximum heat input rate | 2008-02-07 | ELECTROSTATIC PRECIPITATOR | PLATT ENVIRONMENTAL SERVICES, INC. | 701 MMBTU/HR ACTUAL HEAT INPUT | 0.10 LB PE/ MMBTU ACTUAL HEAT INPUT | 544 MMBTU/HR HEAT INPUT | 0.06 LB PE/MMBTU HEAT INPUT | 5 | PE - Primary PM (Includes Filterables + Condensibles) | PASS | NA | Y | 100% COAL FIRED FOR COMPLIANCE DEMONSTRATION.
0857780013 | DP&L, O.H. Hutchings Generating Station | 9200 Chautauqua Road | Miamisburg | 45432 | 4103 | Montgomery | B002 | pulverized, dry bottom, tangentially fired coal-fired utility boiler (Combustion Engineering); 701 MMBtu/hr maximum heat input; co-fires with natural gas up to 20 percent of maximum heat input rate | 2008-02-07 | ELECTROSTATIC PRECIPITATOR | PLATT ENVIRONMENTAL SERVICES, INC. | 701 MMBTU/HR ACTUAL HEAT INPUT | 1.6 LB SO2/ MMBTU ACTUAL HEAT INPUT | 544 MMBTU/HR HEAT INPUT | 1.7 LB SO2/MMBTU HEAT INPUT | 6 | SO2 - Sulfur Dioxide | FAIL | Y | Y | 100% COAL FIRED FOR COMPLIANCE DEMONSTRATION. ALTHOUGH THE SHORT TERM SO2 LIMIT WAS EXCEEDED, NO ENFORCEMENT ACTION WAS TAKEN AS PER FEDERAL ENFORCEMENT POLICY FOR OHIO AND SHORT TERM SO2 EMISSION LIMITATIONS. UNDER THIS POLICY, FACILITIES WHICH MEET THEIR SO2 LIMITATIONS AS A 30-DAY ROLLING WEIGHTED AVERAGE, HAVE SO2 CEMS, AND DO NOT EXCEED SO2 BY MORE 1.5 TIMES THE EMISSION LIMITATION ARE NOT SUBJECT TO ENFORCEMENT OF THE SHORT TERM LIMIT.
0868790177 | Barrett Paving - Camden Drum Plant | 128 CAMDEN COLLEGE CORNER RD | Camden | 45311 |  | Preble | P901 | 225 TPH Drum mix Hot Mix Asphalt Plant | 2008-08-26 | BAGHOUSE | INDUSTRIAL AIR SCIENCE |  |  |  |  | 7E | Nitrogen Oxide | PASS | NA | N
0868790177 | Barrett Paving - Camden Drum Plant | 128 CAMDEN COLLEGE CORNER RD | Camden | 45311 |  | Preble | P901 | 225 TPH Drum mix Hot Mix Asphalt Plant | 2008-08-26 | BAGHOUSE | INDUSTRIAL AIR SCIENCE | 225 TONS PER HOUR | 0.25 LB/TON CO | 222 TONS PER HOUR | 0.16 LB/TON CO | 10 | CO - Carbon Monoxide | PASS | NA | N | RETEST OF NOX & CO. THIS RETEST DRIVEN BY NEW PERMIT ISSUANCE AND BECAUSE 2006 TEST WAS AVERAGE OF FOUR TEST RUNS. PER RAPCA OBSERVER THE OPERATING RATE WAS 224 TONS PER HOUR. IN TERMS OF POUND PER HOUR NOX = 11.0 AND CO LB/HR = 35.6 PER TEST REPORT. IN TERMS OF POUND PER HOUR, THE EMISSIONS APPEARED TO BE BELOW PERMIT ALLOWABLES. THE USED OIL FUEL APPEARED TO MEET PERMIT SPECIFICATIONS AS WELL. AVERAGE PRESSURE DROP 3 INCHES WATER. AVERAGE BAGHOUSE EXIT TEMPERATURE 296 DEGREES FAHRENHEIT.
0868790177 | Barrett Paving - Camden Drum Plant | 128 CAMDEN COLLEGE CORNER RD | Camden | 45311 |  | Preble | P901 | 225 TPH Drum mix Hot Mix Asphalt Plant | 2008-08-26 | BAGHOUSE | INDUSTRIAL AIR SCIENCE |  |  |  |  | 7E | Nitrogen Dioxide | PASS | NA | N
1318000101 | PPG Industries, Inc. - Cleveland | 3800 West 143rd Street | Cleveland | 44111 |  | Cuyahoga | K201 | Paint laboratory operation, controlled by a water curtain or dry filtration system located upstream of four rotary concentrator wheels and a regenerative thermal oxidizer (RTO). | 2008-09-11 | four rotary concentrator wheels and a regenerative thermal oxidizer | Air Compliance Testing, Inc. | see memo | 5% opacity | see memo | 0% opacity | 9 | Visible Emissions | PASS | NA | Y | There are 73 spraybooths, an average of 29.2 spraybooths were operational at the time of the test.
1318000101 | PPG Industries, Inc. - Cleveland | 3800 West 143rd Street | Cleveland | 44111 |  | Cuyahoga | K201 | Paint laboratory operation, controlled by a water curtain or dry filtration system located upstream of four rotary concentrator wheels and a regenerative thermal oxidizer (RTO). | 2008-09-11 | four rotary concentrator wheels and a regenerative thermal oxidizer | Air Compliance Testing, Inc. | see memo | 20 ppmvd | see memo | 5.04 ppmvd | 25A | Total Hydrocarbons | PASS | NA | Y | There are 73 spraybooths, an average of 29.2 spraybooths were operational at the time of the test.
1318000101 | PPG Industries, Inc. - Cleveland | 3800 West 143rd Street | Cleveland | 44111 |  | Cuyahoga | P201 | Paint manufacturing operations, controlled by four rotary concentrator wheels and a regenerative thermal oxidizer (RTO), a stand alone primary dust collector (600-DC-1 baghouse), and three dust collectors: 9-DC-1 baghouse, 19-DC-1 baghouse, and 21-DC-1 baghouse. Located upstream of the four rotary concentrator wheels and a RTO. | 2008-09-11 | four rotary concentrator wheels and a regenerative thermal oxidizer | Air Compliance Testing, Inc. | see memo | 20 ppmvd | see memo | 5.04 ppmvd | 25A | Total Hydrocarbons | PASS | NA | Y | Approximately 70 non-insignificant pieces of equipment were in operation during the test.
1318000101 | PPG Industries, Inc. - Cleveland | 3800 West 143rd Street | Cleveland | 44111 |  | Cuyahoga | P201 | Paint manufacturing operations, controlled by four rotary concentrator wheels and a regenerative thermal oxidizer (RTO), a stand alone primary dust collector (600-DC-1 baghouse), and three dust collectors: 9-DC-1 baghouse, 19-DC-1 baghouse, and 21-DC-1 baghouse. Located upstream of the four rotary concentrator wheels and a RTO. | 2008-09-11 | four rotary concentrator wheels and a regenerative thermal oxidizer | Air Compliance Testing, Inc. | see memo | 20% opacity | see memo | 0% opacity | 9 | Visible Emissions | PASS | NA | Y | Approximately 70 non-insignificant pieces of equipment were in operation during the test.
1318000246 | Cleveland Thermal LLC | 1921 Hamilton Avenue | Cleveland | 44114 | 3515 | Cuyahoga | B102 |  | 2008-08-21 | multiclone dust collectors | Grace Consulting Inc | n/a | 0.1 lb/mmbtu | 110,300 lbs of steam/hr | 0.076 lb/mmbtu | 5 | PE - Primary PM (Includes Filterables + Condensibles) | PASS | NA | Y
1318000246 | Cleveland Thermal LLC | 1921 Hamilton Avenue | Cleveland | 44114 | 3515 | Cuyahoga | B101 |  | 2008-09-04 | multiclone dust collectors | Grace Consulting Inc | n/a | 0.1 lb/mmbtu | 117,800 lbs of steam/hr | 0.077 lb/mmbtu | 5 | PE - Primary PM (Includes Filterables + Condensibles) | PASS | NA | Y
1318000246 | Cleveland Thermal LLC | 1921 Hamilton Avenue | Cleveland | 44114 | 3515 | Cuyahoga | B104 |  | 2008-10-31 | multiclone dust collectors | Grace Consulting Inc | n/a | 0.1 lb/mmbtu | 129,000 lbs of steam/hr | 0.081 lb/mmbtu | 5 | PE - Primary PM (Includes Filterables + Condensibles) | PASS | NA | Y
1318001613 | ArcelorMittal Cleveland LLC | 3060 Eggers Avenue | Cleveland | 44105 |  | Cuyahoga | P051 | 84" pickling line - pickling tanks with wet scrubber | 2008-11-11 | Scrubber | Air Compliance Testing, Inc. | 230 tons/hour | 18 ppmv | 221.73 tons/hour | 0.75 | 26A | Hydrochloric Acid (Hydrogen Chloride) | PASS | Y | Y | This test also showed compliance with the removal efficiency standard of 97%. Testing showed a removal efficiency of 99.77%.
1318001618 | SIFCO Forge Group, Inc. | 970 East 64th Street | Cleveland | 44103 |  | Cuyahoga | P023 |  | 2008-12-19 | scrubber | Air Compliance Testing, Inc. |  |  |  |  | 7E | Nitrogen Oxide | PASS | NA | Y
1318001618 | SIFCO Forge Group, Inc. | 970 East 64th Street | Cleveland | 44103 |  | Cuyahoga | P023 |  | 2008-12-19 | scrubber | Air Compliance Testing, Inc. | 6,000 lbs/hour | 2.4 lbs PE/hour and 0.01 gr/dscf | 5,000 lbs/hour | 0.45 lbs PE/hour and 0.0024 gr/dscf | 5 | PE - Primary PM (Includes Filterables + Condensibles) | PASS | NA | Y
1318001618 | SIFCO Forge Group, Inc. | 970 East 64th Street | Cleveland | 44103 |  | Cuyahoga | P023 |  | 2008-12-19 | scrubber | Air Compliance Testing, Inc. |  |  |  |  | 7E | Nitrogen Dioxide | PASS | NA | Y
1318006552 | Day-Glo Color Corp. | Day-Glo Color Corp. | Cleveland | 44103 |  | Cuyahoga | P008 | Plant #2 no. 1 kettle system for manufacturing thermoplastic/thermoset resin pigments vented to a Tri-Mer Whirl Wet dust collector and packed tower scrubber, in series. | 2008-05-06 | scrubber | Air Compliance Testing, Inc. | 3030 lbs/batch | 1.7 lbs PE/hour | 3030 lbs/batch | 0.0047 lb PE/hour | 5 | PE - Primary PM (Includes Filterables + Condensibles) | PASS | NA | Y
1318006552 | Day-Glo Color Corp. | Day-Glo Color Corp. | Cleveland | 44103 |  | Cuyahoga | P008 | Plant #2 no. 1 kettle system for manufacturing thermoplastic/thermoset resin pigments vented to a Tri-Mer Whirl Wet dust collector and packed tower scrubber, in series. | 2008-05-06 | scrubber | Air Compliance Testing, Inc. | 3030 lbs/batch | 8 lbs OC/hour, 40 lbs OC/day | 3030 lbs/batch | 0.248 lb OC/hour | 25 | Total non-methane organic compound | PASS | Y | Y
1318006552 | Day-Glo Color Corp. | Day-Glo Color Corp. | Cleveland | 44103 |  | Cuyahoga | P021 | Plant #7 - Funda Filter and Rotary Dryer System | 2008-12-09 | N/A | Air Compliance Testing, Inc. | 3,000 lbs/batch | N/A | 3,000 lbs/batch | 0.78 lbs methanol/hour | 308 | Methanol | PASS | Y | Y
1318006552 | Day-Glo Color Corp. | Day-Glo Color Corp. | Cleveland | 44103 |  | Cuyahoga | P021 | Plant #7 - Funda Filter and Rotary Dryer System | 2008-12-09 | N/A | Air Compliance Testing, Inc. | 3,000 lbs/batch | N/A | 3,000 lbs/batch | 0.94 lbs/hour as methanol | 25 | Total non-methane organic compound | PASS | Y | Y
1318120180 | Ford Motor Company, Cleveland Casting Plant | 5600 Henry Ford Blvd | Brook Park | 44142 | 1526 | Cuyahoga | P141 |  | 2008-09-17 | no controls | Conestoga-Rovers & Associates | see below | see below | see below | 3.4 lbs/hr exluding run #1, 19.93 lbs/hr including run #1 | 5 | PE - Primary PM (Includes Filterables + Condensibles) | PASS | NA | Y
1318120180 | Ford Motor Company, Cleveland Casting Plant | 5600 Henry Ford Blvd | Brook Park | 44142 | 1526 | Cuyahoga | P141 |  | 2008-09-17 | no controls | Conestoga-Rovers & Associates | see below | 20% opacity | see below | 0% opacity | 9 | Visible Emissions | PASS | NA | Y
1318120180 | Ford Motor Company, Cleveland Casting Plant | 5600 Henry Ford Blvd | Brook Park | 44142 | 1526 | Cuyahoga | P145 |  | 2008-09-17 | no controls | Conestoga-Rovers & Associates | see below | see below | see below | 1.47 lbs/hr | 5 | PE - Primary PM (Includes Filterables + Condensibles) | PASS | NA | Y
1318120180 | Ford Motor Company, Cleveland Casting Plant | 5600 Henry Ford Blvd | Brook Park | 44142 | 1526 | Cuyahoga | P145 |  | 2008-09-17 | no controls | Conestoga-Rovers & Associates | see below | 20% opacity | see below | 2% opacity | 9 | Visible Emissions | PASS | NA | Y
1318120180 | Ford Motor Company, Cleveland Casting Plant | 5600 Henry Ford Blvd | Brook Park | 44142 | 1526 | Cuyahoga | P901 |  | 2008-10-16 | no controls | Conestoga-Rovers & Associates | cupola running | see below | cupola running | 1.34 lbs/hr | 5 | PE - Primary PM (Includes Filterables + Condensibles) | PASS | NA | Y
1318120180 | Ford Motor Company, Cleveland Casting Plant | 5600 Henry Ford Blvd | Brook Park | 44142 | 1526 | Cuyahoga | P901 |  | 2008-10-16 | no controls | Conestoga-Rovers & Associates | cupola running | 20% opacity | cupola running | 0% opacity | 9 | Visible Emissions | PASS | NA | Y
1318202137 | The Lincoln Electric Company | 22801 St. Clair Avenue | Cleveland | 44117 | 1199 | Cuyahoga | K060 |  | 2008-04-29 | incinerator | Air Compliance Testing | n/a | 10.3 lb of VOC /gallon of coating solids | n/a | 0.063 lb of VOC /gallon of coating solids 0.060 lb of VOC/ gallon of coating sol | 25 | Total non-methane organic compound | PASS | NA | Y
1318202137 | The Lincoln Electric Company | 22801 St. Clair Avenue | Cleveland | 44117 | 1199 | Cuyahoga | K061 | Varnish Dip 08 | 2008-04-29 | incinerator | Air Compliance Testing | n/a | 10.3 lb of VOC /gallon of coating solids | n/a | 0.033 lb of VOC /gallon of coating solids 0.060 lb of VOC/ gallon of coating sol | 25 | Total non-methane organic compound | PASS | NA | Y
1318202137 | The Lincoln Electric Company | 22801 St. Clair Avenue | Cleveland | 44117 | 1199 | Cuyahoga | P021 | Calcining operation, equipped with a 13.5 mmBtu/hr natural gas burner and baghouse for control of particulate emissions | 2008-04-29 | baghouse | Air Compliance Testing | n/a | 6.79 lb/hr | n/a | 0.528 lb/hr | 5 | PE - Primary PM (Includes Filterables + Condensibles) | PASS | NA | Y
1318202137 | The Lincoln Electric Company | 22801 St. Clair Avenue | Cleveland | 44117 | 1199 | Cuyahoga | K065 |  | 2008-04-30 | incinerator | Air Compliance Testing | n/a | 10.3 lb of VOC /gallon of coating solids | n/a | 0.144 lb of VOC /gallon of coating solids 0.060 lb of VOC/ gallon of coating sol | 25 | Total non-methane organic compound | PASS | NA | Y
1318202137 | The Lincoln Electric Company | 22801 St. Clair Avenue | Cleveland | 44117 | 1199 | Cuyahoga | P023 |  | 2008-04-30 | baghouse | Air Compliance Testing | n/a | 1.15 lb/hr | n/a | 0.424 lb/hr | 5 | PE - Primary PM (Includes Filterables + Condensibles) | PASS | NA | Y
1318202137 | The Lincoln Electric Company | 22801 St. Clair Avenue | Cleveland | 44117 | 1199 | Cuyahoga | P026 |  | 2008-04-30 | baghouse | Air Compliance Testing | n/a | 4.10 lb/hr | n/a | 1.69 lb/hr | 5 | PE - Primary PM (Includes Filterables + Condensibles) | PASS | NA | Y
1318202137 | The Lincoln Electric Company | 22801 St. Clair Avenue | Cleveland | 44117 | 1199 | Cuyahoga | P025 |  | 2008-05-01 | baghouse | Air Compliance Testing | n/a | 4.03 lb/hr | n/a | 0.543 lb/hr | 5 | PE - Primary PM (Includes Filterables + Condensibles) | PASS | NA | Y
1318202137 | The Lincoln Electric Company | 22801 St. Clair Avenue | Cleveland | 44117 | 1199 | Cuyahoga | P902 |  | 2008-05-01 | baghouse | Air Compliance Testing | n/a | 4.10 lb/hr | n/a | 0.60 lb/hr | 5 | PE - Primary PM (Includes Filterables + Condensibles) | PASS | NA | Y
1318202137 | The Lincoln Electric Company | 22801 St. Clair Avenue | Cleveland | 44117 | 1199 | Cuyahoga | P904 |  | 2008-05-01 | baghouse | Air Compliance Testing | n/a | 2.4 lb/hr | n/a | 8.67 lb/hr | 5 | PE - Primary PM (Includes Filterables + Condensibles) | FAIL | NA | Y
1318202137 | The Lincoln Electric Company | 22801 St. Clair Avenue | Cleveland | 44117 | 1199 | Cuyahoga | P022 |  | 2008-05-02 | baghouse | Air Compliance Testing | n/a | 8.61 lb/hr | n/a | 0.39 lb/hr | 5 | PE - Primary PM (Includes Filterables + Condensibles) | PASS | NA | Y
1318202137 | The Lincoln Electric Company | 22801 St. Clair Avenue | Cleveland | 44117 | 1199 | Cuyahoga | P904 |  | 2008-06-19 | baghouse | Air Compliance Testing | n/a | 2.4 lb/hr | n/a | 1.28 lb/hr | 5 | PE - Primary PM (Includes Filterables + Condensibles) | PASS | NA | Y | This was a retest of P904. The initial test was conducted on May 1, 2008. The emission limits were not in compliance.
1318247721 | BFI - Glenwillow Landfill | 30300 Pettibone Road | Glenwillow | 44139 |  | Cuyahoga | F002 |  | 2008-04-08 | flare | Air Quality Specialists | 1400 degrees f minimum | 17.5 lb/hr | 1541 degrees f | 0.18 lb/hr | 10 | CO - Carbon Monoxide | PASS | NA | Y
1318247721 | BFI - Glenwillow Landfill | 30300 Pettibone Road | Glenwillow | 44139 |  | Cuyahoga | F002 |  | 2008-04-08 | flare | Air Quality Specialists |  |  |  |  | 7E | Nitrogen Dioxide | PASS | NA | Y
1318247721 | BFI - Glenwillow Landfill | 30300 Pettibone Road | Glenwillow | 44139 |  | Cuyahoga | F002 |  | 2008-04-08 | flare | Air Quality Specialists |  |  |  |  | 7E | Nitrogen Oxide | PASS | NA | Y
1318247721 | BFI - Glenwillow Landfill | 30300 Pettibone Road | Glenwillow | 44139 |  | Cuyahoga | F002 |  | 2008-04-08 | flare | Air Quality Specialists | 1400 degrees f minimum | 1.5 lb/hr | 1541 degrees f | 0.035 lb/hr | 6C | SO2 - Sulfur Dioxide | PASS | NA | Y
1318247721 | BFI - Glenwillow Landfill | 30300 Pettibone Road | Glenwillow | 44139 |  | Cuyahoga | F002 |  | 2008-04-08 | flare | Air Quality Specialists | 1400 degrees f minimum | nmoc < 20 ppm, hexane @ 3% | 1541 degrees f | 0.0096 ppm | 24 | VOC - Volatile Organic Compounds | PASS | NA | Y
1318247721 | BFI - Glenwillow Landfill | 30300 Pettibone Road | Glenwillow | 44139 |  | Cuyahoga | F002 |  | 2008-04-08 | flare | Air Quality Specialists | 1400 degrees f minimum | 1.5 lb/hr | 1541 degrees f | 0.028 lb/hr | 26 | Hydrochloric Acid (Hydrogen Chloride) | PASS | NA | Y
1318270383 | DiGeronimo Aggregates LLC | 8900 Hemlock Road | Independence | 44131 | 0000 | Cuyahoga | P901 | Rotary kiln for processing shale, primarily fueled by coal. | 2008-08-28 | N/A | Air Compliance Testing, Inc. |  |  |  |  | 7E | Nitrogen Dioxide | PASS | NA | Y
1318270383 | DiGeronimo Aggregates LLC | 8900 Hemlock Road | Independence | 44131 | 0000 | Cuyahoga | P901 | Rotary kiln for processing shale, primarily fueled by coal. | 2008-08-28 | N/A | Air Compliance Testing, Inc. | 45 TPH | 41.0 lbs/hour | 41.20 TPH | 3.91 lbs/hour | 10 | CO - Carbon Monoxide | PASS | NA | Y
1318270383 | DiGeronimo Aggregates LLC | 8900 Hemlock Road | Independence | 44131 | 0000 | Cuyahoga | P901 | Rotary kiln for processing shale, primarily fueled by coal. | 2008-08-28 | N/A | Air Compliance Testing, Inc. |  |  |  |  | 7E | Nitrogen Oxide | PASS | NA | Y
1318270383 | DiGeronimo Aggregates LLC | 8900 Hemlock Road | Independence | 44131 | 0000 | Cuyahoga | P901 | Rotary kiln for processing shale, primarily fueled by coal. | 2008-08-28 | Baghouse | Air Compliance Testing, Inc. | 45 TPH | 32.94 lbs/hour and 0.040 gr/dscf | 41.20 TPH | 7.37 lbs/hour and 0.030 gr/dscf | 5 | PE - Primary PM (Includes Filterables + Condensibles) | PASS | NA | Y
1318270383 | DiGeronimo Aggregates LLC | 8900 Hemlock Road | Independence | 44131 | 0000 | Cuyahoga | P901 | Rotary kiln for processing shale, primarily fueled by coal. | 2008-08-28 | Baghouse | Air Compliance Testing, Inc. | 45 TPH | 32.94 lbs/hour | 41.20 TPH | 0.82 lb/hour | other | Facility-Wide Permit Requirements | PASS | NA | Y
1318270383 | DiGeronimo Aggregates LLC | 8900 Hemlock Road | Independence | 44131 | 0000 | Cuyahoga | P901 | Rotary kiln for processing shale, primarily fueled by coal. | 2008-08-28 | Baghouse | Air Compliance Testing, Inc. | 45 TPH | 10% opacity as a 6-minute block average | 41.20 TPH | 10% opacity as a 6-minute block average | 9 | Visible Emissions | PASS | NA | Y
1318270383 | DiGeronimo Aggregates LLC | 8900 Hemlock Road | Independence | 44131 | 0000 | Cuyahoga | P901 | Rotary kiln for processing shale, primarily fueled by coal. | 2008-08-28 | lime slurry injection | Air Compliance Testing, Inc. | 45 TPH | 270.2 lbs/hour | 41.20 TPH | 222.6 lbs/hour | 6C | SO2 - Sulfur Dioxide | PASS | NA | Y
1318538170 | Card Pak Incorporated | 29601 Solon Rd | Solon | 44139 | 3451 | Cuyahoga | K003 | K003 - 3-Roll Steineman Skinpak and blister card roll coating line and related equipment with thermal incinerator. | 2008-07-10 | Regenerative Thermal Oxidizer (RTO) | Air Com[liance Testing, Inc | 6600 sheets/hour | 9.3 lbs/hr | 6000 sheets/hour | 2.7 lbs/hr | 25 | Total non-methane organic compound | PASS | NA | Y
1318538170 | Card Pak Incorporated | 29601 Solon Rd | Solon | 44139 | 3451 | Cuyahoga | K003 | K003 - 3-Roll Steineman Skinpak and blister card roll coating line and related equipment with thermal incinerator. | 2008-07-10 | Regenerative Thermal Oxidizer (RTO) | Air Com[liance Testing, Inc | 6600 sheets/hour | 9.3 lbs/hr | 6000 sheets/hour | 2.7 lbs/hr | 204 | VOC - Volatile Organic Compounds | PASS | NA | Y | This emissions unit showed compliance with the requirements of Method 204.
1409000018 | BARRETT PAVING MATERIALS - FAIRFIELD BC | 107 RIVER CIRCLE DRIVE | Fairfield | 45014 |  | Butler | P902 | Drum mix asphalt plant w/fabric filter including oil-fired dryer, hot aggregate elevator, and silos - modification | 2008-09-26 | BAGHOUSE | INDUSTRIAL AIR SCIENCE | 320 TPH | 10.35 LB/HR | 278.8 TPH | 40.71 LB/HR | 5 | PE - Primary PM (Includes Filterables + Condensibles) | FAIL | NA | Y | PX EMISSION RATE IS 4 TIMES THE ALLOWABLE
1409000018 | BARRETT PAVING MATERIALS - FAIRFIELD BC | 107 RIVER CIRCLE DRIVE | Fairfield | 45014 |  | Butler | P902 | Drum mix asphalt plant w/fabric filter including oil-fired dryer, hot aggregate elevator, and silos - modification | 2008-09-26 | BAGHOUSE | INDUSTRIAL AIR SCIENCE | 320 TPH | 18.6 LB/HR | 278.8 TPH | 2.26 LB/HR | 6 | SO2 - Sulfur Dioxide | PASS | NA | Y
1409000018 | BARRETT PAVING MATERIALS - FAIRFIELD BC | 107 RIVER CIRCLE DRIVE | Fairfield | 45014 |  | Butler | P902 | Drum mix asphalt plant w/fabric filter including oil-fired dryer, hot aggregate elevator, and silos - modification | 2008-09-26 | BAGHOUSE | INDUSTRIAL AIR SCIENCE |  |  |  |  | 7E | Nitrogen Oxide | PASS | NA | Y
1409000018 | BARRETT PAVING MATERIALS - FAIRFIELD BC | 107 RIVER CIRCLE DRIVE | Fairfield | 45014 |  | Butler | P902 | Drum mix asphalt plant w/fabric filter including oil-fired dryer, hot aggregate elevator, and silos - modification | 2008-09-26 | BAGHOUSE | INDUSTRIAL AIR SCIENCE |  |  |  |  | 7E | Nitrogen Dioxide | PASS | NA | Y
1409000018 | BARRETT PAVING MATERIALS - FAIRFIELD BC | 107 RIVER CIRCLE DRIVE | Fairfield | 45014 |  | Butler | P902 | Drum mix asphalt plant w/fabric filter including oil-fired dryer, hot aggregate elevator, and silos - modification | 2008-09-26 | BAGHOUSE | INDUSTRIAL AIR SCIENCE | 320 TPH | 141.4 LB/HR | 278.8 TPH | 43.3 LB/HR | 10 | CO - Carbon Monoxide | PASS | NA | Y
1409000018 | BARRETT PAVING MATERIALS - FAIRFIELD BC | 107 RIVER CIRCLE DRIVE | Fairfield | 45014 |  | Butler | P902 | Drum mix asphalt plant w/fabric filter including oil-fired dryer, hot aggregate elevator, and silos - modification | 2008-09-26 | BAGHOUSE | INDUSTRIAL AIR SCIENCE | 320 TPH | 32.6 LB/HR | 278.8 TPH | 8.58 LB/HR | 25 | Total non-methane organic compound | PASS | NA | Y
1409000018 | BARRETT PAVING MATERIALS - FAIRFIELD BC | 107 RIVER CIRCLE DRIVE | Fairfield | 45014 |  | Butler | P902 | Drum mix asphalt plant w/fabric filter including oil-fired dryer, hot aggregate elevator, and silos - modification | 2008-10-31 | BAGHOUSE | INDUSTRIAL AIR SCIENCE | 320 TPH | 10.35 LB/HR | 253.3 TPH | 2.34 LB/HR | 5 | PE - Primary PM (Includes Filterables + Condensibles) | PASS | NA | Y | THIS WAS A RE-TEST. TEST IN SEPTEMBER 2008 SHOWED EMISSION RATE OF 40.71 LB./HR 9OVER TIMES THE ALLOWABLE)
1409000186 | Normac Company LLC | 222 W OXFORD STATE ROAD | Middletown | 45042 |  | Butler | P902 | 150 TPY Asphalt Batch Plant w/scrubber | 2008-06-02 | scrubber | Industrial Air Science | 150tphtph | TBD | 126 tph | 3.2 lb/hr | 25 | Total non-methane organic compound | PASS | NA | Y | Testing for VOC was conducted to determine an emission rate.
1409000186 | Normac Company LLC | 222 W OXFORD STATE ROAD | Middletown | 45042 |  | Butler | P902 | 150 TPY Asphalt Batch Plant w/scrubber | 2008-06-02 | scrubber | Industrial Air Science | 150tphtph | TBD | 126 tph | 25.1 lb/hr | 10 | CO - Carbon Monoxide | PASS | NA | Y | Testing for CO was conducted to determine an emission rate.
1409000186 | Normac Company LLC | 222 W OXFORD STATE ROAD | Middletown | 45042 |  | Butler | P902 | 150 TPY Asphalt Batch Plant w/scrubber | 2008-06-02 | scrubber | Industrial Air Science |  |  |  |  | 7 | Nitrogen Dioxide | PASS | NA | Y
1409000186 | Normac Company LLC | 222 W OXFORD STATE ROAD | Middletown | 45042 |  | Butler | P902 | 150 TPY Asphalt Batch Plant w/scrubber | 2008-06-02 | scrubber | Industrial Air Science |  |  |  |  | 7 | Nitrogen Oxide | PASS | NA | Y
1409000186 | Normac Company LLC | 222 W OXFORD STATE ROAD | Middletown | 45042 |  | Butler | P902 | 150 TPY Asphalt Batch Plant w/scrubber | 2008-06-02 | scrubber | Industrial Air Science | 150tphtph | 40.98 lb/hr px | 126 tph | 6.1 lb/hr | 5 | PE - Primary PM (Includes Filterables + Condensibles) | PASS | NA | Y
1409000186 | Normac Company LLC | 222 W OXFORD STATE ROAD | Middletown | 45042 |  | Butler | P902 | 150 TPY Asphalt Batch Plant w/scrubber | 2008-06-02 | scrubber | Industrial Air Science | 150tphtph | TBD | 126 tph | 0.00 lb/hr | 6 | SO2 - Sulfur Dioxide | PASS | NA | Y | Testing for SO2 was conducted to determine an emission rate.
1409000896 | Duke Energy Indiana, Madison Generating Station | 5657 Kennel Road | Trenton | 45067 |  | Butler | P001 | 84.65 Megawatt (Nominal) Simple-Cycle Combustion Turbine No.1 | 2008-07-08 | LOW NOX COMBUSTORS | GRACE CONSULTING | 80 MW | SEE COMMENTS | 73 MW | SEE COMMENTS | RATA | Facility-Wide Permit Requirements | PASS | NA | Y | REQUIREMENT PARAMETER UNITS RA ALLOWABLE PART 75 NOX PPM 0.550% 10% PART 75 NOX LB/MMBTU 0.002% 10% PART 75 O2 PERCENT 0.57% 10% PART 60 NOX PPM @ 15% O2 11.77% 20% PART 60 NOX LB/HR 12.04% 20% PART 60 CO PPM 1.379 PPM +/- 5 PPM PART 60 CO PPM @ 15% O2 1.349PPM +/- 5 PPM PART 60 CO LB/HR 5.4% 10%
1409000896 | Duke Energy Indiana, Madison Generating Station | 5657 Kennel Road | Trenton | 45067 |  | Butler | P002 | 84.65 Megawatt (Nominal) Simple-Cycle Combustion Turbine No 2 | 2008-07-08 | LOW NOX COMBUSTORS | GRACE CONSULTING | 80 MW | SEE COMMENTS | 73 MW | SEE COMMENTS | RATA | Facility-Wide Permit Requirements | PASS | NA | Y | REQUIREMENT PARAMETER UNITS RA ALLOWABLE PART 75 NOX PPM 4.90% 10% PART 75 NOX LB/MMBTU 6.44% 10% PART 75 O2 PERCENT 1.15% 10% PART 60 NOX PPM @ 15% O2 6.05% 20% PART 60 NOX LB/HR 6.28% 20% PART 60 CO PPM 0.913 PPM +/- 5 PPM PART 60 CO PPM @ 15% O2 0.817 PPM +/- 5 PPM PART 60 CO LB/HR 3.19% 10%
1409000896 | Duke Energy Indiana, Madison Generating Station | 5657 Kennel Road | Trenton | 45067 |  | Butler | P003 | 84.65 Megawatt (Nominal) simple-cycle combustion turbine No. 3 | 2008-07-09 | LOW NOX COMBUSTORS | GRACE CONSULTING | 80 MW | SEE COMMENTS | 74 MW | SEE COMMENTS | RATA | Facility-Wide Permit Requirements | PASS | NA | Y | REQUIREMENT PARAMETER UNITS RA ALLOWABLE PART 75 NOX PPM 4.09 PPM +/-12 PPM PART 75 NOX LB/MMBTU 0.000% 10% PART 75 O2 PERCENT 1.38% 10% PART 60 NOX PPM @ 15% O2 7.23% 20% PART 60 NOX LB/HR 7.33% 20% PART 60 CO PPM 1.069 PPM +/- 5 PPM PART 60 CO PPM @ 15% O2 1.014PPM +/- 5 PPM PART 60 CO LB/HR 3.89% 10%
1409000896 | Duke Energy Indiana, Madison Generating Station | 5657 Kennel Road | Trenton | 45067 |  | Butler | P004 | 84.65 Megawatt (Nominal) simple-cycle combustion turbine No. 4 | 2008-07-10 | LOW NOX COMBUSTORS | GRACE CONSULTING | 80 MW | SEE COMMENTS | 74 MW | SEE COMMENTS | RATA | Facility-Wide Permit Requirements | PASS | NA | Y | REQUIREMENT PARAMETER UNITS RA ALLOWABLE PART 75 NOX PPM 4.43 PPM +/-12 PPM PART 75 NOX LB/MMBTU 1.50% 10% PART 75 O2 PERCENT 1.55% 10% PART 60 NOX PPM @ 15% O2 1.09% 20% PART 60 NOX LB/HR 1.48% 20% PART 60 CO PPM 2.505PPM +/- 5 PPM PART 60 CO PPM @ 15% O2 2.814PPM +/- 5 PPM PART 60 CO LB/HR 10.89% 10%
1409000896 | Duke Energy Indiana, Madison Generating Station | 5657 Kennel Road | Trenton | 45067 |  | Butler | P005 | 84.65 Megawatt (Nominal) simple-cycle combustion turbine No. 5 | 2008-07-10 | LOW NOX COMBUSTORS | GRACE CONSULTING | 80 MW | SEE COMMENTS | 68 MW | SEE COMMENTS | RATA | Facility-Wide Permit Requirements | PASS | NA | Y | REQUIREMENT PARAMETER UNITS RA ALLOWABLE PART 75 NOX PPM 6.28 PPM 10% PART 75 NOX LB/MMBTU 6.74% 10% PART 75 O2 PERCENT 0.86% 10% PART 60 NOX PPM @ 15% O2 6.12% 20% PART 60 NOX LB/HR 5.44% 20% PART 60 CO PPM 0.597 PPM +/- 5 PPM PART 60 CO PPM @ 15% O2 0.550 PPM +/- 5 PPM PART 60 CO LB/HR 1.84% 10%
1409000896 | Duke Energy Indiana, Madison Generating Station | 5657 Kennel Road | Trenton | 45067 |  | Butler | P006 | 84.65 Megawatt (Nominal) simple-cycle combustion turbine No. 6 | 2008-07-10 | LOW NOX COMBUSTORS | GRACE CONSULTING | 80 MW | SEE COMMENTS | 72 MW | SEE COMMENTS | RATA | Facility-Wide Permit Requirements | PASS | NA | Y | REQUIREMENT PARAMETER UNITS RA ALLOWABLE PART 75 NOX PPM 1.046 PPM +/-12 PPM PART 75 NOX LB/MMBTU 0.004% 10% PART 75 O2 PERCENT 1.39% 10% PART 60 NOX PPM @ 15% O2 1.2% 20% PART 60 NOX LB/HR 2.24% 20% PART 60 CO PPM 0.980 PPM +/- 5 PPM PART 60 CO PPM @ 15% O2 1.120 +/- 5 PPM PART 60 CO LB/HR 4.45% 10%
1409000896 | Duke Energy Indiana, Madison Generating Station | 5657 Kennel Road | Trenton | 45067 |  | Butler | P007 | 84.65 Megawatt (Nominal) simple-cycle combustion turbine No. 7 | 2008-07-11 | LOW NOX COMBUSTORS | GRACE CONSULTING | 80 MW | SEE COMMENTS | 79 MW | SEE COMMENTS | RATA | Facility-Wide Permit Requirements | PASS | NA | Y | REQUIREMENT PARAMETER UNITS RA ALLOWABLE PART 75 NOX PPM 0.573PPM +/-12 PPM PART 75 NOX LB/MMBTU 7.00% 10% PART 75 O2 PERCENT 1.83% 10% PART 60 NOX PPM @ 15% O2 7.58% 20% PART 60 NOX LB/HR 7.54% 20% PART 60 CO PPM 1.307 PPM +/- 5 PPM PART 60 CO PPM @ 15% O2 1.171 PPM +/- 5 PPM PART 60 CO LB/HR 2.61% 10%
1409000896 | Duke Energy Indiana, Madison Generating Station | 5657 Kennel Road | Trenton | 45067 |  | Butler | P008 | 84.65 Megawatt (Nominal) simple-cycle combustion turbine No. 8 | 2008-07-11 | LOW NOX COMBUSTORS | GRACE CONSULTING | 80 MW | SEE COMMENTS | 79 MW | SEE COMMENTS | RATA | Facility-Wide Permit Requirements | PASS | NA | Y | REQUIREMENT PARAMETER UNITS RA ALLOWABLE PART 75 NOX PPM 7.28 PPM +/-12 PPM PART 75 NOX LB/MMBTU 4.72% 10% PART 75 O2 PERCENT 2.62% 10% PART 60 NOX PPM @ 15% O2 3.54% 20% PART 60 NOX LB/HR 3.83% 20% PART 60 CO PPM 0.626 PPM +/- 5 PPM PART 60 CO PPM @ 15% O2 0.562PPM +/- 5 PPM PART 60 CO LB/HR 2.32% 10%
1409010006 | AK Steel Corporation | 1801 Crawford Street | Middletown | 45043 | 0001 | Butler | P010 | 598 MMBtu/hr Slab Furnace including 305 MMBtu/hr Waste Heat Boiler | 2008-01-30 | NA | ENVIRONMENTAL QUALITY MANAGEMENT |  |  |  |  | 7E | Nitrogen Oxide | PASS | NA | Y
1409010006 | AK Steel Corporation | 1801 Crawford Street | Middletown | 45043 | 0001 | Butler | P010 | 598 MMBtu/hr Slab Furnace including 305 MMBtu/hr Waste Heat Boiler | 2008-01-30 | NA | ENVIRONMENTAL QUALITY MANAGEMENT |  |  |  |  | 7E | Nitrogen Dioxide | PASS | NA | Y
1409010006 | AK Steel Corporation | 1801 Crawford Street | Middletown | 45043 | 0001 | Butler | P010 | 598 MMBtu/hr Slab Furnace including 305 MMBtu/hr Waste Heat Boiler | 2008-01-31 | NA | ENVIRONMENTAL QUALITY MANAGEMENT |  |  |  |  | 7E | Nitrogen Oxide | PASS | NA | Y
1409010006 | AK Steel Corporation | 1801 Crawford Street | Middletown | 45043 | 0001 | Butler | P010 | 598 MMBtu/hr Slab Furnace including 305 MMBtu/hr Waste Heat Boiler | 2008-01-31 | NA | ENVIRONMENTAL QUALITY MANAGEMENT |  |  |  |  | 7E | Nitrogen Dioxide | PASS | NA | Y
1409010006 | AK Steel Corporation | 1801 Crawford Street | Middletown | 45043 | 0001 | Butler | P012 | 598 MMBtu/hr Slab Furnace including 305 MMBtu/hr Waste Heat Boiler | 2008-02-14 | NA | ENVIRONMENTAL QUALITY MANAGEMENT |  |  |  |  | 7E | Nitrogen Oxide | PASS | NA | Y
1409010006 | AK Steel Corporation | 1801 Crawford Street | Middletown | 45043 | 0001 | Butler | P012 | 598 MMBtu/hr Slab Furnace including 305 MMBtu/hr Waste Heat Boiler | 2008-02-14 | NA | ENVIRONMENTAL QUALITY MANAGEMENT |  |  |  |  | 7E | Nitrogen Dioxide | PASS | NA | Y
1409010006 | AK Steel Corporation | 1801 Crawford Street | Middletown | 45043 | 0001 | Butler | P009 | 598 MMBtu/hr Slab Furnace including 305 MMBtu/hr Waste Heat Boiler | 2008-03-31 | NA | ENVIRONMENTAL QUALITY MANAGEMENT |  |  |  |  | 7E | Nitrogen Oxide | PASS | NA | Y
1409010006 | AK Steel Corporation | 1801 Crawford Street | Middletown | 45043 | 0001 | Butler | P009 | 598 MMBtu/hr Slab Furnace including 305 MMBtu/hr Waste Heat Boiler | 2008-03-31 | NA | ENVIRONMENTAL QUALITY MANAGEMENT |  |  |  |  | 7E | Nitrogen Dioxide | PASS | NA | Y
1409010006 | AK Steel Corporation | 1801 Crawford Street | Middletown | 45043 | 0001 | Butler | P009 | 598 MMBtu/hr Slab Furnace including 305 MMBtu/hr Waste Heat Boiler | 2008-04-01 | NA | ENVIRONMENTAL QUALITY MANAGEMENT |  |  |  |  | 7E | Nitrogen Oxide | PASS | NA | Y
1409010006 | AK Steel Corporation | 1801 Crawford Street | Middletown | 45043 | 0001 | Butler | P009 | 598 MMBtu/hr Slab Furnace including 305 MMBtu/hr Waste Heat Boiler | 2008-04-01 | NA | ENVIRONMENTAL QUALITY MANAGEMENT |  |  |  |  | 7E | Nitrogen Dioxide | PASS | NA | Y
1409010006 | AK Steel Corporation | 1801 Crawford Street | Middletown | 45043 | 0001 | Butler | P011 | 598 MMBtu/hr Slab Furnace including 305 MMBtu/hr Waste Heat Boiler | 2008-04-23 | NA | ENVIRONMENTAL QUALITY MANAGEMENT |  |  |  |  | 7E | Nitrogen Oxide | PASS | NA | Y
1409010006 | AK Steel Corporation | 1801 Crawford Street | Middletown | 45043 | 0001 | Butler | P011 | 598 MMBtu/hr Slab Furnace including 305 MMBtu/hr Waste Heat Boiler | 2008-04-23 | NA | ENVIRONMENTAL QUALITY MANAGEMENT |  |  |  |  | 7E | Nitrogen Dioxide | PASS | NA | Y
1409010006 | AK Steel Corporation | 1801 Crawford Street | Middletown | 45043 | 0001 | Butler | P011 | 598 MMBtu/hr Slab Furnace including 305 MMBtu/hr Waste Heat Boiler | 2008-04-24 | NA | ENVIRONMENTAL QUALITY MANAGEMENT |  |  |  |  | 7E | Nitrogen Dioxide | PASS | NA | Y
1409010006 | AK Steel Corporation | 1801 Crawford Street | Middletown | 45043 | 0001 | Butler | P011 | 598 MMBtu/hr Slab Furnace including 305 MMBtu/hr Waste Heat Boiler | 2008-04-24 | NA | ENVIRONMENTAL QUALITY MANAGEMENT |  |  |  |  | 7E | Nitrogen Oxide | PASS | NA | Y
1409010006 | AK Steel Corporation | 1801 Crawford Street | Middletown | 45043 | 0001 | Butler | P926 | No. 15 Basic Oxygen Furnace | 2008-06-05 | SCRUBBER | SHAW ENVIRONMENTAL AND INFRASTRUCTURE INC | 225 TONS/HEAT (4 HEATS/RUN) | 0.03 GR/DSCF | 225TONS/HEAT (4 HEATS/ RUN) | 0.03 GR/DSCF | 5 | PE - Primary PM (Includes Filterables + Condensibles) | PASS | NA | Y | TEST CONDITIONS: DP = 72" H2O & Q=1150 GPM
1409010006 | AK Steel Corporation | 1801 Crawford Street | Middletown | 45043 | 0001 | Butler | P927 | No. 16 Basic Oxygen Furnace | 2008-07-24 | SCRUBBER | SHAW ENVIRONMENTAL INC | 225 TONS/HEAT (4 HEATS/RUN) | 0.03 GR/DSCF | 224 TONS/HEAT (4 HEATS/ RUN) | 0.03 GR/DSCF | 5 | PE - Primary PM (Includes Filterables + Condensibles) | PASS | NA | Y | MACT COMPLIANCE SUBPART FFFFF
1409010006 | AK Steel Corporation | 1801 Crawford Street | Middletown | 45043 | 0001 | Butler | P023 | Continuous steel pickling line | 2008-08-21 | FUME SCRUBBER | ENVIRONMENTAL QUALITY MANAGEMENT INC | 625 TPH | 18 PPM | 205.5TPH | 4.84 PPM | 26 | Hydrochloric Acid (Hydrogen Chloride) | PASS | Y | Y
1409010006 | AK Steel Corporation | 1801 Crawford Street | Middletown | 45043 | 0001 | Butler | B918 | Wilputte Underjet 76-oven Coke Battery | 2008-09-03 | BAGHOUSE | Environmental Quality Management | 112 TPH | 0.02 LB/TON, 0.0300 GR/DSCF | 232 TPH | 0.0161 LB/TON, 0.003 GR/DSCF | 5 | PE - Primary PM (Includes Filterables + Condensibles) | PASS | NA | Y | MACT TESTING SUBPART CCCCC PRESSURE DROP RANGED FROM 4.5-11.2"H2O BAG LEAK DETECTION RANGED FROM 0.8-2.5%
1409010043 | Wausau Paper Towel & Tissue, LLC | 700 Columbia Ave. | Middletown | 45042 |  | Butler | B001 | Boiler No. 1 - 95 MMBtu/hr pulverized coal/oil-fired boiler with multiclone and scrubber | 2008-05-14 | SCRUBBER | AIR COMPLIANCE TESTING | 95 MMBTU/HR (55 KPPH STEAM) | 0.13 LB/MMBTU | 51 KPPH STEAM | 0.039 LB/MMBTU | 5 | PE - Primary PM (Includes Filterables + Condensibles) | PASS | NA | Y
1409010043 | Wausau Paper Towel & Tissue, LLC | 700 Columbia Ave. | Middletown | 45042 |  | Butler | B004 | Boiler No. 4 - 174 MMBtu/hr pulverized coal/oil-fired boiler with multiclone and scrubber | 2008-05-15 | SCRUBBER | AIR COMPLIANCE TESTING | 174 MMBTU/HR (120 KPPH STEAM) | 0.13 LB/MMBTU | 110 KPPH STEAM | 0.038 LB/MMBTU | 5 | PE - Primary PM (Includes Filterables + Condensibles) | PASS | NA | Y
1409010043 | Wausau Paper Towel & Tissue, LLC | 700 Columbia Ave. | Middletown | 45042 |  | Butler | B002 | Boiler No. 2 - 95 MMBtu/hr pulverized coal/oil-fired boiler with multiclone and scrubber | 2008-05-21 | SCRUBBER | AIR COMPLIANCE TESTING | 95 MMBTU/HR (55 KPPH STEAM) | 0.13 LB/MMBTU | 53 KPPH STEAM | 0.040 LB/MMBTU | 5 | PE - Primary PM (Includes Filterables + Condensibles) | PASS | NA | Y
1409010043 | Wausau Paper Towel & Tissue, LLC | 700 Columbia Ave. | Middletown | 45042 |  | Butler | B003 | Boiler No. 3 - 95 MMBtu/hr coal/No. 2 oil-fired boiler with cyclone and scrubber - Modification | 2008-05-23 | SCRUBBER | AIR COMPLIANCE TESTING | 95 MMBTU/HR (55 KPPH STEAM) | 0.13 LB/MMBTU | 51 KPPH STEAM | 0.088 LB/MMBTU | 5 | PE - Primary PM (Includes Filterables + Condensibles) | PASS | NA | Y
1409010043 | Wausau Paper Towel & Tissue, LLC | 700 Columbia Ave. | Middletown | 45042 |  | Butler | B003 | Boiler No. 3 - 95 MMBtu/hr coal/No. 2 oil-fired boiler with cyclone and scrubber - Modification | 2008-08-21 | SCRUBBER | AIR COMPLIANCE TESTING | 95 MMBTU/HR (55 KPPH STEAM) | 0.13 LB/MMBTU | 63 KPPH STEAM | 0.07LB/MMBTU | 5 | PE - Primary PM (Includes Filterables + Condensibles) | PASS | NA | Y
1409010043 | Wausau Paper Towel & Tissue, LLC | 700 Columbia Ave. | Middletown | 45042 |  | Butler | B003 | Boiler No. 3 - 95 MMBtu/hr coal/No. 2 oil-fired boiler with cyclone and scrubber - Modification | 2008-11-25 | SCRUBBER | AIR COMPLIANCE TESTING | 95 MMBTU/HR (55 KPPH STEAM) | 0.13 LB/MMBTU | 70 mmbtu/hr | 0.039 LB/MMBTU | 202 | PE - Primary PM (Includes Filterables + Condensibles) | PASS | NA | Y | The listed emission rate includes condensible particulate matter and was used to show compliance with a PM10 limit. Future testing will be deployed using Method 201 for PM10 emission determination. NOTE: the facility has requested that this unit be tested to show that it will be in ciompliance with the 0.06 lb/mmBtu Pm/PM10 limit that is listed in PTI 14-05967.
1409010043 | Wausau Paper Towel & Tissue, LLC | 700 Columbia Ave. | Middletown | 45042 |  | Butler | B003 | Boiler No. 3 - 95 MMBtu/hr coal/No. 2 oil-fired boiler with cyclone and scrubber - Modification | 2008-11-26 | SCRUBBER | AIR COMPLIANCE TESTING | 95 MMBTU/HR (55 KPPH STEAM) | 0.13 LB/MMBTU | 70 mmbtu/hr | 0.035 LB/MMBTU | 5 | PE - Primary PM (Includes Filterables + Condensibles) | PASS | NA | Y | The listed emission rate includes filterable particulate matter. NOTE: the facility has requested that this unit be tested to show that it will be in ciompliance with the 0.06 lb/mmBtu Pm/PM10 limit that is listed in PTI 14-05967.
1409030042 | Mt Pleasant Asphalt Company Inc. | 3199 Production Drive | Fairfield | 45014 |  | Butler | P902 | Batch-mix paving plant with RAP system | 2008-10-09 | FABRIC FILTER | INDUSTRIAL AIR SCIENCE |  |  |  |  | 7E | Nitrogen Oxide | PASS | NA | Y
1409030042 | Mt Pleasant Asphalt Company Inc. | 3199 Production Drive | Fairfield | 45014 |  | Butler | P902 | Batch-mix paving plant with RAP system | 2008-10-09 | FABRIC FILTER | INDUSTRIAL AIR SCIENCE | 120 TPH | 13.2 lb/hr | 120 TPH | 1.75 lb/hr | 6 | SO2 - Sulfur Dioxide | PASS | NA | Y | TEST CONDUCTED USING NATURAL GAS.
1409030042 | Mt Pleasant Asphalt Company Inc. | 3199 Production Drive | Fairfield | 45014 |  | Butler | P902 | Batch-mix paving plant with RAP system | 2008-10-09 | FABRIC FILTER | INDUSTRIAL AIR SCIENCE | 120 TPH | 0.04 gr/dscf - 7.0 lb/hr | 120 TPH | 0.005 gr/dscf 0.86 LB/HR | 5 | PE - Primary PM (Includes Filterables + Condensibles) | PASS | NA | Y | TEST CONDUCTED USING NATURAL GAS.
1409030042 | Mt Pleasant Asphalt Company Inc. | 3199 Production Drive | Fairfield | 45014 |  | Butler | P902 | Batch-mix paving plant with RAP system | 2008-10-09 | FABRIC FILTER | INDUSTRIAL AIR SCIENCE | 120 TPH | 9.9 LB/HR | 120 TPH | 4.3 LB/HR | 25 | Total non-methane organic compound | PASS | NA | Y | TEST CONDUCTED USING NATURAL GAS.
1409030042 | Mt Pleasant Asphalt Company Inc. | 3199 Production Drive | Fairfield | 45014 |  | Butler | P902 | Batch-mix paving plant with RAP system | 2008-10-09 | FABRIC FILTER | INDUSTRIAL AIR SCIENCE | 120 TPH | 60.0 LB/HR | 120 TPH | 9.6 LB/HR | 10 | CO - Carbon Monoxide | PASS | NA | Y | TEST CONDUCTED USING NATURAL GAS.
1409030042 | Mt Pleasant Asphalt Company Inc. | 3199 Production Drive | Fairfield | 45014 |  | Butler | P902 | Batch-mix paving plant with RAP system | 2008-10-09 | FABRIC FILTER | INDUSTRIAL AIR SCIENCE |  |  |  |  | 7E | Nitrogen Dioxide | PASS | NA | Y
1409030042 | Mt Pleasant Asphalt Company Inc. | 3199 Production Drive | Fairfield | 45014 |  | Butler | P903 | ASTEC Parallel Flow Drum Mix Asphalt Plant | 2008-10-10 | FABRIC FILTER | INDUSTRIAL AIR SCIENCE | 200 TPH | 10.2 LB/HR | 190 TPH | 12.8 LB/HR | 25 | Total non-methane organic compound | FAIL | NA | Y | ACTUAL MAXIMUM CAPACITY OF PLANT ACCORDING TO FACILITY IS 200 TPH INSTEAD OF 300 TPH. PERMIT TO INSTALL EMISSION LIMITS MODIFIED TO REFLECT THIS REDUCED MAXIMUM CAPACITY BASED ON PREVIOUS TEST. PREVIOUS TEST WAS CONDUCTED USING FUEL OIL; CURRENT TEST CONDUCTED USING NATURAL GAS.
1409030042 | Mt Pleasant Asphalt Company Inc. | 3199 Production Drive | Fairfield | 45014 |  | Butler | P903 | ASTEC Parallel Flow Drum Mix Asphalt Plant | 2008-10-10 | FABRIC FILTER | INDUSTRIAL AIR SCIENCE |  |  |  |  | 7E | Nitrogen Dioxide | PASS | NA | Y
1409030042 | Mt Pleasant Asphalt Company Inc. | 3199 Production Drive | Fairfield | 45014 |  | Butler | P903 | ASTEC Parallel Flow Drum Mix Asphalt Plant | 2008-10-10 | FABRIC FILTER | INDUSTRIAL AIR SCIENCE |  |  |  |  | 7E | Nitrogen Oxide | PASS | NA | Y
1409030042 | Mt Pleasant Asphalt Company Inc. | 3199 Production Drive | Fairfield | 45014 |  | Butler | P903 | ASTEC Parallel Flow Drum Mix Asphalt Plant | 2008-10-10 | FABRIC FILTER | INDUSTRIAL AIR SCIENCE | 200 TPH | 2.0 LB/HR | 190 TPH | 1.02 LB/HR | 6 | SO2 - Sulfur Dioxide | PASS | NA | Y | ACTUAL MAXIMUM CAPACITY OF PLANT ACCORDING TO FACILITY IS 200 TPH INSTEAD OF 300 TPH. PERMIT TO INSTALL EMISSION LIMITS MODIFIED TO REFLECT THIS REDUCED MAXIMUM CAPACITY BASED ON PREVIOUS TEST. PREVIOUS TEST WAS CONDUCTED USING FUEL OIL; CURRENT TEST CONDUCTED USING NATURAL GAS.
1409030042 | Mt Pleasant Asphalt Company Inc. | 3199 Production Drive | Fairfield | 45014 |  | Butler | P903 | ASTEC Parallel Flow Drum Mix Asphalt Plant | 2008-10-10 | FABRIC FILTER | INDUSTRIAL AIR SCIENCE | 200 TPH | 0.04 GR/DSCF; 3.5 LB/HR | 190 TPH | 0.004 GR/DSCF; 0.88 LB/HR | 5 | PE - Primary PM (Includes Filterables + Condensibles) | PASS | NA | Y | ACTUAL MAXIMUM CAPACITY OF PLANT ACCORDING TO FACILITY IS 200 TPH INSTEAD OF 300 TPH. PERMIT TO INSTALL EMISSION LIMITS MODIFIED TO REFLECT THIS REDUCED MAXIMUM CAPACITY BASED ON PREVIOUS TEST. PREVIOUS TEST WAS CONDUCTED USING FUEL OIL; CURRENT TEST CONDUCTED USING NATURAL GAS.
1409030042 | Mt Pleasant Asphalt Company Inc. | 3199 Production Drive | Fairfield | 45014 |  | Butler | P903 | ASTEC Parallel Flow Drum Mix Asphalt Plant | 2008-10-10 | FABRIC FILTER | INDUSTRIAL AIR SCIENCE | 200 TPH | 29.0 LB/HR | 190 TPH | 24.6 LB/HR | 10 | CO - Carbon Monoxide | PASS | NA | Y | ACTUAL MAXIMUM CAPACITY OF PLANT ACCORDING TO FACILITY IS 200 TPH INSTEAD OF 300 TPH. PERMIT TO INSTALL EMISSION LIMITS MODIFIED TO REFLECT THIS REDUCED MAXIMUM CAPACITY BASED ON PREVIOUS TEST. PREVIOUS TEST WAS CONDUCTED USING FUEL OIL; CURRENT TEST CONDUCTED USING NATURAL GAS.
1409040212 | Smart Papers - Hamilton Mill | 601 North 'B' Street | Hamilton | 45013 | 2909 | Butler | B010 | 420 mmBtu/hr pulverized-dry bottom coal-fired boiler, with No. 2 fuel oil burners for ignition and supplemental firing - NSR Major Modification | 2008-02-26 | ESP | ENVIRONMENTAL QUALITY MANAGEMENT | 340 KPPH | SEE MEMO | 245 KPPH | SEE MEMO | RATA | Facility-Wide Permit Requirements | PASS | NA | Y | PARAMETER ALLOWABLE ACTUAL BIAS ADJUST FACTOR CO2% (WET) 7.5% RA 2.3% RA NOX PPMVD 7.5% RA 1.4% RA NOX LB/MMBTU 7.5% RA 3.2% RA 1.028 LOW LOAD FLOW (SCFM) 7.5% RA 6.5% RA 1.053 MID LOAD FLOW (SCFM) 7.5% RA 4.1% RA 1.035 HIGH LOAD FLOW (SCFM) 7.5% RA 4.1% RA 1.034 GAS AND MID LOAD FLOW RATAS WERE PERFORMED ON 2/26/08, LOW LOAD FLOW (60 KPPH STEAM) WAS 2/25/08 AND HIGH LOAD FLOW (323 KPPH STEAM) WAS 2/27/08.
1409040212 | Smart Papers - Hamilton Mill | 601 North 'B' Street | Hamilton | 45013 | 2909 | Butler | B010 | 420 mmBtu/hr pulverized-dry bottom coal-fired boiler, with No. 2 fuel oil burners for ignition and supplemental firing - NSR Major Modification | 2008-02-27 | ESP | ENVIRONMENTAL QUALITY MANAGEMENT | 420 MMBTU/HR | 0.11 LB/MMBTU | 397 MMBTU/HR | 0.008 LB/MMBTU | 5 | PE - Primary PM (Includes Filterables + Condensibles) | PASS | NA | Y
1409040243 | City of Hamilton Department of Public Utilities | 960 North Third Street | Hamilton | 45011 |  | Butler | B008 | Natural Gas-Fired Boiler equipped with low NOx burners (Original coal-fired boiler installed in 1964 retrofitted to combust only natural gas) | 2008-05-28 | ESP | GRACE CONSULTING, INC | 25 MW | 10% RA | SEE MEMO FIELD | SEE MEMO FIELD | RATA | Facility-Wide Permit Requirements | PASS | NA | Y
1409040243 | City of Hamilton Department of Public Utilities | 960 North Third Street | Hamilton | 45011 |  | Butler | B009 | 729 mmBtu/hour Pulverized Coal and Natural Gas-Fired Boiler, equipped with a lime injection dry scrubber system and baghouse, as well as an electrostatic precipitator (ESP) to be used as a back-up control device if the baghouse is not in service | 2008-05-28 | ESP | Grace Consulting, Inc. | 50 MW | 0.14 LB/MMBTU | 50.4 MW | 0.012 LB/MMBTU | 5 | PE - Primary PM (Includes Filterables + Condensibles) | PASS | NA | Y | *One of Two Conditions (scrubber ON)was met during this first day of testing (May28, 2008)
1409040243 | City of Hamilton Department of Public Utilities | 960 North Third Street | Hamilton | 45011 |  | Butler | B008 | Natural Gas-Fired Boiler equipped with low NOx burners (Original coal-fired boiler installed in 1964 retrofitted to combust only natural gas) | 2008-05-29 | ESP | Grace Consulting, Inc. | 25 MW | 0.14 LB/MMBTU | 24.1 MW | 0.116 LB/MMBTU | 5 | PE - Primary PM (Includes Filterables + Condensibles) | PASS | NA | Y
1409040243 | City of Hamilton Department of Public Utilities | 960 North Third Street | Hamilton | 45011 |  | Butler | B009 | 729 mmBtu/hour Pulverized Coal and Natural Gas-Fired Boiler, equipped with a lime injection dry scrubber system and baghouse, as well as an electrostatic precipitator (ESP) to be used as a back-up control device if the baghouse is not in service | 2008-05-30 | ESP | Grace Consulting, Inc. | 50 MW | 0.14 LB/MMBTU | 50 MW | 0.009 LB/MMBTU | 5 | PE - Primary PM (Includes Filterables + Condensibles) | PASS | NA | Y | *One of Two Conditions (scrubber OFF)was met during this first day of testing (May 30, 2008)
1409040897 | OMEGA JV2 Hamilton Peaking Station | 8000 N. Gilmore Road | Hamilton | 45015 |  | Butler | P001 | 32 MW (422.57 MMBtu./hr) Natural Gas-Fired Combustion Turbine with Water Injection | 2008-07-23 | WATER INJECTION | GRACE CONSULTING | 423 MMBTU/HR | SEE COMMENTS | 31 MW | SEE COMMENTS | RATA | Facility-Wide Permit Requirements | PASS | NA | Y | PARAMETER UNITS RA ALLOWABLE ADJUSTMENT FACTOR NOX LB/MMBTU 1.14% 10% 1.031 NOX PPM 3.00% 10% NA NOX LB/HR 4.04% 10% NA CO PPM 2.97% 10% NA CO LB/HR 0.74% 5% NA VOC LB/HR 2.59% 10% NA O2 PERCENT 1.16% 10% NA H2O PERCENT
1409070344 | Worthington Steel Company | 350 LAWTON AVENUE | Monroe | 45050 |  | Butler | P901 | HCl Pickle Line with Scale Breaker Baghouse and Scrubber - Chapter 31 Modification of PTI 14-4441 | 2008-07-08 | scrubber+absorber | AIR COMPLIANCE TESTING, INC. | 260 tons/hour production | 20% @ 6 min avg. | 219 tons/hour production | 0% @ 6 min avg. | 9 | Visible Emissions | PASS | NA | Y
1409070344 | Worthington Steel Company | 350 LAWTON AVENUE | Monroe | 45050 |  | Butler | P901 | HCl Pickle Line with Scale Breaker Baghouse and Scrubber - Chapter 31 Modification of PTI 14-4441 | 2008-07-08 | scrubber+absorber | AIR COMPLIANCE TESTING, INC. | 260 tons/hour production | 2.0 lb/hr hcl | 219 tons/hour production | <0.04 lb/hr hcl | 26A | Hydrochloric Acid (Hydrogen Chloride) | PASS | Y | Y | All samples collected for HCl yeilded results below the detection limit. The minimum detection limit was used when calculating emission rates.
1409090081 | Miami University | Cole Service Building | Oxford | 45056 |  | Butler | B014 | Boiler No. 4 - 132 mmBtu/hour Natural Gas and No. 2 Fuel Oil-fired Boiler | 2008-01-29 | LOW NOX BURNERS | EQM | 132 MMBTU/HR | 20% RA (NOX - LB/MMBTU) | 52 MMBTU/HR | 4.22% RA (NOX - LB/MMBTU) | RATA | Facility-Wide Permit Requirements | PASS | NA | Y
1409090081 | Miami University | Cole Service Building | Oxford | 45056 |  | Butler | P001 | 5732 KW Lean Burn Natural Gas Fired 4-stroke Reciprocating Engine | 2008-09-09 | CO CATALYST | ENVIRONMENTAL QUALITY MANAGEMENT | 5700 kW | 3.3 LB/HR; 93% CONTROL | 5485 kW | 0.10 LB/HR; 99.6% CONTROL | 10 | CO - Carbon Monoxide | PASS | NA | Y | THE TEMPERATURE OF THE GAS AT THE CATALYST INLET WAS 693 DEGREES F AND THE PRESSURE DROP WAS 7.13".
1409090081 | Miami University | Cole Service Building | Oxford | 45056 |  | Butler | P002 | 5732 KW Lean Burn Natural Gas Fired 4-stroke Reciprocating Engine | 2008-09-09 | CO CATALYST | ENVIRONMENTAL QUALITY MANAGEMENT | 5700 kW | 3.3 LB/HR; 93% CONTROL | 5498 kW | 0.12 LB/HR; 99.6% CONTROL | 10 | CO - Carbon Monoxide | PASS | NA | Y | THE TEMPERATURE OF THE GAS AT THE CATALYST INLET WAS 700 DEGREES F AND THE PRESSURE DROP WAS 7.45".
1409090994 | THE ROAD HOME PET CREMATORY, LLC | 5086 College Corner Pike | Oxford | 45056 |  | Butler | N001 | 75 pounds per hour capacity animal remains incinerator with secondary combustion chamber | 2008-10-03 | N/A | GRACE CONSULTING INC. | NOT SPECIFIED | <=20% OPACITY AS 6-MIN AVG | NOT REPORTED | NOT SPECIFIED | 9 | Visible Emissions | PASS | NA | Y
1413090154 | W. H. Zimmer Power Station | 1781 US Route 52 | Moscow | 45153 | 9705 | Clermont | B007 | 603 MMBtu/hr Natural-Gas Fired Auxiliary Boiler A, with fuel oil backup | 2008-01-07 | LOW NOX BURNERS | GRACE CONSULTING, INC. |  |  |  |  | 7 | Nitrogen Dioxide | PASS | NA | Y
1413090154 | W. H. Zimmer Power Station | 1781 US Route 52 | Moscow | 45153 | 9705 | Clermont | B007 | 603 MMBtu/hr Natural-Gas Fired Auxiliary Boiler A, with fuel oil backup | 2008-01-07 | LOW NOX BURNERS | GRACE CONSULTING, INC. |  |  |  |  | 7 | Nitrogen Oxide | PASS | NA | Y
1413090154 | W. H. Zimmer Power Station | 1781 US Route 52 | Moscow | 45153 | 9705 | Clermont | B008 | 603 MMBtu/hr Natural-Gas Fired Auxiliary Boiler B, with fuel oil backup | 2008-01-07 | LOW NOX BURNERS | GRACE CONSULTING, INC. |  |  |  |  | 7 | Nitrogen Oxide | PASS | NA | Y
1413090154 | W. H. Zimmer Power Station | 1781 US Route 52 | Moscow | 45153 | 9705 | Clermont | B008 | 603 MMBtu/hr Natural-Gas Fired Auxiliary Boiler B, with fuel oil backup | 2008-01-07 | LOW NOX BURNERS | GRACE CONSULTING, INC. |  |  |  |  | 7 | Nitrogen Dioxide | PASS | NA | Y
1413090154 | W. H. Zimmer Power Station | 1781 US Route 52 | Moscow | 45153 | 9705 | Clermont | B006 | 1426 MW coal fired boiler | 2008-06-23 | ESP, FLUE GAS DESULF (FGD) | GRACE CONSULTING | 1426 MW | SEE MEMO | ~1355 MW | SEE MEMO | RATA | Facility-Wide Permit Requirements | PASS | NA | Y
1413090154 | W. H. Zimmer Power Station | 1781 US Route 52 | Moscow | 45153 | 9705 | Clermont | B007 | 603 MMBtu/hr Natural-Gas Fired Auxiliary Boiler A, with fuel oil backup | 2008-10-07 | LOW NOX BURNERS | GRACE CONSULTING, INC. |  |  |  |  | 7 | Nitrogen Dioxide | PASS | NA | Y
1413090154 | W. H. Zimmer Power Station | 1781 US Route 52 | Moscow | 45153 | 9705 | Clermont | B007 | 603 MMBtu/hr Natural-Gas Fired Auxiliary Boiler A, with fuel oil backup | 2008-10-07 | LOW NOX BURNERS | GRACE CONSULTING, INC. |  |  |  |  | 7 | Nitrogen Oxide | PASS | NA | Y
1413090154 | W. H. Zimmer Power Station | 1781 US Route 52 | Moscow | 45153 | 9705 | Clermont | B008 | 603 MMBtu/hr Natural-Gas Fired Auxiliary Boiler B, with fuel oil backup | 2008-10-07 | LOW NOX BURNERS | GRACE CONSULTING, INC. |  |  |  |  | 7 | Nitrogen Oxide | PASS | NA | Y
1413090154 | W. H. Zimmer Power Station | 1781 US Route 52 | Moscow | 45153 | 9705 | Clermont | B008 | 603 MMBtu/hr Natural-Gas Fired Auxiliary Boiler B, with fuel oil backup | 2008-10-07 | LOW NOX BURNERS | GRACE CONSULTING, INC. |  |  |  |  | 7 | Nitrogen Dioxide | PASS | NA | Y
1413100008 | Duke Energy Ohio, W.C. Beckjord Station | 757 US Route 52 | New Richmond | 45157 | 9709 | Clermont | B002 | 999 MmBtu/hr Pulverized Coal Dry Bottom Tangentially Fired Boiler, with ESP | 2008-02-19 | ESP | GRACE CONSULTING, INC. | 999 MMBTU/HR | 0.10 LB/MMBTU | 1170 MMBTU/HR | 0.055 LB/MMBTU | 5 | PE - Primary PM (Includes Filterables + Condensibles) | PASS | NA | Y
1413100008 | Duke Energy Ohio, W.C. Beckjord Station | 757 US Route 52 | New Richmond | 45157 | 9709 | Clermont | B004 | 1423 MMBtu/hr Pulverized Coal Dry Bottom Tangentially Fired Boiler, with ESP | 2008-02-20 | ESP | GRACE CONSULTING, INC. | 1423 MMBTU/HR | 0.10 LB/MMBTU | 1517 MMBTU/HR | 0.057 LB/MMBTU | 5 | PE - Primary PM (Includes Filterables + Condensibles) | PASS | NA | Y
1413100008 | Duke Energy Ohio, W.C. Beckjord Station | 757 US Route 52 | New Richmond | 45157 | 9709 | Clermont | B006 | 3979 MMBtu/hr Pulverized Coal Dry Bottom Tangentially Fired Boiler, with ESP | 2008-02-21 | ESP | GRACE CONSULTING, INC. | 3979 MMBTU/HR | 0.10 LB/MMBTU | 4219 MMBTU/HR | 0.037 LB/MMBTU | 5 | PE - Primary PM (Includes Filterables + Condensibles) | PASS | NA | Y
1413100008 | Duke Energy Ohio, W.C. Beckjord Station | 757 US Route 52 | New Richmond | 45157 | 9709 | Clermont | B007 | No. 2 fuel oil-fired combustion turbine #1, having a nominal capacity of 766 MMBtu/hr (53 MW) | 2008-03-11 | NA | GRACE CONSULTING, INC. |  |  |  |  | 7E | Nitrogen Dioxide | PASS | NA | Y
1413100008 | Duke Energy Ohio, W.C. Beckjord Station | 757 US Route 52 | New Richmond | 45157 | 9709 | Clermont | B007 | No. 2 fuel oil-fired combustion turbine #1, having a nominal capacity of 766 MMBtu/hr (53 MW) | 2008-03-11 | NA | GRACE CONSULTING, INC. |  |  |  |  | 7E | Nitrogen Oxide | PASS | NA | Y
1413100008 | Duke Energy Ohio, W.C. Beckjord Station | 757 US Route 52 | New Richmond | 45157 | 9709 | Clermont | B008 | No. 2 fuel oil-fired combustion turbine #2, having a nominal capacity of 766 MMBtu/hr (53 MW) | 2008-03-11 | NA | GRACE CONSULTING, INC. |  |  |  |  | 7E | Nitrogen Dioxide | PASS | NA | Y
1413100008 | Duke Energy Ohio, W.C. Beckjord Station | 757 US Route 52 | New Richmond | 45157 | 9709 | Clermont | B008 | No. 2 fuel oil-fired combustion turbine #2, having a nominal capacity of 766 MMBtu/hr (53 MW) | 2008-03-11 | NA | GRACE CONSULTING, INC. |  |  |  |  | 7E | Nitrogen Oxide | PASS | NA | Y
1413100008 | Duke Energy Ohio, W.C. Beckjord Station | 757 US Route 52 | New Richmond | 45157 | 9709 | Clermont | B009 | No. 2 fuel oil-fired combustion turbine #3, having a nominal capacity of 766 MMBtu/hr (53 MW) | 2008-03-12 | NA | GRACE CONSULTING, INC. |  |  |  |  | 7E | Nitrogen Oxide | PASS | NA | Y
1413100008 | Duke Energy Ohio, W.C. Beckjord Station | 757 US Route 52 | New Richmond | 45157 | 9709 | Clermont | B009 | No. 2 fuel oil-fired combustion turbine #3, having a nominal capacity of 766 MMBtu/hr (53 MW) | 2008-03-12 | NA | GRACE CONSULTING, INC. |  |  |  |  | 7E | Nitrogen Dioxide | PASS | NA | Y
1413100008 | Duke Energy Ohio, W.C. Beckjord Station | 757 US Route 52 | New Richmond | 45157 | 9709 | Clermont | B010 | No. 2 fuel oil-fired combustion turbine #4, having a nominal capacity of 766 MMBtu/hr (53 MW) | 2008-03-12 | NA | GRACE CONSULTING, INC. |  |  |  |  | 7E | Nitrogen Oxide | PASS | NA | Y
1413100008 | Duke Energy Ohio, W.C. Beckjord Station | 757 US Route 52 | New Richmond | 45157 | 9709 | Clermont | B010 | No. 2 fuel oil-fired combustion turbine #4, having a nominal capacity of 766 MMBtu/hr (53 MW) | 2008-03-12 | NA | GRACE CONSULTING, INC. |  |  |  |  | 7E | Nitrogen Dioxide | PASS | NA | Y
1413100008 | Duke Energy Ohio, W.C. Beckjord Station | 757 US Route 52 | New Richmond | 45157 | 9709 | Clermont | B003 | 1215 MMBtu/hr Pulverized Coal Dry Bottom Wall Fired Boiler, with ESP | 2008-05-29 | ESP | GRACE CONSULTING, INC. | 143 MW | 10% RA | 116 MW | SEE MEMO | RATA | Facility-Wide Permit Requirements | PASS | NA | Y
1413100008 | Duke Energy Ohio, W.C. Beckjord Station | 757 US Route 52 | New Richmond | 45157 | 9709 | Clermont | B005 | 2367 MMBtu/hr Pulverized Coal Dry Bottom Tangentially Fired Boiler, with ESP | 2008-05-30 | ESP | GRACE CONSULTING, INC. | 240MW | 0.10 lb/mmbtu | 253 MW | 0.074 lb/mmbtu | 5 | PE - Primary PM (Includes Filterables + Condensibles) | PASS | NA | Y
1413100008 | Duke Energy Ohio, W.C. Beckjord Station | 757 US Route 52 | New Richmond | 45157 | 9709 | Clermont | B005 | 2367 MMBtu/hr Pulverized Coal Dry Bottom Tangentially Fired Boiler, with ESP | 2008-05-30 | ESP | GRACE CONSULTING, INC. | 255 MW | 10% RA | 253 MW | SEE MEMO | RATA | Facility-Wide Permit Requirements | PASS | NA | Y | PARAMETER UNITS RA BIAS NOX LB/MMBTU 1.86% NO SO2 PPM 8.61% NO CO2 PERCENT 4.57%
1413100008 | Duke Energy Ohio, W.C. Beckjord Station | 757 US Route 52 | New Richmond | 45157 | 9709 | Clermont | B004 | 1423 MMBtu/hr Pulverized Coal Dry Bottom Tangentially Fired Boiler, with ESP | 2008-06-25 | ESP | UNITED SCIENCES TESTING | 434 MW | 7.5% RA | See Memo | See Memo | RATA | Facility-Wide Permit Requirements | PASS | NA | Y | PARAMETER RA OPERATING LOAD HIGH LOAD 1.04% 154 MW LOW LOAD 1.82% 95 MW THIS WAS THE ANNUAL FLOW RATA FOR THIS UNIT
1413100008 | Duke Energy Ohio, W.C. Beckjord Station | 757 US Route 52 | New Richmond | 45157 | 9709 | Clermont | B005 | 2367 MMBtu/hr Pulverized Coal Dry Bottom Tangentially Fired Boiler, with ESP | 2008-06-26 | ESP | GRACE CONSULTING | 162 MW | 7.5% RA | 167 MW | See Memo | other | Facility-Wide Permit Requirements | PASS | NA | Y | THIS IS THE ANNUAL RATA FOR GAS CEMS NOX (LB/MMBTU) - 1.90%RA SO2 (PPM) - 2.07%RA CO2 (%) - 3.28 % RA
1413100008 | Duke Energy Ohio, W.C. Beckjord Station | 757 US Route 52 | New Richmond | 45157 | 9709 | Clermont | B001 | 971 MMBtu/hr Pulverized Coal Dry Bottom Tangentially Fired Boiler, with ESP | 2008-07-08 | ESP | Grace Consulting | 100 MW | 7.5% RA | See Memo | See Memo | RATA | Facility-Wide Permit Requirements | PASS | NA | Y | PARAMETER RA OPERATING LOAD HIGH LOAD 1.92 % 83 MW LOW LOAD 0.76 % 43 MW THIS WAS THE ANNUAL FLOW RATA FOR THIS UNIT
1413100008 | Duke Energy Ohio, W.C. Beckjord Station | 757 US Route 52 | New Richmond | 45157 | 9709 | Clermont | B003 | 1215 MMBtu/hr Pulverized Coal Dry Bottom Wall Fired Boiler, with ESP | 2008-07-11 | ESP | Grace Consulting, Inc. | 125 MW | 7.5% RA ANNUAL | SEE MEMO | SEE MEMO | RATA | Facility-Wide Permit Requirements | PASS | NA | Y | FLOW RATA LOAD MW %RA HIGH 133 1.57% MID 94 0.40% LOW 62 1.66%
1413100008 | Duke Energy Ohio, W.C. Beckjord Station | 757 US Route 52 | New Richmond | 45157 | 9709 | Clermont | B001 | 971 MMBtu/hr Pulverized Coal Dry Bottom Tangentially Fired Boiler, with ESP | 2008-07-14 | ESP | GE Energy Management Services | 100 MW | 10% RA | 99 MW | SEE MEMO | RATA | Facility-Wide Permit Requirements | PASS | NA | Y | THIS IS THE ANNUAL RATA FOR GAS CEMS NOX (LB/MMBTU) - 5.08 %RA SO2 (PPM) - 3.48 %RA CO2 (%) - 3.56%RA
1413100008 | Duke Energy Ohio, W.C. Beckjord Station | 757 US Route 52 | New Richmond | 45157 | 9709 | Clermont | B004 | 1423 MMBtu/hr Pulverized Coal Dry Bottom Tangentially Fired Boiler, with ESP | 2008-07-22 | ESP | GRACE CONSULTING, Inc | 162 MW | 7.5% RA | 156 MW | See Memo | RATA | Facility-Wide Permit Requirements | PASS | NA | Y | THIS IS THE ANNUAL RATA FOR GAS CEMS NOX (LB/MMBTU) - 2.08 %RA SO2 (PPM) - 2.33 %RA CO2 (%) - 1.21% RA
1413100008 | Duke Energy Ohio, W.C. Beckjord Station | 757 US Route 52 | New Richmond | 45157 | 9709 | Clermont | B005 | 2367 MMBtu/hr Pulverized Coal Dry Bottom Tangentially Fired Boiler, with ESP | 2008-08-06 | ESP | GRACE CONSULTING, INC. | 255 MW | 10% RA | 206 MW | SEE MEMO | other | Facility-Wide Permit Requirements | PASS | NA | Y | PARAMETER UNITS RA Results Flow (High) SCFH 0.42% Pass Flow(Low) SCFH 0.77% Pass
1413100008 | Duke Energy Ohio, W.C. Beckjord Station | 757 US Route 52 | New Richmond | 45157 | 9709 | Clermont | B005 | 2367 MMBtu/hr Pulverized Coal Dry Bottom Tangentially Fired Boiler, with ESP | 2008-08-07 | ESP | GRACE CONSULTING, INC. | 255 MW | 10% RA | 202 MW | SEE MEMO | other | Facility-Wide Permit Requirements | PASS | NA | Y | PARAMETER UNITS RA Results Flow (High) SCFH 3.86% Pass Flow(Low) SCFH 0.49% Pass
1413100008 | Duke Energy Ohio, W.C. Beckjord Station | 757 US Route 52 | New Richmond | 45157 | 9709 | Clermont | B006 | 3979 MMBtu/hr Pulverized Coal Dry Bottom Tangentially Fired Boiler, with ESP | 2008-10-22 | ESP | GRACE CONSULTING, INC. | 434 MMBTU/HR | 10% RA | SEE MEMO | SEE MEMO | RATA | Facility-Wide Permit Requirements | PASS | NA | Y | PARAMETER UNITS RA BIAS LOAD (MW) NOX LB/MMBTU 3.63% NO 392 SO2 PPM 1.21% NO 392 CO2 PERCENT 2.00% NO 392 HIGH FLOW SCFH 0.56% NO 393 MID FLOW SCFH 2.40% NO 300
1413100008 | Duke Energy Ohio, W.C. Beckjord Station | 757 US Route 52 | New Richmond | 45157 | 9709 | Clermont | B001 | 971 MMBtu/hr Pulverized Coal Dry Bottom Tangentially Fired Boiler, with ESP | 2008-12-11 | ESP | GRACE CONSULTING, INC. | 100 MW (971 MMBTU/HR) | 0.10 LB/MMBTU | 95 MW (1242 MMBTU/HR) | 0.061 LB/MMBTU | 5 | PE - Primary PM (Includes Filterables + Condensibles) | PASS | NA | Y
1431010054 | INEOS ABS (USA) Corporation | 356 Three Rivers Parkway | Addyston | 45001 | 0039 | Hamilton | B007 | 155 mmBtu/hr coal fired boiler | 2008-04-01 | baghouse | Shaw Environmental and Infrastructure | NA See notes | NA See notes | 99.96% DE | NA See notes | 18 | VOC - Volatile Organic Compounds | PASS | NA | Y | Testing was conducted on B007 as a control device for the emission units listed in the emission unit descption (P001, P004, P010, P015, P021, P022, P036, P042, P047). Testing was conducted for Acrylonitrile, MEK, 1,3 butadiene, ethylbenzene and Styrene. Total destruction efficieny equalled 99.96%. Testing was conducted when the most constituents of the processes could be operating at, according to the facility, maximum.
1431010054 | INEOS ABS (USA) Corporation | 356 Three Rivers Parkway | Addyston | 45001 | 0039 | Hamilton | B007 | 155 mmBtu/hr coal fired boiler | 2008-07-01 | BAGHOUSE | SPECTRUM SYSTEMS INC | 155 MMBTU/HR; 120 KPPH STEAM | 20% RA | 94.5KPPH STEAM | SEE MEMO | RATA | Facility-Wide Permit Requirements | PASS | NA | Y | PARAMETER UNITS RA ALLOWABLE NOX LB/MMBTU 10.98% 20% SO2 LB/MMBTU 7.51% 20%
1431010054 | INEOS ABS (USA) Corporation | 356 Three Rivers Parkway | Addyston | 45001 | 0039 | Hamilton | P029 | plastic polymer compounding and extrusion process | 2008-11-18 | DUST COLLECTOR #2 | SHAW ENVIRONMENTAL INC | 25000 LB/HR | 4.67 LB/HR and >99% CE | ~18000 LB/HR | n/a and 99.9% CE | 5 | PE - Primary PM (Includes Filterables + Condensibles) | PASS | NA | Y | TESTING WAS CONDUCTED TO SHOW COMPLIANCE WITH THE CONTROL EFFICIENCY REQUIREMENT. THE LB/HR REQUIREMENT IS A COLLECTIVE REQUIREMENT WITH OTHER PEICES OF CONTROL EQUIPMENT NOT TESTED AT THIS TIME.
1431010054 | INEOS ABS (USA) Corporation | 356 Three Rivers Parkway | Addyston | 45001 | 0039 | Hamilton | P030 | plastic polymer compounding and extrusion process | 2008-11-18 | DUST COLLECTOR #2 | SHAW ENVIRONMENTAL INC | 10000 LB/HR | 4.67 LB/HR and >99% CE | ~6840 LB/HR | n/a and 99.9% CE | 5 | PE - Primary PM (Includes Filterables + Condensibles) | PASS | NA | Y | TESTING WAS CONDUCTED TO SHOW COMPLIANCE WITH THE CONTROL EFFICIENCY REQUIREMENT. THE LB/HR REQUIREMENT IS A COLLECTIVE REQUIREMENT WITH OTHER PEICES OF CONTROL EQUIPMENT NOT TESTED AT THIS TIME.
1431010054 | INEOS ABS (USA) Corporation | 356 Three Rivers Parkway | Addyston | 45001 | 0039 | Hamilton | P031 | plastic polymer compounding and extrusion process | 2008-11-18 | DUST COLLECTOR #2 | SHAW ENVIRONMENTAL INC | 10000 LB/HR | 4.67 LB/HR and >99% CE | ~5000 LB/HR | n/a and 99.9% CE | 5 | PE - Primary PM (Includes Filterables + Condensibles) | PASS | NA | Y | TESTING WAS CONDUCTED TO SHOW COMPLIANCE WITH THE CONTROL EFFICIENCY REQUIREMENT. THE LB/HR REQUIREMENT IS A COLLECTIVE REQUIREMENT WITH OTHER PEICES OF CONTROL EQUIPMENT NOT TESTED AT THIS TIME.
1431052206 | H.B. Fuller Co. | 4440/4450 MALSBARY RD | BLUE ASH | 45242 |  | Hamilton | P003 |  | 2008-04-09 | THERMAL OXIDIZER | BUREAU VERITAS | NOT SPECIFIED | 95% DESTRUCTION EFFICIENCY | NOT SPECIFIED | 98.8% DESTRUCTION EFFICIENCY | 25A | Total Hydrocarbons | PASS | NA | Y | COMPLIANCE TESTING DONE WITH THERMAL OXIDIZER AT 1400 DEGREES F. TWO ADDITIONAL RUNS DONE WITH OXIDIZER AT 1300 DEGREES YIELDED A %DE OF 98.2%
1431070035 | BASF Corp | 4900 Este Avenue | Cincinnati | 45232 | 1491 | Hamilton | P058 | Hydrogentation/Fatty alcohol Fractionation Modification | 2008-09-06 | Flare/Combustor | Shaw Environmental and Infrastructure | Max Rates of P057-P059, T009, T008 | variable options for complaince demo. | Invalidated | Invalidated, See notes | 18 | VOC - Volatile Organic Compounds | INVALID | NA | N | Test was invalidated due to leakage and comprimization of two of the three collected method 18 bag samples for GC analysis. Testing was being conducted to show comliance with 40 CFR 63.11. Determination of Max gas velocity at flare tip and gas heating value. Only one valid sample analyzed and reported. Method 18 calls for three test runs to comprise 1 valid test.
1431070035 | BASF Corp | 4900 Este Avenue | Cincinnati | 45232 | 1491 | Hamilton | P057 | Transesterification/methyl ester fractionation Modification | 2008-09-09 | Srubber | IT CORP | 19,500 and 20,000 | 95% Destruction Efficiency | 19398 and 19425 | 95.7% DE | 308 | Methanol | PASS | NA | Y
1431070035 | BASF Corp | 4900 Este Avenue | Cincinnati | 45232 | 1491 | Hamilton | P058 | Hydrogentation/Fatty alcohol Fractionation Modification | 2008-09-09 | Scurbber | Shaw Environmental and Infrastructure | 18,000 and 7200 | 95% Destruction | 14500 and 6130 | 95.7% Destruction | 308 | Methanol | PASS | NA | Y
1431070035 | BASF Corp | 4900 Este Avenue | Cincinnati | 45232 | 1491 | Hamilton | P059 | Methanol Purification Modification | 2008-09-09 | Scrubber | Shaw Environmental and Infrastructure | 52 gpm | 95% Destruction Efficiency | 43.8 gpm | 95.7% DE | 308 | Methanol | PASS | NA | Y
1431070035 | BASF Corp | 4900 Este Avenue | Cincinnati | 45232 | 1491 | Hamilton | T008 | Methanol Storage Tank | 2008-09-09 | Srubber | Shaw Environmental and Infrastructure | N/A | 95% Destruction Efficiency | N/A | 95.7% DE | 308 | Methanol | PASS | NA | Y
1431070035 | BASF Corp | 4900 Este Avenue | Cincinnati | 45232 | 1491 | Hamilton | T009 | Methanol Storage Tank | 2008-09-09 | Srubber | Shaw Environmental and Infrastructure | N/A | 95% Destruction Efficiency | N/A | 95.7% DE | 308 | Methanol | PASS | NA | Y
1431070118 | BP PRODUCTS NORTH AMERICA INC CINCINNATI | 930 TENNESSEE AVE | Cincinnati | 45229 |  | Hamilton | J002 | Refined petroleum products truck loading rack | 2008-10-16 | VRU | ANALYTICAL TESTING CONSULTANTS | 300,000,000 GAL/YR | 35 MG/L, 0.30 LB/1000 GAL GAS LOADED | 124,046 GAL GAS LOADED IN 6 HOURS | 1.36 MG/L, 0.011 LB/1000 GAL GAS LOADED | 25B | Total Hydrocarbons | PASS | NA | Y
1431070849 | University of Cincinnati | Clifton Campus | Cincinnati | 45221 |  | Hamilton | B019 | 200 mmBtu/hour natural gas and No. 2 oil-fired boiler | 2008-11-17 | HRSG & DUCT BURNERS | RMC ENVIRONMENTAL INC | 200 MMBTU/HR | <20% RA LB/MMBTU, PPM | 108 KPPH STEAM (>50% OF MAX) | 7.59%, 7.47% RA | RATA | Facility-Wide Permit Requirements | PASS | NA | Y
1431070849 | University of Cincinnati | Clifton Campus | Cincinnati | 45221 |  | Hamilton | B020 | 200 mmBtu/hour natural gas and No. 2 oil-fired boiler | 2008-11-17 | HRSG & DUCT BURNERS | RMC ENVIRONMENTAL INC | 200 MMBTU/HR | <20% RA LB/MMBTU, PPM | 106 KPPH STEAM (>50% OF MAX) | 6.17%, 6.01% RA | RATA | Facility-Wide Permit Requirements | PASS | NA | Y
1431070849 | University of Cincinnati | Clifton Campus | Cincinnati | 45221 |  | Hamilton | P007 | 2 MW Diesel fuel-fired internal combustion engine | 2008-11-18 | CATALYTIC OXIDIZER | RMC Environmental | 2 MW | >70% DRE; 1.59 LB/HR | 1.86 MW | 85.34% DRE; 0.26 LB/HR | 10 | CO - Carbon Monoxide | PASS | NA | Y
1431070849 | University of Cincinnati | Clifton Campus | Cincinnati | 45221 |  | Hamilton | P008 | 1.5 MW Diesel fuel-fired internal combustion engine | 2008-11-18 | CATALYTIC OXIDIZER | RMC Environmental | 1.5 MW | >70% DRE; 1.91 LB/HR | 1.35 MW | 88.10% DRE; 0.62 LB/HR | 10 | CO - Carbon Monoxide | PASS | NA | Y
1431070849 | University of Cincinnati | Clifton Campus | Cincinnati | 45221 |  | Hamilton | P003 | 13.5 MW Natural Gas/ No. 2 Fuel Oil-fired Turbines with 98.5 mmBtu/hr duct burner | 2008-12-18 | CO CATALYST | RMC ENVIRONMENTAL | 132.1 MMBTU/HR | See Notes | 129.2 MMBTU/HR | See Notes | RATA | Facility-Wide Permit Requirements | PASS | NA | Y | Parameter Allowable Difference Tested Difference O2% <1 0.17% CO ppm <5 ppm 1.05 ppm CO lb/hr < 10% applicable Standard CGA performed. Results fell within acceptable alternative values. NOx lb/mmbtu < 20% MRV 18.03% NOx lb/hr < 20% MRV 18.24% NOx ppm@15%O2 <20% MRV 18.25%
1431070849 | University of Cincinnati | Clifton Campus | Cincinnati | 45221 |  | Hamilton | P004 | 13.5 MW Natural Gas/ No. 2 Fuel Oil-fired Turbines with 98.5 mmBtu/hr duct burner | 2008-12-19 | CO CATALYST | RMC ENVIRONMENTAL | 132.1 MMBTU/HR | See Notes | 131 MMBTU/HR | See Notes | RATA | Facility-Wide Permit Requirements | PASS | NA | Y | Parameter Allowable Difference Tested Difference O2% <1 0.23% CO ppm <5 ppm 0 ppm CO lb/hr < 10% applicable Standard 0.02% NOx lb/mmbtu < 20% MRV 10.98% NOx lb/hr < 20% MRV 10.88% NOx ppm@15%O2 <20% MRV 10.9%
1431071395 | Cincinnati Children's Hospital Medical Center | 3333 Burnet Avenue | Cincinnati | 45229 | 3039 | Hamilton | B022 | 34 mmBtu/hr Natural Gas / No. 2 Fuel Oil Fired Boiler | 2008-04-01 | NA | SHAW ENVIRONMENTAL | 34 MMBTU/HR | 20% OPACITY | 0% OPACITY | 5.11 MMBTU/HR | 9 | Visible Emissions | PASS | NA | Y
1431071395 | Cincinnati Children's Hospital Medical Center | 3333 Burnet Avenue | Cincinnati | 45229 | 3039 | Hamilton | B015 | 33.6 MMBtu/hr Natural Gas/No. 2 Fuel Oil Fired Boiler | 2008-04-02 | NA | SHAW ENVIRONMENTAL | 33.6 MMBTU/HR | 20% OPACITY | 0% OPACITY | 5.73 MMBTU/HR | 9 | Visible Emissions | PASS | NA | Y
1431071395 | Cincinnati Children's Hospital Medical Center | 3333 Burnet Avenue | Cincinnati | 45229 | 3039 | Hamilton | B014 | 33.6 MMBtu/hr Natural Gas/No. 2 Fuel Oil Fired Boiler | 2008-04-15 | NA | SHAW ENVIRONMENTAL | 33.6 MMBTU/HR | 20% OPACITY | 0% OPACITY | 14.66 MMBTU/HR | 9 | Visible Emissions | PASS | NA | Y
1431073386 | Valley Asphalt Plant 19 | 612 WEST MEHRING WAY | CINCINNATI | 45241 |  | Hamilton | P901 | 300 TPH portable convention asphaltic concrete plant | 2008-07-10 | BAGHOUSE | INDUSTRIAL AIR SCIENCE | 300 TPH | 1.4 /HR | 284.7 TPH | 0 LB/HR | 6 | SO2 - Sulfur Dioxide | PASS | NA | Y | SOURCE BURNED NATURAL GAS
1431073386 | Valley Asphalt Plant 19 | 612 WEST MEHRING WAY | CINCINNATI | 45241 |  | Hamilton | P901 | 300 TPH portable convention asphaltic concrete plant | 2008-07-10 | BAGHOUSE | INDUSTRIAL AIR SCIENCE | 300 TPH | 4.5LB/HR | 284.7 TPH | 7.78LB/HR | 25 | Total non-methane organic compound | FAIL | NA | Y | SOURCE BURNED NATURAL GAS
1431073386 | Valley Asphalt Plant 19 | 612 WEST MEHRING WAY | CINCINNATI | 45241 |  | Hamilton | P901 | 300 TPH portable convention asphaltic concrete plant | 2008-07-10 | BAGHOUSE | INDUSTRIAL AIR SCIENCE |  |  |  |  | 7E | Nitrogen Dioxide | PASS | NA | Y
1431073386 | Valley Asphalt Plant 19 | 612 WEST MEHRING WAY | CINCINNATI | 45241 |  | Hamilton | P901 | 300 TPH portable convention asphaltic concrete plant | 2008-07-10 | BAGHOUSE | INDUSTRIAL AIR SCIENCE |  |  |  |  | 7E | Nitrogen Oxide | PASS | NA | Y
1431073386 | Valley Asphalt Plant 19 | 612 WEST MEHRING WAY | CINCINNATI | 45241 |  | Hamilton | P901 | 300 TPH portable convention asphaltic concrete plant | 2008-07-10 | BAGHOUSE | INDUSTRIAL AIR SCIENCE | 300 TPH | 32.8 LB/HR | 284.7 TPH | 12.4LB/HR | 10 | CO - Carbon Monoxide | PASS | NA | Y | SOURCE BURNED NATURAL GAS
1431073386 | Valley Asphalt Plant 19 | 612 WEST MEHRING WAY | CINCINNATI | 45241 |  | Hamilton | P901 | 300 TPH portable convention asphaltic concrete plant | 2008-07-10 | BAGHOUSE | INDUSTRIAL AIR SCIENCE | 300 TPH | 10.35 LB/HR | 284.7 TPH | 0.98 LB/HR | 5 | PE - Primary PM (Includes Filterables + Condensibles) | PASS | NA | Y | SOURCE BURNED NATURAL GAS
1431074278 | Emery Oleochemicals LLC | 4900 Este Avenue | Cincinnati | 45232 | 1491 | Hamilton | P010 | Ozone oxidation of fatty acids to produce pelargonic and azelaic acid products. | 2008-01-23 | THERMAL OXIDIZER | SHAW ENVIRONMENTAL | 2750 LB/HR OLEIC ACID FEEDRATE | 2.59 LB/HR OC ( MEMO FIELD) | 2755LB/HR OLEIC ACID FEEDRATE | 0.102 LB/HR TGNMOC (MEMO FIELD) | 25A | Total Hydrocarbons | PASS | NA | Y | THE 2.59 LB/HR LIMIT WAS BASED UPON THE PREVIOUS CONTROL EQUIPMENT - CATALYTIC OXIDIZER THE DESTRUCTION EFFICIENCY OF THE THERMAL OXIDIZER CONTROLLING P010 WAS FOUND TO BE 99.1%
1431074278 | Emery Oleochemicals LLC | 4900 Este Avenue | Cincinnati | 45232 | 1491 | Hamilton | P017 | Ozone oxidation of fatty acids to produce pelargonic and azelaic acid products. | 2008-01-24 | THERMAL OXIDIZER | SHAW ENVIRONMENTAL | 2750 LB/HR OLEIC ACID FEEDRATE | 2.54 LB/HR OC ( MEMO FIELD) | 2748 LB/HR OLEIC ACID FEEDRATE | 0.062LB/HR TGNMOC (MEMO FIELD) | 25A | Total Hydrocarbons | PASS | NA | Y | THE 2.54 LB/HR LIMIT WAS BASED UPON THE PREVIOUS CONTROL EQUIPMENT - CATALYTIC OXIDIZER THE DESTRUCTION EFFICIENCY OF THE THERMAL OXIDIZER CONTROLLING P010 WAS FOUND TO BE 99.1%
1431074278 | Emery Oleochemicals LLC | 4900 Este Avenue | Cincinnati | 45232 | 1491 | Hamilton | B028 |  | 2008-05-14 | BAGHOUSE | SHAW ENVIRONMENTAL | 38.2 MMBTU/HR (30 KPPH) | 0.06 LB/MMBTU | 28.2 KPPH | 0.76 LB/MMBTU | 5 | PE - Primary PM (Includes Filterables + Condensibles) | FAIL | NA | Y | SOURCE IS OUT OF COMPLIANCE BUT IS DUE TO BE SHUT DOWN AND DECOMMISSIONED BY END OF JUNE 2008. RE-TEST WILL NOT BE REQUIRED BUT NOV WILL BE SENT AND PENTALTY DOLLARS WILL BE ASSESSED FOR TIME FROM FAILED STACK TEST UNTIL UNIT IS NO LONGER OPERATING.
1431074278 | Emery Oleochemicals LLC | 4900 Este Avenue | Cincinnati | 45232 | 1491 | Hamilton | B027 | Boiler #1 - 683 mmBtu/hr boiler fired with natural gas, landfill gas, No. 4 fuel oil, alternative fuels or coal. | 2008-06-16 | ESP | SHAW ENVIRONMENTAL INC | 500 klb steam/hr | Relative accuracy = 5 | Mid Load | NOx=2.4 CO2=2.8 | RATA | Facility-Wide Permit Requirements | PASS | NA | Y | PARAMETER UNITS RELATIVE ACCURACY NOx lb/mmbtu 2.4 CO2 % 2.8
1431074278 | Emery Oleochemicals LLC | 4900 Este Avenue | Cincinnati | 45232 | 1491 | Hamilton | B028 |  | 2008-07-11 | BAGHOUSE | SHAW ENVIRONMENTAL | 38.2 MMBTU/HR | 0.06 LB/MMBTU | 29.7 MMBTU/HR | 0.09LB/MMBTU | 5 | PE - Primary PM (Includes Filterables + Condensibles) | FAIL | NA | Y | TESTING WAS CONDUCTED AS A RETEST OF 05/14/08 FAILED PARTICULATE TEST. SOURCE IS STILL OUT OF COMPLIANCE BUT IS SCHEDULED TO BE SHUT DOWN AND DECOMMISSIONED BY END OF 2008. RE-TEST WILL NOT BE REQUIRED BUT NOV WILL BE SENT AND PENTALTY DOLLARS WILL BE ASSESSED FOR TIME FROM FAILED STACK TEST ON 05/14/08, UNTIL UNIT IS NO LONGER OPERATING.
1431074278 | Emery Oleochemicals LLC | 4900 Este Avenue | Cincinnati | 45232 | 1491 | Hamilton | B028 |  | 2008-08-15 | BAGHOUSE | SHAW ENVIRONMENTAL and INFRASTRUCTURE | 34.7 MMBTU/HR | 0.06 LB/MMBTU | 26.4 KPPH Steam | 0.011LB/MMBTU | 5 | PE - Primary PM (Includes Filterables + Condensibles) | PASS | NA | Y | TESTING WAS CONDUCTED AS A RETEST OF 7/11/08 FAILED PARTICULATE TEST. SOURCE IS NOW IN COMPLIANCE BUT IS SCHEDULED TO BE SHUT DOWN AND DECOMMISSIONED BY END OF 2008.
1431074278 | Emery Oleochemicals LLC | 4900 Este Avenue | Cincinnati | 45232 | 1491 | Hamilton | P048 | Fractional crystallization to separate fatty acid mixtures. | 2008-09-15 | Primary and Secondary Scrubber | Shaw Environmental And Infrastructure | 21000 lb/hr | 98%Destruction Efficiency | 19000 lb/hr | 99.7% Destruction Efficiency | 308 | Methanol | PASS | NA | Y
1431074278 | Emery Oleochemicals LLC | 4900 Este Avenue | Cincinnati | 45232 | 1491 | Hamilton | P053 | Fractional crystallization to separate fatty acid mixtures. | 2008-09-15 | Primary and Secondary Scrubber | Shaw Environmental And Infrastructure | 14000 | 98%Destruction Efficiency | 13500 lb/hr | 99.7% Destruction Efficiency | 308 | Methanol | PASS | NA | Y
1431074278 | Emery Oleochemicals LLC | 4900 Este Avenue | Cincinnati | 45232 | 1491 | Hamilton | B045 | Boiler #10 - 75 mmBtu/hr boiler fired with natural gas or No. 2 fuel oil | 2008-11-24 | NA | ENVIRONMENTAL QUALITY MANAGMENT | 75 MMBTU/HR | 400 PPMV; 0.037 LB/MMBTU | 77.6 MMBTU/HR | 53.3 PPMV; 0.042 LB/MMBTU | 10 | CO - Carbon Monoxide | INVALID | NA | Y | TESTING WAS CONDUCTED WHILE THE UNIT WAS BURNING NUMBER 2 FUEL OIL SINCE THIS WAS DETERMINED TO BE WORST CASE. THIS TEST WAS INVALIDATED DUE TO TESTING DURING START-UP AND MALFUNCTION CONDITIONS (BOILER TUBE HOLES FOUND IN THIS NEW EMISSION UNIT DUE TO MANUFACTURING FLAWS). A RETEST WILL BE CONDUCTED WHEN THE HOLES HAVE BEEN REPAIRED. TESTING WILL OCCUR DURING NORMAL MAXIMUM OPERATING CONDITIONS, OUTSIDE OF START-UP, SHUTDOWN AND MALFUNCTION PERIODS. THE LB/MMBTU LIMIT FOR CO IS BASED ON THE UNIT''S POTENTIAL TO EMIT AND DOES NOT HAVE ANY REPORTING, RECORD KEEPING OR TESTING REQUIREMENTS, BUT THE FACILITY WILL REPORT IT ANYWAY FOR THIS TEST AND THE RETEST SINCE THEY MAY BE CLOSE TO THE LIMIT.
1431074278 | Emery Oleochemicals LLC | 4900 Este Avenue | Cincinnati | 45232 | 1491 | Hamilton | B045 | Boiler #10 - 75 mmBtu/hr boiler fired with natural gas or No. 2 fuel oil | 2008-11-24 | NA | ENVIRONMENTAL QUALITY MANAGMENT | 75 MMBTU/HR | 0.0005 LB/MMBTU | 77.6 MMBTU/HR | 0.00028 LB/MMBTU | 26A | Hydrochloric Acid (Hydrogen Chloride) | INVALID | Y | Y | TESTING WAS CONDUCTED WHILE THE UNIT WAS BURNING NUMBER 2 FUEL OIL SINCE THIS WAS DETERMINED TO BE WORST CASE. THIS TEST WAS INVALIDATED DUE TO TESTING DURING START-UP AND MALFUNCTION CONDITIONS (BOILER TUBE HOLES FOUND IN THIS NEW EMISSION UNIT DUE TO MANUFACTURING FLAWS). A RETEST WILL BE CONDUCTED WHEN THE HOLES HAVE BEEN REPAIRED. TESTING WILL OCCUR DURING NORMAL MAXIMUM OPERATING CONDITIONS, OUTSIDE OF START-UP, SHUTDOWN AND MALFUNCTION PERIODS.
1431092049 | Rumpke Sanitary Landfill, Inc. | 10795 Hughes Road | Cincinnati | 45251 | 4598 | Hamilton | P902 | solid waste disposal, landfill gas generation and control | 2008-04-03 | FLARE | Shaw E&I | 4200 SCFM | 20 ppm @ 3%O2 and 3.83 lb/hr | 3792 SCFM | 1.0 ppm @ 3% O2 and 0.44 lb/hr | 25A | Total Hydrocarbons | PASS | NA | Y
1431110092 | PCS Purified Phosphates | 10818 Paddys Run Road | Harrison | 45030 |  | Hamilton | P008 | TKPP Calciner with venturi scrubber | 2008-08-19 | Cyclone and Scrubber | Shaw Environmental and Infrastructure | 6565 lb/hr | 20 % as a 6 minute average | 3400 lb/hr | <1% as a 6 minute average | 9 | Visible Emissions | PASS | NA | Y
1431110092 | PCS Purified Phosphates | 10818 Paddys Run Road | Harrison | 45030 |  | Hamilton | P008 | TKPP Calciner with venturi scrubber | 2008-08-19 | Cyclone and Scrubber | Shaw Environmental and Infrastructure | 6565 lb/hr | 9.09 lb/hr | 3400 lb/hr | 2.82 lb/hr | 5 | PE - Primary PM (Includes Filterables + Condensibles) | PASS | NA | N | Emission limit is a particulate limit. Method 5 was modified to allow for all phosphorus (mostly all presumably condensible) to be collected in impingers. Sample analysis methods consisted of methods 3015A a digestion method and 6010C a phosphorus analysis method. Phosphorus results were converted to TKPP for final emission rate. Only TKPP particualtes are expected to be emitted from the source.
1431342852 | VALLEY ASPHALT CORP - PLANT #14 | 7940 MAIN ST | NEWTOWN | 45244 |  | Hamilton | P901 | 400 TPH Drum Mix Hot Mix Asphalt Plant with Fabric Filter | 2008-08-12 | BAGHOUSE | INDUSTRIAL AIR SCIENCE | 400 TPH | 0.15 LB/TON | 307 TPH | 0.039 LB/TON | 10 | CO - Carbon Monoxide | INVALID | NA | N | THE INITIAL TEST REPORT WAS RECEIVED 11/13/08 WITH SEVERAL ERRORS. THE TESTER WAS ASKED TO SUBMIT A REVISED REPORT, WHICH WAS RECEIVED 12/26/08. THIS TEST WAS CONDUCTED WHILE THE UNIT WAS RUNNING ON USED OIL. TESTING WAS INVALIDATED FOR SEVERAL REASONS: RUN 1 DID NOT COLLECT SUFFICIENT VOLUME AT THE METER, RUN 3 WAS OUTSIDE REQUIRED ISOKINETICS, PLANT WAS NOT OPERATING AT OR NEAR MAXIMUM CAPACITY DURING TESTING, AND THERE WAS UNEXPLAINED VARIABILITY IN SOME OF THE TEST PARAMETERS. SEE OBSERVER''S REPORT FOR MORE INFORMATION. THIS PLANT SHOULD BE RETESTED WHEN IT STARTS BACK UP IN THE SPRING AT OR NEAR MAXIMUM CAPACITY WITH THE PRIMARY FUEL (USED OIL) AND ALL SECONDARY FUELS THAT ARE IN USE.
1431342852 | VALLEY ASPHALT CORP - PLANT #14 | 7940 MAIN ST | NEWTOWN | 45244 |  | Hamilton | P901 | 400 TPH Drum Mix Hot Mix Asphalt Plant with Fabric Filter | 2008-08-12 | BAGHOUSE | INDUSTRIAL AIR SCIENCE | 400 TPH | 0.10 LB/TON | 307 TPH | 0.023 LB/TON | 25 | Total non-methane organic compound | INVALID | NA | N | THE INITIAL TEST REPORT WAS RECEIVED 11/13/08 WITH SEVERAL ERRORS. THE TESTER WAS ASKED TO SUBMIT A REVISED REPORT, WHICH WAS RECEIVED 12/26/08. THIS TEST WAS CONDUCTED WHILE THE UNIT WAS RUNNING ON USED OIL. TESTING WAS INVALIDATED FOR SEVERAL REASONS: RUN 1 DID NOT COLLECT SUFFICIENT VOLUME AT THE METER, RUN 3 WAS OUTSIDE REQUIRED ISOKINETICS, PLANT WAS NOT OPERATING AT OR NEAR MAXIMUM CAPACITY DURING TESTING, AND THERE WAS UNEXPLAINED VARIABILITY IN SOME OF THE TEST PARAMETERS. SEE OBSERVER''S REPORT FOR MORE INFORMATION. THIS PLANT SHOULD BE RETESTED WHEN IT STARTS BACK UP IN THE SPRING AT OR NEAR MAXIMUM CAPACITY WITH THE PRIMARY FUEL (USED OIL) AND ALL SECONDARY FUELS THAT ARE IN USE.
1431342852 | VALLEY ASPHALT CORP - PLANT #14 | 7940 MAIN ST | NEWTOWN | 45244 |  | Hamilton | P901 | 400 TPH Drum Mix Hot Mix Asphalt Plant with Fabric Filter | 2008-08-12 | BAGHOUSE | INDUSTRIAL AIR SCIENCE |  |  |  |  | 7E | Nitrogen Dioxide | INVALID | NA | N
1431342852 | VALLEY ASPHALT CORP - PLANT #14 | 7940 MAIN ST | NEWTOWN | 45244 |  | Hamilton | P901 | 400 TPH Drum Mix Hot Mix Asphalt Plant with Fabric Filter | 2008-08-12 | BAGHOUSE | INDUSTRIAL AIR SCIENCE |  |  |  |  | 7E | Nitrogen Oxide | INVALID | NA | N
1431342852 | VALLEY ASPHALT CORP - PLANT #14 | 7940 MAIN ST | NEWTOWN | 45244 |  | Hamilton | P901 | 400 TPH Drum Mix Hot Mix Asphalt Plant with Fabric Filter | 2008-08-12 | BAGHOUSE | INDUSTRIAL AIR SCIENCE | 400 TPH | 0.066 LB/TON | 307 TPH | 0.00 LB/TON | 6 | SO2 - Sulfur Dioxide | INVALID | NA | N | THE INITIAL TEST REPORT WAS RECEIVED 11/13/08 WITH SEVERAL ERRORS. THE TESTER WAS ASKED TO SUBMIT A REVISED REPORT, WHICH WAS RECEIVED 12/26/08. THIS TEST WAS CONDUCTED WHILE THE UNIT WAS RUNNING ON USED OIL. TESTING WAS INVALIDATED FOR SEVERAL REASONS: RUN 1 DID NOT COLLECT SUFFICIENT VOLUME AT THE METER, RUN 3 WAS OUTSIDE REQUIRED ISOKINETICS, PLANT WAS NOT OPERATING AT OR NEAR MAXIMUM CAPACITY DURING TESTING, AND THERE WAS UNEXPLAINED VARIABILITY IN SOME OF THE TEST PARAMETERS. SEE OBSERVER''S REPORT FOR MORE INFORMATION. THIS PLANT SHOULD BE RETESTED WHEN IT STARTS BACK UP IN THE SPRING AT OR NEAR MAXIMUM CAPACITY WITH THE PRIMARY FUEL (USED OIL) AND ALL SECONDARY FUELS THAT ARE IN USE.
1431342852 | VALLEY ASPHALT CORP - PLANT #14 | 7940 MAIN ST | NEWTOWN | 45244 |  | Hamilton | P901 | 400 TPH Drum Mix Hot Mix Asphalt Plant with Fabric Filter | 2008-08-12 | BAGHOUSE | INDUSTRIAL AIR SCIENCE | 400 TPH | 0.030 GR/DSCF | 307 TPH | 0.0034 GR/DSCF | 5 | PE - Primary PM (Includes Filterables + Condensibles) | INVALID | NA | N | THE INITIAL TEST REPORT WAS RECEIVED 11/13/08 WITH SEVERAL ERRORS. THE TESTER WAS ASKED TO SUBMIT A REVISED REPORT, WHICH WAS RECEIVED 12/26/08. THIS TEST WAS CONDUCTED WHILE THE UNIT WAS RUNNING ON USED OIL. TESTING WAS INVALIDATED FOR SEVERAL REASONS: RUN 1 DID NOT COLLECT SUFFICIENT VOLUME AT THE METER, RUN 3 WAS OUTSIDE REQUIRED ISOKINETICS, PLANT WAS NOT OPERATING AT OR NEAR MAXIMUM CAPACITY DURING TESTING, AND THERE WAS UNEXPLAINED VARIABILITY IN SOME OF THE TEST PARAMETERS. SEE OBSERVER''S REPORT FOR MORE INFORMATION. THIS PLANT SHOULD BE RETESTED WHEN IT STARTS BACK UP IN THE SPRING AT OR NEAR MAXIMUM CAPACITY WITH THE PRIMARY FUEL (USED OIL) AND ALL SECONDARY FUELS THAT ARE IN USE.
1431350093 | Miami Fort Power Station | 11021 Brower Road | North Bend | 45052 | 0128 | Hamilton | B007 | Pulverized Coal Dry Bottom Tangentially Fired Boiler | 2008-03-25 | ESP | GRACE CONSULTING | 168 MW | 10% RA | 174 MW | SEE MEMO | RATA | Facility-Wide Permit Requirements | PASS | NA | Y | GAS RATA RESULTS POLLUTANT UNITS RA NOX LB/MMBTU 0.79% SO2 PPM 3.07% CO2 PERCENT 0.75% FLOW RATA - THIS FLOW RATA WAS PERFORMED PRIOR TO RECURVING THE MONITOR TO KEEP PAST DATA VALID. SEE 3/26/08 FOR THE POST-RECURVE RESULTS. LOAD MW RA HIGH 174 5.07% MID 140 5.76% LOW 103 5.16%
1431350093 | Miami Fort Power Station | 11021 Brower Road | North Bend | 45052 | 0128 | Hamilton | B007 | Pulverized Coal Dry Bottom Tangentially Fired Boiler | 2008-03-26 | ESP | GRACE CONSULTING | 168 MW | 10% RA | SEE MEMO | SEE MEMO | RATA | Facility-Wide Permit Requirements | PASS | NA | Y | FLOW RATA - THIS RATA WAS PERFORMED AFTER RECURVING THE FLOW MONITOR. SEE 3/25/08 FOR RESULTS PRIOR TO THE RECURVE. LOAD MW RA HIGH 177 0.57% MID 140 0.39% LOW 104 1.07%
1431350093 | Miami Fort Power Station | 11021 Brower Road | North Bend | 45052 | 0128 | Hamilton | B007 | Pulverized Coal Dry Bottom Tangentially Fired Boiler | 2008-03-27 | ESP | GRACE CONSULTING | 168 MW; 1534 MMBTU/HR | 0.10 LB/MMBTU | 169 MW; 1709 MMBTU/HR | 0.024 LB/MMBTU | 5 | PE - Primary PM (Includes Filterables + Condensibles) | PASS | NA | Y
1431350093 | Miami Fort Power Station | 11021 Brower Road | North Bend | 45052 | 0128 | Hamilton | B015 | 5025 MMBtu/hr pulverized coal fired, dry bottom boiler, with electrostatic precipitator and flue gas desulfurization scrubber | 2008-05-20 | ESP | GRACE CONSULTING | 5025 mmbtu/hr | 0.10 LB/MMBTU | 5444 mmbtu/hr | 0.017 LB/MMBTU | 5 | PE - Primary PM (Includes Filterables + Condensibles) | PASS | NA | Y
1431350093 | Miami Fort Power Station | 11021 Brower Road | North Bend | 45052 | 0128 | Hamilton | B015 | 5025 MMBtu/hr pulverized coal fired, dry bottom boiler, with electrostatic precipitator and flue gas desulfurization scrubber | 2008-06-17 | ESP | GRACE CONSULTING | 512 MW | 7.5% RA | SEE MEMO FIELD | SEE MEMO FIELD | RATA | Facility-Wide Permit Requirements | PASS | NA | Y | ANNUAL GAS RATA PARAMETER UNITS RA NOX LB/MMBTU 5.40% SO2 PPM 6.18% CO2 PERCENT 1.18% FLOW RATA Units RA % Flow (H) SCFH 0.98 Flow (M) SCFH 0.60 Flow (L) SCFH 0.91
1431350093 | Miami Fort Power Station | 11021 Brower Road | North Bend | 45052 | 0128 | Hamilton | B016 | 5025 MMBtu/hr pulverized coal fired, dry bottom boiler, with two electrostatic precipitators, low-NOx burners and flue gas desulfurization scrubber | 2008-07-08 | ESP | GRACE CONSULTING | 523 MW | See Memo | 526 MW | See Memo | RATA | Facility-Wide Permit Requirements | PASS | NA | Y
1431350093 | Miami Fort Power Station | 11021 Brower Road | North Bend | 45052 | 0128 | Hamilton | B016 | 5025 MMBtu/hr pulverized coal fired, dry bottom boiler, with two electrostatic precipitators, low-NOx burners and flue gas desulfurization scrubber | 2008-08-27 | ESP | UNITED SCIENCES TESTING | 523 MW | 10% RA | 549 MW (Max) | SEE MEMO | other | Facility-Wide Permit Requirements | PASS | NA | Y | ANNUAL GAS CEM RATA RESULTS NOX (LB/MMBTU) - 4.33%RA SO2 (PPM) - 3.96 DIFFERENCE (ALLOWED +/- 12 PPM CO2 (%) - 2.16 %RA Annual Flow RATA Results FLOW (H) 0.59% (M) 0.89% (L) 0.34%
1431350817 | Chemours Fort Hill Plant | 11215 Brower Rd | North Bend | 45052 |  | Hamilton | P001 | sulfuric acid production process with peroxide scrubber | 2008-01-10 | NONE | MACTEC | 21 TPH SULFURIC ACID | 20% RA SO2 AND O2 | 20.9 TPH SULFURIC ACID | 5.35% RA SO2 AND 2.47% RA O2 | RATA | Facility-Wide Permit Requirements | PASS | NA | Y | SO2/O2 RATA PASSED NOTE - ACTUAL EMISSIONS FROM PLANT MEASURED DURING STACK TEST AND AVERAGE AT 752 LB/HR SO2 OR 36.0 LB SO2/TON ACID PERMIT LIMIT SET AT 25.0 LB SO2/TON ACID PRODUCED. FACILITY USES A THEORETICAL CALULCATION TO DETERMINE THE LB/TON EMISSIONS WHICH YIELDS AN EMISSION RATE OF APPROX. 24 LB SO2/TON ACID. FACILITY IS OVER THE EMISSION LIMIT BASED ON THE STACK TEST DATA RECOMMEND INSTALLING A FLOW METER AND USE SO2 CEMS DATA AND ACTUAL FLOW TO DETERMINE ACTUAL EMISSIONS.
1431391663 | Cincinnati Drum Service | 400 Cavett Avenue | Reading | 45215 |  | Hamilton | N001 |  | 2008-04-15 | afterburner | MACTEC | 300 drums/hr | 0.10 lb/100 lb refuse and salvage material | 173 dph | 0.02 | 5 | PE - Primary PM (Includes Filterables + Condensibles) | PASS | NA | Y
1431391663 | Cincinnati Drum Service | 400 Cavett Avenue | Reading | 45215 |  | Hamilton | N001 |  | 2008-04-15 | afterburner | MACTEC | 300 drums/hr | 20% as 6 minute avg. | 173 dph | 7.6% as 6 min avg. | 9 | Visible Emissions | PASS | NA | Y
1431394148 | DTE St. Bernard, LLC | 5189 Spring Grove Avenue | Cincinnati | 45217 |  | Hamilton | B022 |  | 2008-04-24 | ESP | GRACE CONSULTING INC | 450 MMBTU/HR (300 KPPH) | SEE MEMO | SEE MEMO | SEE MEMO | RATA | Facility-Wide Permit Requirements | PASS | NA | Y | PARAMETER UNITS RA ALLOWABLE OPERATING RATE NOX PPM 2.07 10 220 KPPH NOX LB/MMBTU 2.80 10 220 KPPH FLOW (N) KSCFH 0.56 10 220 KPPH FLOW (H) KSCFH 1.40 10 282 KPPH O2 % 1.75 10 220 KPPH
1431394148 | DTE St. Bernard, LLC | 5189 Spring Grove Avenue | Cincinnati | 45217 |  | Hamilton | B043 |  | 2008-05-20 | LOW NOX BURNERS | GRACE CONSULTING | 175 KPPH STEAM | SEE MEMO BELOW | 95 KPPH STEAM | SEE MEMO BELOW | RATA | Facility-Wide Permit Requirements | PASS | NA | Y | PARAMETER UNITS RA ALLOWABLE NOX PPM 5.11 20 NOX LB/MMBTU 5.28 10 O2 % 1.25 20
1431394148 | DTE St. Bernard, LLC | 5189 Spring Grove Avenue | Cincinnati | 45217 |  | Hamilton | B045 | 165 mmBtu per hour natural gas fired low heat release steam generating boiler modification | 2008-05-20 | LOW NOX BURNERS | GRACE CONSULTING | 150 KPPH STEAM | SEE MEMO BELOW | 98 KPPH STEAM | SEE MEMO BELOW | RATA | Facility-Wide Permit Requirements | PASS | NA | Y | PARAMETER UNITS RA ALLOWABLE NOX PPM 2.97 20 NOX LB/MMBTU 2.84 10 CO PPM @ 3%O2 1.33 5 CO LB/MMBTU 4.68 5 O2 % 1.37 20
1431400140 | Valley Asphalt | 11641 Mosteller Rd | Sharonville | 45241 |  | Hamilton | P904 | 350 TPH Hot Drum Mix Asphalt Plant - Modification | 2008-07-01 | BAGHOUSE | INDUSTRIAL AIR SCIENCE | 350 TPH | 8.6 LB/HR | 290 TPH | 2.09 LB/HR | 5 | PE - Primary PM (Includes Filterables + Condensibles) | PASS | NA | Y | SOURCE WAS NOT AT MAXIMUM CAPACITY. SOURCE OPERATED ON FUEL OIL.
1431400140 | Valley Asphalt | 11641 Mosteller Rd | Sharonville | 45241 |  | Hamilton | P904 | 350 TPH Hot Drum Mix Asphalt Plant - Modification | 2008-07-01 | BAGHOUSE | INDUSTRIAL AIR SCIENCE |  |  |  |  | 7E | Nitrogen Oxide | PASS | NA | Y
1431400140 | Valley Asphalt | 11641 Mosteller Rd | Sharonville | 45241 |  | Hamilton | P904 | 350 TPH Hot Drum Mix Asphalt Plant - Modification | 2008-07-01 | BAGHOUSE | INDUSTRIAL AIR SCIENCE | 350 TPH | 45.5 LB/HR | 290 TPH | 18.0 LB/HR | 10 | CO - Carbon Monoxide | PASS | NA | Y | SOURCE WAS NOT AT MAXIMUM CAPACITY. SOURCE OPERATED ON FUEL OIL.
1431400140 | Valley Asphalt | 11641 Mosteller Rd | Sharonville | 45241 |  | Hamilton | P904 | 350 TPH Hot Drum Mix Asphalt Plant - Modification | 2008-07-01 | BAGHOUSE | INDUSTRIAL AIR SCIENCE | 350 TPH | 11.2 LB/HR | 290 TPH | 7.0 LB/HR | 25 | Total non-methane organic compound | PASS | NA | Y | SOURCE WAS NOT AT MAXIMUM CAPACITY. SOURCE OPERATED ON FUEL OIL.
1431400140 | Valley Asphalt | 11641 Mosteller Rd | Sharonville | 45241 |  | Hamilton | P904 | 350 TPH Hot Drum Mix Asphalt Plant - Modification | 2008-07-01 | BAGHOUSE | INDUSTRIAL AIR SCIENCE | 350 TPH | 42.0 LB/HR | 290 TPH | 0.10 LB/HR | 6 | SO2 - Sulfur Dioxide | PASS | NA | Y | SOURCE WAS NOT AT MAXIMUM CAPACITY. SOURCE OPERATED ON FUEL OIL.
1431400140 | Valley Asphalt | 11641 Mosteller Rd | Sharonville | 45241 |  | Hamilton | P904 | 350 TPH Hot Drum Mix Asphalt Plant - Modification | 2008-07-01 | BAGHOUSE | INDUSTRIAL AIR SCIENCE |  |  |  |  | 7E | Nitrogen Dioxide | PASS | NA | Y
1431400140 | Valley Asphalt | 11641 Mosteller Rd | Sharonville | 45241 |  | Hamilton | P903 | 350 TPH Portable Drum Mix Asphalt Plant #17 | 2008-10-14 | baghouse | INDUSTRIAL AIR SCIENCE | 350 TPH | 20.3 LB/HR | 322 TPH | 6.83 LB/HR | 6 | SO2 - Sulfur Dioxide | PASS | NA | Y
1431400140 | Valley Asphalt | 11641 Mosteller Rd | Sharonville | 45241 |  | Hamilton | P903 | 350 TPH Portable Drum Mix Asphalt Plant #17 | 2008-10-14 | baghouse | INDUSTRIAL AIR SCIENCE |  |  |  |  | 7E | Nitrogen Oxide | PASS | NA | Y
1431400140 | Valley Asphalt | 11641 Mosteller Rd | Sharonville | 45241 |  | Hamilton | P903 | 350 TPH Portable Drum Mix Asphalt Plant #17 | 2008-10-14 | baghouse | INDUSTRIAL AIR SCIENCE |  |  |  |  | 7E | Nitrogen Dioxide | PASS | NA | Y
1431400140 | Valley Asphalt | 11641 Mosteller Rd | Sharonville | 45241 |  | Hamilton | P903 | 350 TPH Portable Drum Mix Asphalt Plant #17 | 2008-10-14 | baghouse | INDUSTRIAL AIR SCIENCE | 350 TPH | 45.5 LB/HR | 322 TPH | 27.6 LB/HR | 10 | CO - Carbon Monoxide | PASS | NA | Y
1431400140 | Valley Asphalt | 11641 Mosteller Rd | Sharonville | 45241 |  | Hamilton | P903 | 350 TPH Portable Drum Mix Asphalt Plant #17 | 2008-10-14 | baghouse | INDUSTRIAL AIR SCIENCE | 350 TPH | 15.4 LB/HR | 322 TPH | 7.34 LB/HR | 25 | Total non-methane organic compound | PASS | NA | Y
1431400140 | Valley Asphalt | 11641 Mosteller Rd | Sharonville | 45241 |  | Hamilton | P903 | 350 TPH Portable Drum Mix Asphalt Plant #17 | 2008-10-14 | baghouse | INDUSTRIAL AIR SCIENCE | 350 TPH | 0.04 GR/DSCF 8.6 LB/HR | 322 TPH | 0.02 GR/DSCF 3.91 LB/HR | 5 | PE - Primary PM (Includes Filterables + Condensibles) | PASS | NA | Y
1431443377 | Barrett Paving - Reading Mix Plant | 387 Smalley Rd | Reading | 45215 |  | Hamilton | P901 | 400 Tons/Hr. Counterflow, Mini-mix, Double Barrel Drum Plant | 2008-04-22 | baghouse | Industrial Air Science | 420 tons/hour finished product | 17.6 lbs/hr | 327 tons/hour finished product | 1.24 lbs/hr | 5 | PE - Primary PM (Includes Filterables + Condensibles) | PASS | NA | Y | Tested with Natural Gas as the fuel.
1431443377 | Barrett Paving - Reading Mix Plant | 387 Smalley Rd | Reading | 45215 |  | Hamilton | P901 | 400 Tons/Hr. Counterflow, Mini-mix, Double Barrel Drum Plant | 2008-04-22 | baghouse | Industrial Air Science | 420 tons/hour finished product | 37.0 lbs/hr | 327 tons/hour finished product | 21.9 lbs/hr | 6 | SO2 - Sulfur Dioxide | PASS | NA | Y | Tested with Recycled Oil as the fuel.
1431443377 | Barrett Paving - Reading Mix Plant | 387 Smalley Rd | Reading | 45215 |  | Hamilton | P901 | 400 Tons/Hr. Counterflow, Mini-mix, Double Barrel Drum Plant | 2008-04-22 | baghouse | Industrial Air Science | 420 tons/hour finished product | 10 % as 6 minute avg. | 327 tons/hour finished product | 0 % as greatest 6 minute avg. | 9 | Visible Emissions | PASS | NA | Y | Tested with Recycled Oil as the fuel.
1431443377 | Barrett Paving - Reading Mix Plant | 387 Smalley Rd | Reading | 45215 |  | Hamilton | P901 | 400 Tons/Hr. Counterflow, Mini-mix, Double Barrel Drum Plant | 2008-04-22 | baghouse | Industrial Air Science | 420 tons/hour finished product | 15.1 lbs/hr | 327 tons/hour finished product | 44.7 lbs/hr | 25 | Total non-methane organic compound | FAIL | NA | Y | Tested with Recycled Oil as the fuel.
1431443377 | Barrett Paving - Reading Mix Plant | 387 Smalley Rd | Reading | 45215 |  | Hamilton | P901 | 400 Tons/Hr. Counterflow, Mini-mix, Double Barrel Drum Plant | 2008-04-22 | baghouse | Industrial Air Science |  |  |  |  | 7E | Nitrogen Dioxide | PASS | NA | Y
1431443377 | Barrett Paving - Reading Mix Plant | 387 Smalley Rd | Reading | 45215 |  | Hamilton | P901 | 400 Tons/Hr. Counterflow, Mini-mix, Double Barrel Drum Plant | 2008-04-22 | baghouse | Industrial Air Science |  |  |  |  | 7E | Nitrogen Oxide | PASS | NA | Y
1431443377 | Barrett Paving - Reading Mix Plant | 387 Smalley Rd | Reading | 45215 |  | Hamilton | P901 | 400 Tons/Hr. Counterflow, Mini-mix, Double Barrel Drum Plant | 2008-04-22 | baghouse | Industrial Air Science | 420 tons/hour finished product | 168 lbs/hr | 327 tons/hour finished product | 47.2 lbs/hr | 10 | CO - Carbon Monoxide | PASS | NA | Y | Tested with Recycled Oil as the fuel.
1431443377 | Barrett Paving - Reading Mix Plant | 387 Smalley Rd | Reading | 45215 |  | Hamilton | P901 | 400 Tons/Hr. Counterflow, Mini-mix, Double Barrel Drum Plant | 2008-04-23 | baghouse | Industrial Air Science | 420 tons/hour finished product | 17.6 lbs/hr | 327 tons/hour finished product | 1.24 lbs/hr | 5 | PE - Primary PM (Includes Filterables + Condensibles) | PASS | NA | Y | Tested with Recycled Oil as the fuel.
1431443377 | Barrett Paving - Reading Mix Plant | 387 Smalley Rd | Reading | 45215 |  | Hamilton | P901 | 400 Tons/Hr. Counterflow, Mini-mix, Double Barrel Drum Plant | 2008-04-23 | baghouse | Industrial Air Science | 420 tons/hour finished product | 37.0 lbs/hr | 327 tons/hour finished product | 3.76 lbs/hr | 6 | SO2 - Sulfur Dioxide | PASS | NA | Y | Tested with Natural Gas as the fuel.
1431443377 | Barrett Paving - Reading Mix Plant | 387 Smalley Rd | Reading | 45215 |  | Hamilton | P901 | 400 Tons/Hr. Counterflow, Mini-mix, Double Barrel Drum Plant | 2008-04-23 | baghouse | Industrial Air Science | 420 tons/hour finished product | 10 % as 6 minute avg. | 327 tons/hour finished product | 0 % as greatest 6 minute avg. | 9 | Visible Emissions | PASS | NA | Y | Tested with Natural Gas as the fuel.
1431443377 | Barrett Paving - Reading Mix Plant | 387 Smalley Rd | Reading | 45215 |  | Hamilton | P901 | 400 Tons/Hr. Counterflow, Mini-mix, Double Barrel Drum Plant | 2008-04-23 | baghouse | Industrial Air Science | 420 tons/hour finished product | 15.1 lbs/hr | 327 tons/hour finished product | 12.0 lbs/hr | 25 | Total non-methane organic compound | PASS | NA | Y | Tested with Natural Gas as the fuel.
1431443377 | Barrett Paving - Reading Mix Plant | 387 Smalley Rd | Reading | 45215 |  | Hamilton | P901 | 400 Tons/Hr. Counterflow, Mini-mix, Double Barrel Drum Plant | 2008-04-23 | baghouse | Industrial Air Science | 420 tons/hour finished product | 168 lbs/hr | 327 tons/hour finished product | 13.6 lbs/hr | 10 | CO - Carbon Monoxide | PASS | NA | Y | Tested with Natural Gas as the fuel.
1431443377 | Barrett Paving - Reading Mix Plant | 387 Smalley Rd | Reading | 45215 |  | Hamilton | P901 | 400 Tons/Hr. Counterflow, Mini-mix, Double Barrel Drum Plant | 2008-04-23 | baghouse | Industrial Air Science |  |  |  |  | 7E | Nitrogen Dioxide | PASS | NA | Y
1431443377 | Barrett Paving - Reading Mix Plant | 387 Smalley Rd | Reading | 45215 |  | Hamilton | P901 | 400 Tons/Hr. Counterflow, Mini-mix, Double Barrel Drum Plant | 2008-04-23 | baghouse | Industrial Air Science |  |  |  |  | 7E | Nitrogen Oxide | PASS | NA | Y
1431954189 | SHAMROCK PORTABLE PLANT | 2900 WOODSDALE ROAD | TRENTON | 45067 |  | Hamilton | F001 | 325 TPH Portable aggregate processing plant including crushing, screening, conveying, dump hopper, 99 Hp diesel engine, material handling operations, and a maximum production of 500,000 tons/year | 2008-06-11 | WATER SPRAY | MINE SERVICES CO., INC. | 325 TPH | 20% OPACITY | 320 TPH | 0% OPACITY | 9 | Visible Emissions | PASS | NA | Y
1431984190 | VALLEY ASPHALT CORP 26 - P909 | 14722 Bodman Road | Mt. Orab | 41360 |  | Brown | P909 |  | 2008-07-31 | Fabric Filter Baghouse | Industrial Air Science | 400 TPH | 22.9 lb/hr | 381.7 TPH | 3.80 lb/hr | 5 | PE - Primary PM (Includes Filterables + Condensibles) | PASS | NA | Y
1431984190 | VALLEY ASPHALT CORP 26 - P909 | 14722 Bodman Road | Mt. Orab | 41360 |  | Brown | P909 |  | 2008-07-31 | Fabric Filter Baghouse | Industrial Air Science | 400 TPH | 40.0 lb/hr | 381.7 TPH | 10.39 lb/hr | 6 | SO2 - Sulfur Dioxide | PASS | NA | Y
1431984190 | VALLEY ASPHALT CORP 26 - P909 | 14722 Bodman Road | Mt. Orab | 41360 |  | Brown | P909 |  | 2008-07-31 | Fabric Filter Baghouse | Industrial Air Science |  |  |  |  | 7E | Nitrogen Oxide | PASS | NA | Y
1431984190 | VALLEY ASPHALT CORP 26 - P909 | 14722 Bodman Road | Mt. Orab | 41360 |  | Brown | P909 |  | 2008-07-31 | Fabric Filter Baghouse | Industrial Air Science |  |  |  |  | 7E | Nitrogen Dioxide | PASS | NA | Y
1431984190 | VALLEY ASPHALT CORP 26 - P909 | 14722 Bodman Road | Mt. Orab | 41360 |  | Brown | P909 |  | 2008-07-31 | Fabric Filter Baghouse | Industrial Air Science | 400 TPH | 22.4 lb/hr | 381.7 TPH | 13.8 lb/hr | 10 | CO - Carbon Monoxide | PASS | NA | Y
1431984190 | VALLEY ASPHALT CORP 26 - P909 | 14722 Bodman Road | Mt. Orab | 41360 |  | Brown | P909 |  | 2008-07-31 | Fabric Filter Baghouse | Industrial Air Science | 400 TPH | 27.6 lb/hr | 381.7 TPH | 9.89 lb/hr | 25 | Total non-methane organic compound | PASS | NA | Y
1483040201 | Atlas Roofing Corporation, Franklin Roofing Facility | 675 Oxford Road | Franklin | 45005 |  | Warren | P004 | 24.3 TPH flux asphalt blow still No. 1 with thermal oxidizer (Egress Point ID B015; in common with EU P005) | 2008-12-09 | Thermal Oxidizer | Industrial Air Science | 90 tons per Blow | 2.45 lb/hr | 67 tons per Blow | 0.03 lb/hr | 25A | Total Hydrocarbons | PASS | NA | Y
1483040201 | Atlas Roofing Corporation, Franklin Roofing Facility | 675 Oxford Road | Franklin | 45005 |  | Warren | P004 | 24.3 TPH flux asphalt blow still No. 1 with thermal oxidizer (Egress Point ID B015; in common with EU P005) | 2008-12-09 | Thermal Oxidizer | Industrial Air Science | 90 tons per Blow | 1.3 lb/ton of Asphalt Charged | 67 tons per Blow | 0.01 lb/ton | 5 | PE - Primary PM (Includes Filterables + Condensibles) | PASS | NA | Y
1483040201 | Atlas Roofing Corporation, Franklin Roofing Facility | 675 Oxford Road | Franklin | 45005 |  | Warren | P005 | 24.3 TPH flux asphalt blow still No. 2 with thermal oxidizer (Egress Point ID B015; in common with EU P004) | 2008-12-09 | Thermal Oxidizer | Industrial Air Science | 90 tons per Blow | 1.3 lb/ton of Asphalt Charged | 67 tons per Blow | 0.055 lb/ton | 5 | PE - Primary PM (Includes Filterables + Condensibles) | PASS | NA | Y
1483040201 | Atlas Roofing Corporation, Franklin Roofing Facility | 675 Oxford Road | Franklin | 45005 |  | Warren | P005 | 24.3 TPH flux asphalt blow still No. 2 with thermal oxidizer (Egress Point ID B015; in common with EU P004) | 2008-12-09 | Thermal Oxidizer | Industrial Air Science | 90 tons per Blow | 2.45 lb/hr | 67 tons per Blow | 0.04 lb/hr | 25A | Total Hydrocarbons | PASS | NA | Y
1483060318 | QG, LLC | 760 Fujitec Drive | Lebanon | 45036 |  | Warren | R007 | 8 unit Goss 3000-32 HWOPL with controls | 2008-01-29 | THERMAL OXIDIZER | AIR COMPLIANCE CONSULTANTS | 97000 IMPRESSIONS PER MINUTE | 95% DESTRUCTION EFFICIENCY | 72000 IMPRESSIONS PER MINUTE | 99.2% DESTRUCTION EFFICIENCY | 25A | Total Hydrocarbons | PASS | NA | Y
1483060318 | QG, LLC | 760 Fujitec Drive | Lebanon | 45036 |  | Warren | R001 | 8 unit Harris (838B) HWOPL with controls | 2008-03-04 | THERMAL OXIDIZER | AIR COMPLIANCE CONSULTANTS | 79,000 IMPRESSIONS PER MINUTE | 95% DESTRUCTION EFFICIENCY | 60,000-145,000 IMPRESSIONS PER MINUTE | 98.42% DESTRUCTION EFFICIENCY | 25A | Total Hydrocarbons | PASS | NA | Y | Previous testing used Method 25. Method 25A used this time because facility had switched to lower VOC coatings and it was believed that there would be less loading at the inlet and a resulting lower loading at the outlet. It was found that the inlet loading was still high enough to indicate that Method 25 should be the compliance method for this source. Testing was done with at least 3 or more presses (R001-R004 and R006) operating simultaneouly.
1483060318 | QG, LLC | 760 Fujitec Drive | Lebanon | 45036 |  | Warren | R002 | 8 unit Harris (838C) HWOPL with controls | 2008-03-04 | THERMAL OXIDIZER | AIR COMPLIANCE CONSULTANTS | 79,000 IMPRESSIONS PER MINUTE | 95% DESTRUCTION EFFICIENCY | 60,000-145,000 IMPRESSIONS PER MINUTE | 98.42% DESTRUCTION EFFICIENCY | 25A | Total Hydrocarbons | PASS | NA | Y | Previous testing used Method 25. Method 25A used this time because facility had switched to lower VOC coatings and it was believed that there would be less loading at the inlet and a resulting lower loading at the outlet. It was found that the inlet loading was still high enough to indicate that Method 25 should be the compliance method for this source. Testing was done with at least 3 or more presses (R001-R004 and R006) operating simultaneouly.
1483060318 | QG, LLC | 760 Fujitec Drive | Lebanon | 45036 |  | Warren | R003 | 8 unit Harris (838D) HWOPL with controls | 2008-03-04 | THERMAL OXIDIZER | AIR COMPLIANCE CONSULTANTS | 79,000 IMPRESSIONS PER MINUTE | 95% DESTRUCTION EFFICIENCY | 60,000-145,000 IMPRESSIONS PER MINUTE | 98.42% DESTRUCTION EFFICIENCY | 25A | Total Hydrocarbons | PASS | NA | Y | Previous testing used Method 25. Method 25A used this time because facility had switched to lower VOC coatings and it was believed that there would be less loading at the inlet and a resulting lower loading at the outlet. It was found that the inlet loading was still high enough to indicate that Method 25 should be the compliance method for this source. Testing was done with at least 3 or more presses (R001-R004 and R006) operating simultaneouly.
1483060318 | QG, LLC | 760 Fujitec Drive | Lebanon | 45036 |  | Warren | R004 | 8 unit Harris (838E) HWOPL with controls | 2008-03-04 | THERMAL OXIDIZER | AIR COMPLIANCE CONSULTANTS | 79,000 IMPRESSIONS PER MINUTE | 95% DESTRUCTION EFFICIENCY | 60,000-145,000 IMPRESSIONS PER MINUTE | 98.42% DESTRUCTION EFFICIENCY | 25A | Total Hydrocarbons | PASS | NA | Y | Previous testing used Method 25. Method 25A used this time because facility had switched to lower VOC coatings and it was believed that there would be less loading at the inlet and a resulting lower loading at the outlet. It was found that the inlet loading was still high enough to indicate that Method 25 should be the compliance method for this source. Testing was done with at least 3 or more presses (R001-R004 and R006) operating simultaneouly.
1483060318 | QG, LLC | 760 Fujitec Drive | Lebanon | 45036 |  | Warren | R006 | 8 unit Harris (838F) HWOPL with controls | 2008-03-04 | THERMAL OXIDIZER | AIR COMPLIANCE CONSULTANTS | 79,000 IMPRESSIONS PER MINUTE | 95% DESTRUCTION EFFICIENCY | 60,000-145,000 IMPRESSIONS PER MINUTE | 98.42% DESTRUCTION EFFICIENCY | 25A | Total Hydrocarbons | PASS | NA | Y | Previous testing used Method 25. Method 25A used this time because facility had switched to lower VOC coatings and it was believed that there would be less loading at the inlet and a resulting lower loading at the outlet. It was found that the inlet loading was still high enough to indicate that Method 25 should be the compliance method for this source. Testing was done with at least 3 or more presses (R001-R004 and R006) operating simultaneouly.
1483060393 | PFB Manufaturing, LLC | 2725 Henkle Dr | Lebanon | 45036 |  | Warren | P002 | Block and shape EPS process - 7000 pounds/hr batch expander EXP-01 and associated fluid bed drying with Regenerative Thermal Oxidizer (RTO-01) fugitive emissions | 2008-09-11 | Regerative Thermal Oxidizer | Platt Environmental Services | 7000 lbs EPS/HR | 95% Destruciton | ~7000 lbs/hr | 73% Destruction Efficiency | 25A | Total Hydrocarbons | FAIL | NA | Y
1483060393 | PFB Manufaturing, LLC | 2725 Henkle Dr | Lebanon | 45036 |  | Warren | P005 | Block and shape EPS process - 8600 pounds/hr batch storage (aging) bags SB-01 through SB-16 with Regenerative Thermal Oxidizer (RTO-01) fugitive emissions | 2008-09-11 | Regerative Thermal Oxidizer | Platt Environmental Services | 7000 lbs EPS/HR | 95% Destruciton | ~7000 lbs/hr | 73% Destruction Efficiency | 25A | Total Hydrocarbons | FAIL | NA | Y
1483060393 | PFB Manufaturing, LLC | 2725 Henkle Dr | Lebanon | 45036 |  | Warren | P006 | Block and shape EPS process - 1320 lbs/hr shape storage (aging) bags SB-17 through SB-30 with Regenerative Thermal Oxidizer (RTO-01) fugitive emissions | 2008-09-11 | Regerative Thermal Oxidizer | Platt Environmental Services | 7000 lbs EPS/HR | 95% Destruciton | ~7000 lbs/hr | 73% Destruction Efficiency | 25A | Total Hydrocarbons | FAIL | NA | Y
1483060393 | PFB Manufaturing, LLC | 2725 Henkle Dr | Lebanon | 45036 |  | Warren | P007 | Block and shape EPS process - 6000 pounds/hr vacuum block mold press VAC-01 with Regenerative Thermal Oxidizer (RTO-01) fugitive emissions | 2008-09-11 | Regerative Thermal Oxidizer | Platt Environmental Services | 7000 lbs EPS/HR | 95% Destruciton | ~7000 lbs/hr | 73% Destruction Efficiency | 25A | Total Hydrocarbons | FAIL | NA | Y
1483060393 | PFB Manufaturing, LLC | 2725 Henkle Dr | Lebanon | 45036 |  | Warren | P008 | Block and shape EPS process - 1320 pounds/hr shape mold presses SHP-01 through SHP-06 with Regenerative Thermal Oxidizer (RTO-01) fugitive emissions | 2008-09-11 | Regerative Thermal Oxidizer | Platt Environmental Services | 7000 lbs EPS/HR | 95% Destruciton | ~7000 lbs/hr | 73% Destruction Efficiency | 25A | Total Hydrocarbons | FAIL | NA | Y
1483060393 | PFB Manufaturing, LLC | 2725 Henkle Dr | Lebanon | 45036 |  | Warren | P010 | Block and shape EPS process - 300 lbs/hr block drying room DRRM-01 with Total Enclosure and Regenerative Thermal Oxidizer (RTO-01) | 2008-09-11 | Regerative Thermal Oxidizer | Platt Environmental Services | 7000 lbs EPS/HR | 95% Destruciton | ~7000 lbs/hr | 73% Destruction Efficiency | 25A | Total Hydrocarbons | FAIL | NA | Y
1483060393 | PFB Manufaturing, LLC | 2725 Henkle Dr | Lebanon | 45036 |  | Warren | P002 | Block and shape EPS process - 7000 pounds/hr batch expander EXP-01 and associated fluid bed drying with Regenerative Thermal Oxidizer (RTO-01) fugitive emissions | 2008-10-23 | Regerative Thermal Oxidizer | Platt Environmental Services | 7000 lbs EPS/HR | 95% Destruciton | ~7000 lbs/hr | 95.5% Destruction Efficiency | 25A | Total Hydrocarbons | PASS | NA | Y
1483060393 | PFB Manufaturing, LLC | 2725 Henkle Dr | Lebanon | 45036 |  | Warren | P005 | Block and shape EPS process - 8600 pounds/hr batch storage (aging) bags SB-01 through SB-16 with Regenerative Thermal Oxidizer (RTO-01) fugitive emissions | 2008-10-23 | Regerative Thermal Oxidizer | Platt Environmental Services | 7000 lbs EPS/HR | 95% Destruciton | ~7000 lbs/hr | 95.5% Destruction Efficiency | 25A | Total Hydrocarbons | PASS | NA | Y
1483060393 | PFB Manufaturing, LLC | 2725 Henkle Dr | Lebanon | 45036 |  | Warren | P006 | Block and shape EPS process - 1320 lbs/hr shape storage (aging) bags SB-17 through SB-30 with Regenerative Thermal Oxidizer (RTO-01) fugitive emissions | 2008-10-23 | Regerative Thermal Oxidizer | Platt Environmental Services | 7000 lbs EPS/HR | 95% Destruciton | ~7000 lbs/hr | 95.5% Destruction Efficiency | 25A | Total Hydrocarbons | PASS | NA | Y
1483060393 | PFB Manufaturing, LLC | 2725 Henkle Dr | Lebanon | 45036 |  | Warren | P007 | Block and shape EPS process - 6000 pounds/hr vacuum block mold press VAC-01 with Regenerative Thermal Oxidizer (RTO-01) fugitive emissions | 2008-10-23 | Regerative Thermal Oxidizer | Platt Environmental Services | 7000 lbs EPS/HR | 95% Destruciton | ~7000 lbs/hr | 95.5% Destruction Efficiency | 25A | Total Hydrocarbons | PASS | NA | Y
1483060393 | PFB Manufaturing, LLC | 2725 Henkle Dr | Lebanon | 45036 |  | Warren | P008 | Block and shape EPS process - 1320 pounds/hr shape mold presses SHP-01 through SHP-06 with Regenerative Thermal Oxidizer (RTO-01) fugitive emissions | 2008-10-23 | Regerative Thermal Oxidizer | Platt Environmental Services | 7000 lbs EPS/HR | 95% Destruciton | ~7000 lbs/hr | 95.5% Destruction Efficiency | 25A | Total Hydrocarbons | PASS | NA | Y
1483060393 | PFB Manufaturing, LLC | 2725 Henkle Dr | Lebanon | 45036 |  | Warren | P010 | Block and shape EPS process - 300 lbs/hr block drying room DRRM-01 with Total Enclosure and Regenerative Thermal Oxidizer (RTO-01) | 2008-10-23 | Regerative Thermal Oxidizer | Platt Environmental Services | 7000 lbs EPS/HR | 95% Destruciton | ~7000 lbs/hr | 95.5% Destruction Efficiency | 25A | Total Hydrocarbons | PASS | NA | Y
1483980486 | Barrett Paving - South Lebanon Portable Drum | 1466 West Mason-Morrow-Milgrove Road | South Lebanon | 45036 |  | Warren | P901 | Portable couter-flow drum mix asphalt plant with a maximum design capacity greater than 325 tons per hour and less than or equal to 400 tons per hour, controlled with a baghouse | 2008-08-28 | BAGHOUSE | INDUSTRIAL AIR SCIENCE | 400 TPH | 0.10 LB/TON | 322 TPH | 0.03 LB/TON | 25 | Total non-methane organic compound | PASS | NA | Y
1483980486 | Barrett Paving - South Lebanon Portable Drum | 1466 West Mason-Morrow-Milgrove Road | South Lebanon | 45036 |  | Warren | P901 | Portable couter-flow drum mix asphalt plant with a maximum design capacity greater than 325 tons per hour and less than or equal to 400 tons per hour, controlled with a baghouse | 2008-08-28 | BAGHOUSE | INDUSTRIAL AIR SCIENCE | 400 TPH | 0.15 LB/TON | 322 TPH | 0.14 LB/TON | 10 | CO - Carbon Monoxide | PASS | NA | Y
1483980486 | Barrett Paving - South Lebanon Portable Drum | 1466 West Mason-Morrow-Milgrove Road | South Lebanon | 45036 |  | Warren | P901 | Portable couter-flow drum mix asphalt plant with a maximum design capacity greater than 325 tons per hour and less than or equal to 400 tons per hour, controlled with a baghouse | 2008-08-28 | BAGHOUSE | INDUSTRIAL AIR SCIENCE | 400 TPH | 0.03 GR/DSCF | 322 TPH | 0.151 GR/DSCF | 5 | PE - Primary PM (Includes Filterables + Condensibles) | FAIL | NA | Y
1483980486 | Barrett Paving - South Lebanon Portable Drum | 1466 West Mason-Morrow-Milgrove Road | South Lebanon | 45036 |  | Warren | P901 | Portable couter-flow drum mix asphalt plant with a maximum design capacity greater than 325 tons per hour and less than or equal to 400 tons per hour, controlled with a baghouse | 2008-08-28 | BAGHOUSE | INDUSTRIAL AIR SCIENCE | 400 TPH | 0.011 LB/TON | 322 TPH | 0.00 LB/TON | 6 | SO2 - Sulfur Dioxide | PASS | NA | Y
1483980486 | Barrett Paving - South Lebanon Portable Drum | 1466 West Mason-Morrow-Milgrove Road | South Lebanon | 45036 |  | Warren | P901 | Portable couter-flow drum mix asphalt plant with a maximum design capacity greater than 325 tons per hour and less than or equal to 400 tons per hour, controlled with a baghouse | 2008-08-28 | BAGHOUSE | INDUSTRIAL AIR SCIENCE |  |  |  |  | 7E | Nitrogen Oxide | PASS | NA | Y
1483980486 | Barrett Paving - South Lebanon Portable Drum | 1466 West Mason-Morrow-Milgrove Road | South Lebanon | 45036 |  | Warren | P901 | Portable couter-flow drum mix asphalt plant with a maximum design capacity greater than 325 tons per hour and less than or equal to 400 tons per hour, controlled with a baghouse | 2008-08-28 | BAGHOUSE | INDUSTRIAL AIR SCIENCE |  |  |  |  | 7E | Nitrogen Dioxide | PASS | NA | Y
1483980486 | Barrett Paving - South Lebanon Portable Drum | 1466 West Mason-Morrow-Milgrove Road | South Lebanon | 45036 |  | Warren | P901 | Portable couter-flow drum mix asphalt plant with a maximum design capacity greater than 325 tons per hour and less than or equal to 400 tons per hour, controlled with a baghouse | 2008-10-28 | BAGHOUSE | INDUSTRIAL AIR SCIENCE | 400 TPH | 0.03 GR/DSCF | 341 TPH | 0.006 GR/DSCF | 5 | PE - Primary PM (Includes Filterables + Condensibles) | PASS | NA | Y
1576000082 | New Castle Refractories Company | 11135 Corundite Street NW | Massillon | 44647 |  | Stark | P011 |  | 2008-04-29 | none | CUSTOM STACK ANALYSIS, LLC | 24 cars per day | 31.7 lbs/hr | 24 cars per day | 0.11 lbs/hr | 6 | SO2 - Sulfur Dioxide | PASS | NA | Y | The stack test report incorrectly states the Test Method as Method 8 vs. Method 6 which is the correct Test Method. Results for all (5) Vent Stacks combined. 1st test date (on ITT) 2/5/08 - test cancelled by stack tester because of weather 2nd test date 2/6/08 - test cancelled by stack tester because of weather at 5:38 AM, but could have been done later that morning 3rd test date 2/8/08 - stack tester had equipment problems, test started late, first test failed leak check, so testing was cancelled that day 4th test date 2/19/08 - facility had to cancel test due to a wreck inside the kiln 5th test date 4/29/08 - finally ran all (3) tests on each of the (5) vent stacks and passed all the leak checks
1576000082 | New Castle Refractories Company | 11135 Corundite Street NW | Massillon | 44647 |  | Stark | P011 |  | 2008-04-29 | none | CUSTOM STACK ANALYSIS, LLC | 24 cars per day | 6.5 lbs/hr | 24 cars per day | 1.024 lbs/hr | 5 | PE - Primary PM (Includes Filterables + Condensibles) | PASS | NA | Y | The stack test report incorrectly states the Test Method as Method 8 vs. Method 6 which is the correct Test Method. Results for all (5) Vent Stacks combined. 1st test date (on ITT) 2/5/08 - test cancelled by stack tester because of weather 2nd test date 2/6/08 - test cancelled by stack tester because of weather at 5:38 AM, but could have been done later that morning 3rd test date 2/8/08 - stack tester had equipment problems, test started late, first test failed leak check, so testing was cancelled that day 4th test date 2/19/08 - facility had to cancel test due to a wreck inside the kiln 5th test date 4/29/08 - finally ran all (3) tests on each of the (5) vent stacks and passed all the leak checks
1576010014 | Alliance Casting Co. LLC | 1001 E Broadway St | Alliance | 44601 | 2602 | Stark | P040 | One Piece Core Production (OPCP) - two 12 ton sand storage bins (PTI 15-01570), Sand transfer from rotary hopper to receiver/transporter, Electric Sand Heater #2, and Loading of scrap cores & off-spec sand into bins. | 2008-05-15 | BAGHOUSE D018 | Grace Consulting | 18,000 lbs/hr | 0.01 lb/hr PM10 | 17,257 lbs/hr | 0.16 lb/hr PM10* | 201 | PM10 - Primary PM10 (Includes Filterables + Condensibles) (PM<10 Microns) | PASS | NA | Y | * Passed the PTI PM Limit with RM5. However, this is a REtest using RM201A & 202 to provide new PM10 limits and test methods for a PTI Mod.
1576010014 | Alliance Casting Co. LLC | 1001 E Broadway St | Alliance | 44601 | 2602 | Stark | P045 | One Piece Core Production operation line consisting of a sand mixer and an EMI CB500 core machine. The dry materials mixer emission outlet is controlled by the D023 baghouse. The gaseous catalyst used in the EMI CB500 core machine is dimethylisopropylamine (¿DIMPA¿). DIMPA is not a HAP. The Core Machine emissions outlet is controlled by the D019 packed bed acid scrubber. Formerly identified as emission units P045 (dry materials mixer) and P047 (EMI500 core machine) separately, which have been combined into this one emission unit. | 2008-05-15 | BAGHOUSE D023 | Grace Consulting | 18,000 lbs/hr | 0.01 lb/hr PM10 | 17,428 lbs/hr | 0.03 lb/hr CPM | 201 | PM10 - Primary PM10 (Includes Filterables + Condensibles) (PM<10 Microns) | PASS | NA | Y | * REtest since prior test was invalid due to incorrect PTI calling for test of 6 EU P040 -P046 instead of 4 EUs P045-P046 connected to different baghouse; additionally, the Retest was for PM10 using RM201A & 202, to be used in the upcoming PTI Mod.
1576050694 | Republic Steel | 2633 Eighth Street NE | Canton | 44704 | 2311 | Stark | P905 | No. 7 EAF | 2008-08-05 | Baghouse and capture hood | Grace Consulting, Inc. | P905 @ 183.3 tph, P907 @165 tph | 0.06 lb/hr | P905 @ 127.5 tph, P907 @100.8 tph | 0.45 lb/hr | 29 | Pb - Lead | FAIL | NA | Y | Facility scheduled a re-test for Pb emissions to occur on 11-11-2008
1576050694 | Republic Steel | 2633 Eighth Street NE | Canton | 44704 | 2311 | Stark | P905 | No. 7 EAF | 2008-08-05 | Baghouse and capture hood | Grace Consulting, Inc. | P905 @ 183.3 tph, P907 @165 tph | 0.061 lb/hr | P905 @ 127.5 tph, P907 @100.8 tph | 0.057 lb/hr | 29 | Mercury, as HG; Alkyl & Aryl CMPNDS; Elemental & Inorganic Forms | PASS | NA | Y
1576050694 | Republic Steel | 2633 Eighth Street NE | Canton | 44704 | 2311 | Stark | P905 | No. 7 EAF | 2008-08-05 | Baghouse and capture hood | Grace Consulting, Inc. | P905 @ 183.3 tph, P907 @165 tph | 100.6 lb PM10 (filterable + condensable) | P905 @ 127.5 tph, P907 @100.8 tph | 36.18 lb PM10 (filterable + condensable) | 202 | PE - Primary PM (Includes Filterables + Condensibles) | PASS | NA | Y | The permit allowable for total PM10/PM2.5 (filterable + condensable) is 100.6 lb/hr. The filterable PM10 was measured using Method 201A with a cascade impactor.
1576050694 | Republic Steel | 2633 Eighth Street NE | Canton | 44704 | 2311 | Stark | P905 | No. 7 EAF | 2008-08-05 | Baghouse and capture hood | Grace Consulting, Inc. | P905 @ 183.3 tph, P907 @165 tph | 37.7 lb/hr PM | P905 @ 127.5 tph, P907 @100.8 tph | 17.11 lb/hr PM | 5D | PE - Primary PM (Includes Filterables + Condensibles) | PASS | NA | Y
1576050694 | Republic Steel | 2633 Eighth Street NE | Canton | 44704 | 2311 | Stark | P905 | No. 7 EAF | 2008-08-05 | Baghouse and capture hood | Grace Consulting, Inc. | P905 @ 183.3 tph, P907 @165 tph | 28.7 lb/hr Filterable PM10 | P905 @ 127.5 tph, P907 @100.8 tph | 11.54 lb/hr Filterable PM10 | 201 | PM10 - Primary PM10 (Includes Filterables + Condensibles) (PM<10 Microns) | PASS | NA | Y
1576050694 | Republic Steel | 2633 Eighth Street NE | Canton | 44704 | 2311 | Stark | P905 | No. 7 EAF | 2008-11-13 | Baghouse and capture hood | Grace Consulting, Inc. | P905 @ 183.3 tph, P907 @165 tph | 0.06 lb/hr | P905 @ 126.1 tph, P907 @120.6 tph | 0.06 lb/hr | 29 | Pb - Lead | PASS | NA | Y
1576222001 | TimkenSteel Corporation - Faircrest Steel Plant | 1835 Dueber Avenue, S.W. | Canton | 44706 |  | Stark | P102 | 200 ton steel/hr Electric Arc Furnace (EAF #1) with Direct Evacuation Control (DEC) and building evacuation system both exhausting to a common meltshop baghouse (BHC-1) | 2008-05-22 | Positive pressure baghouse | Blue Mountain Environmental Management Corporation | 200 tph | 0.0052 gr/dscf | 143 tph | 0.0011 gr/dscf | 5D | PE - Primary PM (Includes Filterables + Condensibles) | PASS | NA | Y | The testing was done by Timken to support their Notice of Compliance Staus under the EAF Area Source MACT Subpart YYYYY which was due 6-20-2008. The test results were also used to check continuing compliance with the TV allowables for PM.
1576222001 | TimkenSteel Corporation - Faircrest Steel Plant | 1835 Dueber Avenue, S.W. | Canton | 44706 |  | Stark | P102 | 200 ton steel/hr Electric Arc Furnace (EAF #1) with Direct Evacuation Control (DEC) and building evacuation system both exhausting to a common meltshop baghouse (BHC-1) | 2008-05-22 | Meltshop roof control system exhausted to a baghouse | Blue Mountain Environmental Management Corporation | 200 tph | 6 % opacity from meltshop fugitive dust | 153 tph | 0 % | 9 | Visible Emissions | PASS | NA | Y | The testing was done by Timken to support their Notice of Compliance Staus under the EAF Area Source MACT Subpart YYYYY which was due 6-20-2008. The test results also show continuing compliance with the TV allowables for PM.
1576222002 | TimkenSteel Corporation - Harrison Steel Plant | 1835 Dueber Avenue, S.W. | Canton | 44706 |  | Stark | P258 | No. 9 EAF at Harrison Steel Mill rated at 63 tons steel per hour | 2008-10-21 | Meltshop exhausts to bagouse | Blue Mountain Environmental Management Corporation | 63 tph | 6% Opacity | 64.82 tph | 0% | 9 | Visible Emissions | PASS | NA | Y
1576222002 | TimkenSteel Corporation - Harrison Steel Plant | 1835 Dueber Avenue, S.W. | Canton | 44706 |  | Stark | P258 | No. 9 EAF at Harrison Steel Mill rated at 63 tons steel per hour | 2008-10-21 | Positive pressure basghouse #5 | Blue Mountain Environmental Management Corporation | 63 tph | 0.0052 grains/dscf | 64.82 tph | 0.00029 grains/dscf | 5D | PE - Primary PM (Includes Filterables + Condensibles) | PASS | NA | Y
1576222002 | TimkenSteel Corporation - Harrison Steel Plant | 1835 Dueber Avenue, S.W. | Canton | 44706 |  | Stark | P292 | No. 2 EAF at Harrison Steel Mill rated at 63 tons per hour | 2008-10-27 | Positive pressure basghouse #4 | Blue Mountain Environmental Management Corporation | 63 tph | 0.0052 grains/dscf | 65.25 tph | 0.00030 grains/dscf | 5D | PE - Primary PM (Includes Filterables + Condensibles) | PASS | NA | Y
1576222002 | TimkenSteel Corporation - Harrison Steel Plant | 1835 Dueber Avenue, S.W. | Canton | 44706 |  | Stark | P292 | No. 2 EAF at Harrison Steel Mill rated at 63 tons per hour | 2008-10-27 | Meltshop exhausts to bagouse | Blue Mountain Environmental Management Corporation | 63 tph | 6% Opacity | 65.25 tph | 0% | 9 | Visible Emissions | PASS | NA | Y
1652000061 | Medina Materials Co. | 8215 Seville Rd | Lodi | 44254 |  | Medina | P901 | 250 TPH hot mix Custom built job Number 69-543 asphaltic concrted batch plant controlled by a 60,000 ACFM baghouse | 2008-08-12 | none | Custom Stack Analysis, LLC. |  |  |  |  | 7 | Nitrogen Oxide | PASS | NA | Y
1652000061 | Medina Materials Co. | 8215 Seville Rd | Lodi | 44254 |  | Medina | P901 | 250 TPH hot mix Custom built job Number 69-543 asphaltic concrted batch plant controlled by a 60,000 ACFM baghouse | 2008-08-12 | none | Custom Stack Analysis, LLC. | 250 tons per hour | 25.00 pounds per hour | 215.51 tons per hour | 21.6 pounds per hour | 25 | Total non-methane organic compound | PASS | Y | Y
1652000061 | Medina Materials Co. | 8215 Seville Rd | Lodi | 44254 |  | Medina | P901 | 250 TPH hot mix Custom built job Number 69-543 asphaltic concrted batch plant controlled by a 60,000 ACFM baghouse | 2008-08-12 | none | Custom Stack Analysis, LLC. |  |  |  |  | 7 | Nitrogen Dioxide | PASS | NA | Y
1652000061 | Medina Materials Co. | 8215 Seville Rd | Lodi | 44254 |  | Medina | P901 | 250 TPH hot mix Custom built job Number 69-543 asphaltic concrted batch plant controlled by a 60,000 ACFM baghouse | 2008-08-12 | none | Custom Stack Analysis, LLC. | 250 tons per hour | 30.00 pounds per hour | 215.51 tons per hour | 0.60 pound per hour | 6 | SO2 - Sulfur Dioxide | PASS | N | Y
1652000061 | Medina Materials Co. | 8215 Seville Rd | Lodi | 44254 |  | Medina | P901 | 250 TPH hot mix Custom built job Number 69-543 asphaltic concrted batch plant controlled by a 60,000 ACFM baghouse | 2008-08-12 | fabric filter | Custom Stack Analysis, LLC. | 250 tons per hour | 0.04 gr/dscf | 215.51 tons per hour | 0.01 gr/dscf | 5 | PE - Primary PM (Includes Filterables + Condensibles) | PASS | NA | Y
1652000061 | Medina Materials Co. | 8215 Seville Rd | Lodi | 44254 |  | Medina | P901 | 250 TPH hot mix Custom built job Number 69-543 asphaltic concrted batch plant controlled by a 60,000 ACFM baghouse | 2008-08-12 | none | Custom Stack Analysis, LLC. | 250 tons per hour | 55.00 pounds per hour | 215.51 tons per hour | 31.79 pounds per hour | 10 | CO - Carbon Monoxide | PASS | NA | Y
1652050013 | Medina Hospital | 1000 East Washington Street | Medina | 44256 |  | Medina | N002 |  | 2008-12-08 | SCRUBBER | CUSTOM STACK ANALYSIS, LLC. | 300 POUNDS OF WASTE/HOUR | 5% OPACITY AS A 6-MINUTE AVERAGE | 300 POUNDS OF WASTE/HOUR | 0% OPACITY AS A 6-MINUTE AVERAGE | 9 | Visible Emissions | PASS | NA | Y | This test was not witnessed, because upon arrival at the site, the witness was ordered by supervision to immediately return to the office, and was not permitted to return to the site to witness the test.
1652050054 | KOKOSING MATERIALS INC - Plant 516 | 310 N STATE RD | Medina | 44256 |  | Medina | P902 | (Modification) 172 TPH double barrel counter flow drum mix asphaltic concrete plant controlled by a 52,000 ACFM baghouse (plant being modified to allow the burning of natural gas, no. 2 fuel oil, and on-spec waste oil) -Modified. | 2008-07-10 | BAGHOUSE | Affilitated Environmental Services, Inc. |  |  |  |  | 7E | Nitrogen Oxide | PASS | NA | Y
1652050054 | KOKOSING MATERIALS INC - Plant 516 | 310 N STATE RD | Medina | 44256 |  | Medina | P902 | (Modification) 172 TPH double barrel counter flow drum mix asphaltic concrete plant controlled by a 52,000 ACFM baghouse (plant being modified to allow the burning of natural gas, no. 2 fuel oil, and on-spec waste oil) -Modified. | 2008-07-10 | BAGHOUSE | Affilitated Environmental Services, Inc. |  |  |  |  | 7E | Nitrogen Dioxide | PASS | NA | Y
1652050054 | KOKOSING MATERIALS INC - Plant 516 | 310 N STATE RD | Medina | 44256 |  | Medina | P902 | (Modification) 172 TPH double barrel counter flow drum mix asphaltic concrete plant controlled by a 52,000 ACFM baghouse (plant being modified to allow the burning of natural gas, no. 2 fuel oil, and on-spec waste oil) -Modified. | 2008-07-10 | BAGHOUSE | Affiliated Environmental Services, Inc. | 215 TONS ASPHALTIC CONCRETE/HOUR | 12.47 POUNDS PER HOUR | 194.33 TONS ASPHALTIC CONCRETE/HOUR | 4.81 POUNDS PER HOUR | 6 | SO2 - Sulfur Dioxide | PASS | Y | Y
1652050054 | KOKOSING MATERIALS INC - Plant 516 | 310 N STATE RD | Medina | 44256 |  | Medina | P902 | (Modification) 172 TPH double barrel counter flow drum mix asphaltic concrete plant controlled by a 52,000 ACFM baghouse (plant being modified to allow the burning of natural gas, no. 2 fuel oil, and on-spec waste oil) -Modified. | 2008-07-10 | BAGHOUSE | Affiliated Environmental Services, Inc. | 215 TONS ASPHALTIC CONCRETE/HOUR | 0.04 GRAIN/DSCF | 194.33 TONS ASPHALTIC CONCRETE/HOUR | 0.01 GRAIN/DSCF | 5 | PE - Primary PM (Includes Filterables + Condensibles) | PASS | NA | Y
1652050054 | KOKOSING MATERIALS INC - Plant 516 | 310 N STATE RD | Medina | 44256 |  | Medina | P902 | (Modification) 172 TPH double barrel counter flow drum mix asphaltic concrete plant controlled by a 52,000 ACFM baghouse (plant being modified to allow the burning of natural gas, no. 2 fuel oil, and on-spec waste oil) -Modified. | 2008-07-10 | BAGHOUSE | Affiliated Environmental Services, Inc. | 215 TONS ASPHALTIC CONCRETE/HOUR | 27.95 POUNDS PER HOUR | 194.33 TONS ASPHALTIC CONCRETE/HOUR | 17.60 POUNDS PER HOUR | 10 | CO - Carbon Monoxide | PASS | NA | Y
1652050054 | KOKOSING MATERIALS INC - Plant 516 | 310 N STATE RD | Medina | 44256 |  | Medina | P902 | (Modification) 172 TPH double barrel counter flow drum mix asphaltic concrete plant controlled by a 52,000 ACFM baghouse (plant being modified to allow the burning of natural gas, no. 2 fuel oil, and on-spec waste oil) -Modified. | 2008-07-10 | BAGHOUSE | Affiliated Environmental Services, Inc. | 215 TONS ASPHALTIC CONCRETE/HOUR | 12.37 POUNDS PER HOUR | 194.33 TONS ASPHALTIC CONCRETE/HOUR | 7.82 POUNDS PER HOUR | 25 | Total non-methane organic compound | PASS | N | Y
1652050221 | Kokosing Materials, Inc. Plant 516 | 310 North State Rd | Medina | 44256 |  | Medina | P901 | 350 TPH Continuous Counterflow Hot Mix Asphalt Plant (natural gas, No. 2 fuel oil, No. 4 fuel oil, on-spec used oil) | 2008-09-16 | pressure drop | Affiliated Environmental Services | 350 TPH | 80.0 lbs CO/hr | 275.2 TPH | 101.0 lbs/hr | 10 | CO - Carbon Monoxide | PASS | Y | Y
1652050221 | Kokosing Materials, Inc. Plant 516 | 310 North State Rd | Medina | 44256 |  | Medina | P901 | 350 TPH Continuous Counterflow Hot Mix Asphalt Plant (natural gas, No. 2 fuel oil, No. 4 fuel oil, on-spec used oil) | 2008-09-16 | pressure drop | Affiliated Environmental Services | 350 TPH | 0.014 gr/dscf | 275.2 TPH | 0.0382 | 5 | PE - Primary PM (Includes Filterables + Condensibles) | PASS | Y | Y
1652050221 | Kokosing Materials, Inc. Plant 516 | 310 North State Rd | Medina | 44256 |  | Medina | P901 | 350 TPH Continuous Counterflow Hot Mix Asphalt Plant (natural gas, No. 2 fuel oil, No. 4 fuel oil, on-spec used oil) | 2008-09-16 | pressure drop | Affiliated Environmental Services |  |  |  |  | 7 | Nitrogen Oxide | PASS | Y | Y
1652050221 | Kokosing Materials, Inc. Plant 516 | 310 North State Rd | Medina | 44256 |  | Medina | P901 | 350 TPH Continuous Counterflow Hot Mix Asphalt Plant (natural gas, No. 2 fuel oil, No. 4 fuel oil, on-spec used oil) | 2008-09-16 | pressure drop | Affiliated Environmental Services | 350 TPH | 20.1 lbs SO2/hr | 275.2 TPH | 18.8 lbs SO2/hr | 6 | SO2 - Sulfur Dioxide | PASS | Y | Y
1652050221 | Kokosing Materials, Inc. Plant 516 | 310 North State Rd | Medina | 44256 |  | Medina | P901 | 350 TPH Continuous Counterflow Hot Mix Asphalt Plant (natural gas, No. 2 fuel oil, No. 4 fuel oil, on-spec used oil) | 2008-09-16 | pressure drop | Affiliated Environmental Services | 350 TPH | 19.55 lbs /hr | 275.2 TPH | 25.6 lbs/hr | 25 | Total non-methane organic compound | PASS | Y | Y | According to the hard copy stack test report, 25.6 lb/hr represents the "as carbon" emissions. Per the permit testing term, this result should be multiplied by 16 and divided by 12 to obtain the VOC emissions. Based on this procedure, the stack test results were 34.1 lb/hr VOC.
1652050221 | Kokosing Materials, Inc. Plant 516 | 310 North State Rd | Medina | 44256 |  | Medina | P901 | 350 TPH Continuous Counterflow Hot Mix Asphalt Plant (natural gas, No. 2 fuel oil, No. 4 fuel oil, on-spec used oil) | 2008-09-16 | pressure drop | Affiliated Environmental Services |  |  |  |  | 7 | Nitrogen Dioxide | PASS | Y | Y
1652070026 | Petro Environmental, LLC | 8001 SEVILLE ROAD | SEVILLE | 44273 |  | Medina | P001 | Contaminated soil remediation process. | 2008-05-06 | Carbon adsortion system | Custom Stack Analysis, LLC. | not specified in permit | 3.07 lbs/hr TOC | 424.667 ACFM | 0.0292 lbs/hr TOC | 18 | VOC - Volatile Organic Compounds | PASS | NA | Y
1667000069 | MAR-ZANE MATERIALS INC - RAVENNA PLANT NO 16 | WEBB RD (CO HWY 204) | RAVENNA | 44266 |  | Portage | F001 | Aggregate Processing Plant | 2008-08-28 | water | MINE SERVICES COMPANY, INC. | 400 TPH | 20% opacity, 3-min. avg. primary crusher and 15% opacity, 6-min. avg. seondary crushers | 348 TPH | 0% opacity to 5% opacity | 9 | Visible Emissions | PASS | NA | Y
1667000069 | MAR-ZANE MATERIALS INC - RAVENNA PLANT NO 16 | WEBB RD (CO HWY 204) | RAVENNA | 44266 |  | Portage | F005 | Material Handling | 2008-08-28 | water | MINE SERVICES COMPANY, INC. | 400 TPH | 10% opacity, 6-min. avg. conveyor transfer points | 348 TPH | 0% opacity, 6-min. avg. | 9 | Visible Emissions | PASS | NA | Y
1677000105 | Bemis Company, Inc. | 1972 AKRON PENINSULA RD. | AKRON | 44313 |  | Summit | K021 | flexographic printing press with in-line gravure and flexo stations and three natural gas-fired ovens - Vision 2. | 2008-08-19 | capture hoods | Platt Environmental Services, Inc. | 111.8 pounds of VOC applied per hour | 90%, by weight, capture efficiency | 47.8 pounds of VOC applied per hour | 97.2%, by weight, capture efficiency | 204 | VOC - Volatile Organic Compounds | PASS | NA | Y | Used Methods 1-4, 25A, 204F and the alternative capture efficiency protocols.
1677000223 | Ball Metal Food Containers, LLC. | 3075 BROOKLINE ROAD, N.W. | North Canton | 44720 |  | Summit | K020 | Post-Repair Spray 105 | 2008-01-09 | REGENERATIVE THERMAL OXIDIZER | ENVIRONMENTAL QUALITY MANAGEMENT, INC. | 35,000 ENDS (LIDS) PER HOUR | 90% CAPTURE EFFICIENCY | 29,914 ENDS (LIDS) PER HOUR | 99.50% CAPTURE EFFICIENCY | 204 | VOC - Volatile Organic Compounds | PASS | NA | Y
1677010027 | Cargill, Incorporated - Salt Division (Akron, OH) | 2065 Manchester Road | Akron | 44314 | 1770 | Summit | P001 | Process consists of three production lines consisting of mixers, grinders, screeners and packaging units. Sodium chloride is mixed with additives consisting of tricalcium phosphate, sodium ferrocyanide, sodium silicio aluminate and potassium iodide. | 2008-04-17 | SCRUBBER | CUSTOM STACK ANALYSIS, LLC. | 1.71 TONS SALT PER HOUR | 7.23 POUNDS PE PER HOUR | 1.71 TONS SALT PER HOUR | 0.10 POUND PE PER HOUR | 5 | PE - Primary PM (Includes Filterables + Condensibles) | PASS | NA | Y
1677010027 | Cargill, Incorporated - Salt Division (Akron, OH) | 2065 Manchester Road | Akron | 44314 | 1770 | Summit | P006 | Salt slurry is heated through the use of natural gas fired vacuum pans and a filter drum dryer. The moisture in the salt slurry is evaporated during this operation. | 2008-04-18 | scrubber | CUSTOM STACK ANALYSIS, LLC. | 50 tons of salt per hour | 9.63 pounds pe per hour | 45 tons of salt per hour | 0.15 pounds pe per hour | 5 | PE - Primary PM (Includes Filterables + Condensibles) | PASS | NA | Y
1677010029 | Emerald Performance Materials, LLC | 240 West Emerling Avenue | Akron | 44301 | 1600 | Summit | P006 | Agerite Resin D Process - Organic Rubber Chemical Antioxidant - reactors, washers, stills, recovery and finishing equipment - ARD | 2008-10-30 | flare | AIR COMPLIANCE TESTING, INC. | net heating value of 200 Btu/scf (7.45 MJ/scm) | exit velocity of less than 18.3 m/sec (60 ft/sec) | net heating value of 300.54 Btu/scf (11.21 MJ/scm) | exit velocity of 3.49 m/sec (11.45 ft/sec) | 18 | VOC - Volatile Organic Compounds | PASS | NA | Y
1677010029 | Emerald Performance Materials, LLC | 240 West Emerling Avenue | Akron | 44301 | 1600 | Summit | P016 | DPA A/O - Petroleum Additives & Rubber Antioxidants - reactors, washers, stills, filter, recovery equipment | 2008-10-30 | flare | AIR COMPLIANCE TESTING, INC. | net heating value of 200 Btu/scf (7.45 MJ/scm) | exit velocity of less than 18.3 m/sec (60 ft/sec) | net heating value of 300.54 Btu/scf (11.21 MJ/scm) | exit velocity of 3.49 m/sec (11.45 ft/sec) | 18 | VOC - Volatile Organic Compounds | PASS | NA | Y | Operating conditions for the processes (emissions units P006 and P016) at the time of the test were considered to be "worst case" for purposes of the MON MACT standard.
1677010399 | Metalico Akron, Inc. dba Metalico Annaco | 943 HAZEL ST. | Akron | 44305 |  | Summit | B001 | Used oil burner. | 2008-12-09 | baghouse | CUSTOM STACK ANALYSIS, LLC | 40 gallons of oil burned per hour | 20% opacity, as a 6-minute average | 40 gallons of oil burned per hour | 0% opacity, as a 6-minute average | 9 | Visible Emissions | PASS | NA | Y
1677010399 | Metalico Akron, Inc. dba Metalico Annaco | 943 HAZEL ST. | Akron | 44305 |  | Summit | B001 | Used oil burner. | 2008-12-09 | baghouse | CUSTOM STACK ANALYSIS, LLC | 40 gallons of oil burned per hour | 0.0587 pound per hour | 40 gallons of oil burned per hour | 0.000113 pound per hour | 29 | Pb - Lead | PASS | NA | Y
1677010399 | Metalico Akron, Inc. dba Metalico Annaco | 943 HAZEL ST. | Akron | 44305 |  | Summit | B001 | Used oil burner. | 2008-12-09 | baghouse | CUSTOM STACK ANALYSIS, LLC | 40 gallons of oil burned per hour | 1.21 pounds per hour | 40 gallons of oil burned per hour | 0.174326 pound per hour | 5 | PE - Primary PM (Includes Filterables + Condensibles) | PASS | NA | Y
1677010757 | City of Akron Steam Generating | 226 Opportunity Parkway | Akron | 44307 | 2232 | Summit | B003 | 180 mmBtu/hr waste to energy boiler | 2008-05-29 | ESP | Custom Stack Analysis | 180 mmbtu | n/a | n/a | n/a | 6 | SO2 - Sulfur Dioxide | INC | NA | Y | Hole in ductwork resulted in elevated O2 levels, test canceled until repair is made
1677010757 | City of Akron Steam Generating | 226 Opportunity Parkway | Akron | 44307 | 2232 | Summit | B001 | Boiler #32 - 220 MMBtu/hr Spreader Stoker Fired Coal Boiler | 2008-06-23 | esp | Custom Stack Analysis | 220mmBtu | 20% | n/a | <10% | 9 | Visible Emissions | PASS | NA | Y | VEs performed on stack while COM was taken off and recalibrated
1677010757 | City of Akron Steam Generating | 226 Opportunity Parkway | Akron | 44307 | 2232 | Summit | B003 | 180 mmBtu/hr waste to energy boiler | 2008-07-22 | ESP | Custom Stack Analysis | 180 mmBtu | 0.36 lb/hr | 139 mmBtu | 0.30 lb/hr | 25A | Total Hydrocarbons | FAIL | NA | Y | scaling up oc emissions to 180mmBtu shows noncompliance, ask for retest and send NOV
1677010757 | City of Akron Steam Generating | 226 Opportunity Parkway | Akron | 44307 | 2232 | Summit | B003 | 180 mmBtu/hr waste to energy boiler | 2008-07-22 | ESP | Custom Stack Analysis | 180 mmBtu | 0.08 lb/mmBtu | 135 mmBtu | 0.01 lb/mmBtu | 5 | PE - Primary PM (Includes Filterables + Condensibles) | PASS | NA | Y
1677010757 | City of Akron Steam Generating | 226 Opportunity Parkway | Akron | 44307 | 2232 | Summit | B003 | 180 mmBtu/hr waste to energy boiler | 2008-07-22 | ESP | Custom Stack Analysis |  |  |  |  | 7E | Nitrogen Oxide | FAIL | NA | N
1677010757 | City of Akron Steam Generating | 226 Opportunity Parkway | Akron | 44307 | 2232 | Summit | B003 | 180 mmBtu/hr waste to energy boiler | 2008-07-22 | ESP | Custom Stack Analysis |  |  |  |  | 7E | Nitrogen Dioxide | FAIL | NA | N
1677010757 | City of Akron Steam Generating | 226 Opportunity Parkway | Akron | 44307 | 2232 | Summit | B003 | 180 mmBtu/hr waste to energy boiler | 2008-07-22 | ESP | Custom Stack Analysis | 180 mmBtu | 0.053 lb/mmBtu | 129.42lb/ mmBtu | 0.026 lb/mmBtu | 8 | Sulfuric Acid | PASS | NA | Y
1677010757 | City of Akron Steam Generating | 226 Opportunity Parkway | Akron | 44307 | 2232 | Summit | B003 | 180 mmBtu/hr waste to energy boiler | 2008-07-22 | ESP | Custom Stack Analysis | 180 mmBtu | 18.0 lbs/hr | 150.99 mmBtu | 14.86 lbs/hr | 10 | CO - Carbon Monoxide | PASS | NA | Y | if i ramp up the heat imput i get 17.7 lbs/hr which still is in compliance -
1677010757 | City of Akron Steam Generating | 226 Opportunity Parkway | Akron | 44307 | 2232 | Summit | B003 | 180 mmBtu/hr waste to energy boiler | 2008-07-22 | ESP | Custom Stack Analysis | 180 mmBtu | 0.28 lb/mmBtu | 139 mmBtu | 0.23 lb/mmBtu | 6C | SO2 - Sulfur Dioxide | PASS | NA | Y | results passed, but am asking for retest as results close to limit and sample train was questionable
1677011119 | Ohio Concrete Recycling LLC | 1 General St | Akron | 44304 |  | Summit | F001 | 350 ton per hour aggregrate processing plant with wet suppression at the crushing operations and the ability to be portable - Impactor Crushing Operations. | 2008-05-15 | wet suppression | Dine Comply Incorporated | 350 tons per hour | 15% and 10% opacity as 6-minute average | 307 tons per hour | 0% opacity | 9 | Visible Emissions | PASS | NA | Y
1677011119 | Ohio Concrete Recycling LLC | 1 General St | Akron | 44304 |  | Summit | F002 | paved and unpaved roadways - roadways. | 2008-05-15 | watering | Dine Comply Incorporated | N/A | No VEs except 1 minute for paved and 3 minutes for unpaved | N/A | No VEs | 22 | Fugitive Emissions | PASS | NA | Y
1677011119 | Ohio Concrete Recycling LLC | 1 General St | Akron | 44304 |  | Summit | F003 | storage piles, including load- in, load-out, wind erosion and initial crushing of material. | 2008-05-15 | watering | Dine Comply Incorporated | N/A | No VEs except 1 minute | N/A | 0:06 seconds of VEs | 22 | Fugitive Emissions | PASS | NA | N | During part of the Method 22, Method 9 was being performed. Method 22 requires to being the observer to continuously watch the emission source for a period up to 20 minutes. Doing Method 9 and 22 concurrently would not allow for a continuous observation of the emission source. A few of the observation periods also exceed the 20 minute maximum. Due to high moisture content (i.e., recent weather, etc.), there was only a small amount of VEs observed. Discussed these issues with Jeffrey Dine on 6/3/2008.
1677011119 | Ohio Concrete Recycling LLC | 1 General St | Akron | 44304 |  | Summit | F001 | 350 ton per hour aggregrate processing plant with wet suppression at the crushing operations and the ability to be portable - Impactor Crushing Operations. | 2008-09-29 | wet suppression | Dine Comply Incorporated & Stark C & D | 350 tons per hour | 15% and 10% opacity as 6-minute average | 338 tons per hour | 0% opacity | 9 | Visible Emissions | PASS | NA | Y
1677011119 | Ohio Concrete Recycling LLC | 1 General St | Akron | 44304 |  | Summit | F002 | paved and unpaved roadways - roadways. | 2008-09-29 | watering | Dine Comply Incorporated & Stark C & D | N/A | No VEs except 1 minute for paved and 3 minutes for unpaved | N/A | No VEs | 22 | Fugitive Emissions | PASS | NA | Y
1677011119 | Ohio Concrete Recycling LLC | 1 General St | Akron | 44304 |  | Summit | F003 | storage piles, including load- in, load-out, wind erosion and initial crushing of material. | 2008-09-29 | watering | Dine Comply Incorporated & Stark C & D | N/A | No VEs except 1 minute | N/A | 0:10 seconds of VEs | 22 | Fugitive Emissions | PASS | NA | Y
1677020009 | PPG INDUSTRIES - BARBERTON PLANT | PPG Industries, Inc. | Barberton | 44203 | 3913 | Summit | P098 |  | 2008-04-02 | incinerator and tails scrubber | PPG Industries |  |  |  |  | 26A | Chlorine | PASS | NA | Y
1677020009 | PPG INDUSTRIES - BARBERTON PLANT | PPG Industries, Inc. | Barberton | 44203 | 3913 | Summit | P098 |  | 2008-04-02 | incinerator and tails scrubber | PPG Industries | DECF product | 20 ppm HAPs | DECF product | 0.006 ppm phosgene, 0.07 ppm ethylene glycol | 18 | VOC - Volatile Organic Compounds | PASS | NA | Y
1677020009 | PPG INDUSTRIES - BARBERTON PLANT | PPG Industries, Inc. | Barberton | 44203 | 3913 | Summit | P098 |  | 2008-04-02 | incinerator and tails scrubber | PPG Industries |  |  |  |  | 26A | Hydrochloric Acid (Hydrogen Chloride) | PASS | NA | Y
1677020162 | PPG - South Plant | PPG Industries, Inc. | Barberton | 44203 | 3913 | Summit | P099 |  | 2008-06-18 | scrubber | PPG Industries | DAC product | 85% reduction | DAC product | 96% reduction | 18 | VOC - Volatile Organic Compounds | PASS | NA | Y
1677020163 | PPG - North Plant | PPG Industries, Inc. | Barberton | 44203 | 3913 | Summit | P080 |  | 2008-07-18 | flare | PPG | 3 reactions/ day | 40 lb/day | 3 reactions | 25.05 lb/day | 25 | Total non-methane organic compound | PASS | NA | Y
1677020164 | PPG - Teslin | PPG Industries, Inc. | Barberton | 44203 | 3913 | Summit | P114 | Teslin Line 3 - Modification | 2008-06-24 | n/a | PPG | n/a | 500 ppm leaks | 1550 #/hr | no leaks detected | 21 | VOC - Volatile Organic Compounds | PASS | NA | Y
1677020164 | PPG - Teslin | PPG Industries, Inc. | Barberton | 44203 | 3913 | Summit | P110 | Teslin Line - mixer, blender, extruder, extractor, drying oven - Modification | 2008-08-22 | carbon adsorber | PPG | being determined | 90% control | 1350 | 99.9% control | 18 | VOC - Volatile Organic Compounds | PASS | NA | Y
1677020164 | PPG - Teslin | PPG Industries, Inc. | Barberton | 44203 | 3913 | Summit | P114 | Teslin Line 3 - Modification | 2008-08-22 | carbon adsorber | PPG | being determined | 90% control | 1350 | 99.9% control | 18 | VOC - Volatile Organic Compounds | PASS | NA | Y