## stack2012
FACILITY ID | FACILITY NAME | ADDRESS | CITY | ZIP5 | ZIP4 | COUNTY | EUID | EUID DESCRIPTION | EVALUATION DATE | CONTROL EQUPMENT | COMPANY PERFORMING TEST | MAX RATE | ALLOWABLE RATE | TESTED OPERATING RATE | TESTED EMISSION RATE | METHOD NUMBER | POLLUTANTS | RESULTS | CONFORM | AUDIT | NOTES
0121010003 | Liberty Casting Co | 550 Liberty Rd | Delaware | 43015 |  | Delaware | P078 | 34 GN #2 Tumbleblast Shotblaster (Curtis Street - P010) | 2012-06-25 | Baghouse | Air Compliance Testing, Inc. | 2.5 tons/hr | 0.03 gr/dscf | ? | 0.0039 gr/dscf | 5 | PE - Primary PM (Includes Filterables + Condensibles) | PASS | Y | Y
0124010098 | YUSA Corporation | 151 Jamison Rd. SW | Washington Court House | 43160 |  | Fayette | K002 | Manual spray booth (upstairs). Application of primer and adhesive with three electric ovens and controlled with a permanent total enclosure (PTE) and a regenerative thermal oxidizer (RTO). | 2012-01-19 | RTO #4 | KBD Technic | NA | 95% CE | NA | 98.4% DE | 25A | Total Hydrocarbons | PASS | NA | Y | RTO #4 is used to control VOC emissions from EUs K002, K009, K010, K011, K012, K017, K018, K021, K022, K024, K042, K043, K057, K058, K059, K060, K062, K064, K065, K067, K068 and P305.
0124010098 | YUSA Corporation | 151 Jamison Rd. SW | Washington Court House | 43160 |  | Fayette | K009 | Outer Pipe Machine A | 2012-01-19 | RTO #4 | KBD Technic | NA | 95% CE | NA | 98.4% DE | 25A | Total Hydrocarbons | PASS | NA | Y | RTO #4 is used to control VOC emissions from EUs K002, K009, K010, K011, K012, K017, K018, K021, K022, K024, K042, K043, K057, K058, K059, K060, K062, K064, K065, K067, K068 and P305.
0124010098 | YUSA Corporation | 151 Jamison Rd. SW | Washington Court House | 43160 |  | Fayette | K010 | Inner Pipe Machine A | 2012-01-19 | RTO #4 | KBD Technic | NA | 95% CE | NA | 98.4% DE | 25A | Total Hydrocarbons | PASS | NA | Y | RTO #4 is used to control VOC emissions from EUs K002, K009, K010, K011, K012, K017, K018, K021, K022, K024, K042, K043, K057, K058, K059, K060, K062, K064, K065, K067, K068 and P305.
0124010098 | YUSA Corporation | 151 Jamison Rd. SW | Washington Court House | 43160 |  | Fayette | K011 | Inner Pipe Machine B | 2012-01-19 | RTO #4 | KBD Technic | NA | 95% CE | NA | 98.4% DE | 25A | Total Hydrocarbons | PASS | NA | Y | RTO #4 is used to control VOC emissions from EUs K002, K009, K010, K011, K012, K017, K018, K021, K022, K024, K042, K043, K057, K058, K059, K060, K062, K064, K065, K067, K068 and P305.
0124010098 | YUSA Corporation | 151 Jamison Rd. SW | Washington Court House | 43160 |  | Fayette | K012 | Outer Pipe Machine B | 2012-01-19 | RTO #4 | KBD Technic | NA | 95% CE | NA | 98.4% DE | 25A | Total Hydrocarbons | PASS | NA | Y | RTO #4 is used to control VOC emissions from EUs K002, K009, K010, K011, K012, K017, K018, K021, K022, K024, K042, K043, K057, K058, K059, K060, K062, K064, K065, K067, K068 and P305.
0124010098 | YUSA Corporation | 151 Jamison Rd. SW | Washington Court House | 43160 |  | Fayette | K017 | Small Parts Manual Spray Booth No.1 controlled with a permanent total enclosure (PTE) and regenerative thermal oxidizer (RTO). | 2012-01-19 | RTO #4 | KBD Technic | NA | 95% CE | NA | 98.4% DE | 25A | Total Hydrocarbons | PASS | NA | Y | RTO #4 is used to control VOC emissions from EUs K002, K009, K010, K011, K012, K017, K018, K021, K022, K024, K042, K043, K057, K058, K059, K060, K062, K064, K065, K067, K068 and P305.
0124010098 | YUSA Corporation | 151 Jamison Rd. SW | Washington Court House | 43160 |  | Fayette | K018 | Small Parts Manual Spray Booth No.2 controlled with a permanent total enclosure (PTE) and regenerative thermal oxidizer (RTO). | 2012-01-19 | RTO #4 | KBD Technic | NA | 95% CE | NA | 98.4% DE | 25A | Total Hydrocarbons | PASS | NA | Y | RTO #4 is used to control VOC emissions from EUs K002, K009, K010, K011, K012, K017, K018, K021, K022, K024, K042, K043, K057, K058, K059, K060, K062, K064, K065, K067, K068 and P305.
0124010098 | YUSA Corporation | 151 Jamison Rd. SW | Washington Court House | 43160 |  | Fayette | K021 | Small Part Manual Spray Booth (No.3 Primer) controlled with a permanent total enclosure (PTE) and regenerative thermal oxidizer (RTO). | 2012-01-19 | RTO #4 | KBD Technic | NA | 97% CE | NA | 98.4% DE | 25A | Total Hydrocarbons | PASS | NA | Y | RTO #4 is used to control VOC emissions from EUs K002, K009, K010, K011, K012, K017, K018, K021, K022, K024, K042, K043, K057, K058, K059, K060, K062, K064, K065, K067, K068 and P305.
0124010098 | YUSA Corporation | 151 Jamison Rd. SW | Washington Court House | 43160 |  | Fayette | K022 | Small Part Manual Spray Booth (No.3 Adhesive) controlled with a permanent total enclosure (PTE) and regenerative thermal oxidizer (RTO). | 2012-01-19 | RTO #4 | KBD Technic | NA | 97% CE | NA | 98.4% DE | 25A | Total Hydrocarbons | PASS | NA | Y | RTO #4 is used to control VOC emissions from EUs K002, K009, K010, K011, K012, K017, K018, K021, K022, K024, K042, K043, K057, K058, K059, K060, K062, K064, K065, K067, K068 and P305.
0124010098 | YUSA Corporation | 151 Jamison Rd. SW | Washington Court House | 43160 |  | Fayette | K024 | Rotary Adhesive Dipping Machine controlled with a permanent total enclosure (PTE) and a regenerative thermal oxidizer (RTO). | 2012-01-19 | RTO #4 | KBD Technic | NA | 95% CE | NA | 98.4% DE | 25A | Total Hydrocarbons | PASS | NA | Y | RTO #4 is used to control VOC emissions from EUs K002, K009, K010, K011, K012, K017, K018, K021, K022, K024, K042, K043, K057, K058, K059, K060, K062, K064, K065, K067, K068 and P305.
0124010098 | YUSA Corporation | 151 Jamison Rd. SW | Washington Court House | 43160 |  | Fayette | K042 | Manual brush application of primer and adhesive #1 with dryer vented to a common regenerative thermal oxidizer (RTO) | 2012-01-19 | RTO #4 | KBD Technic | NA | < 10 tpy | NA | 98.4% DE | 25A | Total Hydrocarbons | PASS | NA | Y | RTO #4 is used to control VOC emissions from EUs K002, K009, K010, K011, K012, K017, K018, K021, K022, K024, K042, K043, K057, K058, K059, K060, K062, K064, K065, K067, K068 and P305.
0124010098 | YUSA Corporation | 151 Jamison Rd. SW | Washington Court House | 43160 |  | Fayette | K043 | Manual brush application of primer and adhesive #2 with dryer vented to a common regenerative thermal oxidizer (RTO) | 2012-01-19 | RTO #4 | KBD Technic | NA | < 10 tpy | NA | 98.4% DE | 25A | Total Hydrocarbons | PASS | NA | Y | RTO #4 is used to control VOC emissions from EUs K002, K009, K010, K011, K012, K017, K018, K021, K022, K024, K042, K043, K057, K058, K059, K060, K062, K064, K065, K067, K068 and P305.
0124010098 | YUSA Corporation | 151 Jamison Rd. SW | Washington Court House | 43160 |  | Fayette | K057 | Manual brush application of primer and adhesive #3 with dryer vented to a common regenerative thermal oxidizer (RTO) | 2012-01-19 | RTO #4 | KBD Technic | NA | < 10 tpy | NA | 98.4% DE | 25A | Total Hydrocarbons | PASS | NA | Y | RTO #4 is used to control VOC emissions from EUs K002, K009, K010, K011, K012, K017, K018, K021, K022, K024, K042, K043, K057, K058, K059, K060, K062, K064, K065, K067, K068 and P305.
0124010098 | YUSA Corporation | 151 Jamison Rd. SW | Washington Court House | 43160 |  | Fayette | K058 | Manual brush application of primer and adhesive #4 with dryer vented to a common regenerative thermal oxidizer (RTO) | 2012-01-19 | RTO #4 | KBD Technic | NA | < 10 tpy | NA | 98.4% DE | 25A | Total Hydrocarbons | PASS | NA | Y | RTO #4 is used to control VOC emissions from EUs K002, K009, K010, K011, K012, K017, K018, K021, K022, K024, K042, K043, K057, K058, K059, K060, K062, K064, K065, K067, K068 and P305.
0124010098 | YUSA Corporation | 151 Jamison Rd. SW | Washington Court House | 43160 |  | Fayette | K059 | Manual brush application of primer and adhesive #5 with dryer vented to a common regenerative thermal oxidizer (RTO) | 2012-01-19 | RTO #4 | KBD Technic | NA | < 10 tpy | NA | 98.4% DE | 25A | Total Hydrocarbons | PASS | NA | Y | RTO #4 is used to control VOC emissions from EUs K002, K009, K010, K011, K012, K017, K018, K021, K022, K024, K042, K043, K057, K058, K059, K060, K062, K064, K065, K067, K068 and P305.
0124010098 | YUSA Corporation | 151 Jamison Rd. SW | Washington Court House | 43160 |  | Fayette | K060 | Manual brush application of primer and adhesive #6 with dryer vented to a common regenerative thermal oxidizer (RTO) | 2012-01-19 | RTO #4 | KBD Technic | NA | < 10 tpy | NA | 98.4% DE | 25A | Total Hydrocarbons | PASS | NA | Y | RTO #4 is used to control VOC emissions from EUs K002, K009, K010, K011, K012, K017, K018, K021, K022, K024, K042, K043, K057, K058, K059, K060, K062, K064, K065, K067, K068 and P305.
0124010098 | YUSA Corporation | 151 Jamison Rd. SW | Washington Court House | 43160 |  | Fayette | K062 | Straight Outer Pipe Adhesive Application Machine #1 controlled with a permanent total enclosure (PTE) and regenerative thermal oxidizer (RTO). | 2012-01-19 | RTO #4 | KBD Technic | NA | 97% CE | NA | 98.4% CE | 25A | Total Hydrocarbons | PASS | NA | Y | RTO #4 is used to control VOC emissions from EUs K002, K009, K010, K011, K012, K017, K018, K021, K022, K024, K042, K043, K057, K058, K059, K060, K062, K064, K065, K067, K068 and P305.
0124010098 | YUSA Corporation | 151 Jamison Rd. SW | Washington Court House | 43160 |  | Fayette | K064 | Upper Bracket/(Mushroom) Adhesive Application Machine controlled with a permanent total enclosure (PTE) and regenerative thermal oxidizer (RTO). | 2012-01-19 | RTO #4 | KBD Technic | NA | 97% CE | NA | 98.4% CE | 25A | Total Hydrocarbons | PASS | NA | Y | RTO #4 is used to control VOC emissions from EUs K002, K009, K010, K011, K012, K017, K018, K021, K022, K024, K042, K043, K057, K058, K059, K060, K062, K064, K065, K067, K068 and P305.
0124010098 | YUSA Corporation | 151 Jamison Rd. SW | Washington Court House | 43160 |  | Fayette | K065 | Flex A Inner Pipe Spray Adhesive Application Machine controlled with a permanent total enclosure (PTE) and regenerative thermal oxidizer (RTO). | 2012-01-19 | RTO #4 | KBD Technic | NA | 97% CE | NA | 98.4% CE | 25A | Total Hydrocarbons | PASS | NA | Y | RTO #4 is used to control VOC emissions from EUs K002, K009, K010, K011, K012, K017, K018, K021, K022, K024, K042, K043, K057, K058, K059, K060, K062, K064, K065, K067, K068 and P305.
0124010098 | YUSA Corporation | 151 Jamison Rd. SW | Washington Court House | 43160 |  | Fayette | K067 | Stopper Bracket/Heavy Weight Adhesive Application Machine controlled with a permanent total enclosure (PTE) and regenerative thermal oxidizer (RTO). | 2012-01-19 | RTO #4 | KBD Technic | NA | 97% CE | NA | 98.4% CE | 25A | Total Hydrocarbons | PASS | NA | Y | RTO #4 is used to control VOC emissions from EUs K002, K009, K010, K011, K012, K017, K018, K021, K022, K024, K042, K043, K057, K058, K059, K060, K062, K064, K065, K067, K068 and P305.
0124010098 | YUSA Corporation | 151 Jamison Rd. SW | Washington Court House | 43160 |  | Fayette | K068 | Tumble Spray Machine controlled with a permanent total enclosure (PTE) and regenerative thermal oxidizer (RTO). | 2012-01-19 | RTO #4 | KBD Technic | NA | 95% CE | NA | 98.4% CE | 25A | Total Hydrocarbons | PASS | NA | Y | RTO #4 is used to control VOC emissions from EUs K002, K009, K010, K011, K012, K017, K018, K021, K022, K024, K042, K043, K057, K058, K059, K060, K062, K064, K065, K067, K068 and P305.
0124010098 | YUSA Corporation | 151 Jamison Rd. SW | Washington Court House | 43160 |  | Fayette | P305 | Chain on edge machine (adhesive/primer application), vented to a regenerative thermal oxidizer (RTO) | 2012-01-19 | RTO #4 | KBD Technic | NA | 95% CE | NA | 98.4% CE | 25A | Total Hydrocarbons | FAIL | NA | Y | RTO #4 is used to control VOC emissions from EUs K002, K009, K010, K011, K012, K017, K018, K021, K022, K024, K042, K043, K057, K058, K059, K060, K062, K064, K065, K067, K068 and P305. Emissions unit enclosure did not satisfy all of the requirements of Method 204. The NDO was located only 2.9 equivalent diameters from the nearest VOC source.
0124010098 | YUSA Corporation | 151 Jamison Rd. SW | Washington Court House | 43160 |  | Fayette | K002 | Manual spray booth (upstairs). Application of primer and adhesive with three electric ovens and controlled with a permanent total enclosure (PTE) and a regenerative thermal oxidizer (RTO). | 2012-09-06 | RTO#4 | KBD Technic | NA | 97% DRE | NA | 97% DRE | 25A | Total Hydrocarbons | PASS | NA | Y | Demonstrated 97% DRE at 1551F.
0124010098 | YUSA Corporation | 151 Jamison Rd. SW | Washington Court House | 43160 |  | Fayette | K009 | Outer Pipe Machine A | 2012-09-06 | RTO#4 | KBD Technic | NA | 97% DRE | NA | 97% DRE | 25A | Total Hydrocarbons | PASS | NA | Y | Demonstrated 97% DRE at 1551F.
0124010098 | YUSA Corporation | 151 Jamison Rd. SW | Washington Court House | 43160 |  | Fayette | K010 | Inner Pipe Machine A | 2012-09-06 | RTO#4 | KBD Technic | NA | 97% DRE | NA | 97% DRE | 25A | Total Hydrocarbons | PASS | NA | Y | Demonstrated 97% DRE at 1551F.
0124010098 | YUSA Corporation | 151 Jamison Rd. SW | Washington Court House | 43160 |  | Fayette | K011 | Inner Pipe Machine B | 2012-09-06 | RTO#4 | KBD Technic | NA | 97% DRE | NA | 97% DRE | 25A | Total Hydrocarbons | PASS | NA | Y | Demonstrated 97% DRE at 1551F.
0124010098 | YUSA Corporation | 151 Jamison Rd. SW | Washington Court House | 43160 |  | Fayette | K012 | Outer Pipe Machine B | 2012-09-06 | RTO#4 | KBD Technic | NA | 97% DRE | NA | 97% DRE | 25A | Total Hydrocarbons | PASS | NA | Y | Demonstrated 97% DRE at 1551F.
0124010098 | YUSA Corporation | 151 Jamison Rd. SW | Washington Court House | 43160 |  | Fayette | K017 | Small Parts Manual Spray Booth No.1 controlled with a permanent total enclosure (PTE) and regenerative thermal oxidizer (RTO). | 2012-09-06 | RTO#2 | KBD Technic | NA | 97% DRE | NA | 97% DRE | 25A | Total Hydrocarbons | PASS | NA | Y | Demonstrated 97% DRE at 1589F.
0124010098 | YUSA Corporation | 151 Jamison Rd. SW | Washington Court House | 43160 |  | Fayette | K018 | Small Parts Manual Spray Booth No.2 controlled with a permanent total enclosure (PTE) and regenerative thermal oxidizer (RTO). | 2012-09-06 | RTO#2 | KBD Technic | NA | 97% DRE | NA | 97% DRE | 25A | Total Hydrocarbons | PASS | NA | Y | Demonstrated 97% DRE at 1589F.
0124010098 | YUSA Corporation | 151 Jamison Rd. SW | Washington Court House | 43160 |  | Fayette | K021 | Small Part Manual Spray Booth (No.3 Primer) controlled with a permanent total enclosure (PTE) and regenerative thermal oxidizer (RTO). | 2012-09-06 | RTO#2 | KBD Technic | NA | 97% DRE | NA | 97% DRE | 25A | Total Hydrocarbons | PASS | NA | Y | Demonstrated 97% DRE at 1589F.
0124010098 | YUSA Corporation | 151 Jamison Rd. SW | Washington Court House | 43160 |  | Fayette | K022 | Small Part Manual Spray Booth (No.3 Adhesive) controlled with a permanent total enclosure (PTE) and regenerative thermal oxidizer (RTO). | 2012-09-06 | RTO#2 | KBD Technic | NA | 97% DRE | NA | 97% DRE | 25A | Total Hydrocarbons | PASS | NA | Y | Demonstrated 97% DRE at 1589F.
0124010098 | YUSA Corporation | 151 Jamison Rd. SW | Washington Court House | 43160 |  | Fayette | K024 | Rotary Adhesive Dipping Machine controlled with a permanent total enclosure (PTE) and a regenerative thermal oxidizer (RTO). | 2012-09-06 | RTO#4 | KBD Technic | NA | 97% DRE | NA | 97% DRE | 25A | Total Hydrocarbons | PASS | NA | Y | Demonstrated 97% DRE at 1551F.
0124010098 | YUSA Corporation | 151 Jamison Rd. SW | Washington Court House | 43160 |  | Fayette | K042 | Manual brush application of primer and adhesive #1 with dryer vented to a common regenerative thermal oxidizer (RTO) | 2012-09-06 | RTO#4 | KBD Technic | NA | 97% DRE | NA | 97% DRE | 25A | Total Hydrocarbons | PASS | NA | Y | Demonstrated 97% DRE at 1551F.
0124010098 | YUSA Corporation | 151 Jamison Rd. SW | Washington Court House | 43160 |  | Fayette | K043 | Manual brush application of primer and adhesive #2 with dryer vented to a common regenerative thermal oxidizer (RTO) | 2012-09-06 | RTO#4 | KBD Technic | NA | 97% DRE | NA | 97% DRE | 25A | Total Hydrocarbons | PASS | NA | Y | Demonstrated 97% DRE at 1551F.
0124010098 | YUSA Corporation | 151 Jamison Rd. SW | Washington Court House | 43160 |  | Fayette | K057 | Manual brush application of primer and adhesive #3 with dryer vented to a common regenerative thermal oxidizer (RTO) | 2012-09-06 | RTO#4 | KBD Technic | NA | 97% DRE | NA | 97% DRE | 25A | Total Hydrocarbons | PASS | NA | Y | Demonstrated 97% DRE at 1551F.
0124010098 | YUSA Corporation | 151 Jamison Rd. SW | Washington Court House | 43160 |  | Fayette | K058 | Manual brush application of primer and adhesive #4 with dryer vented to a common regenerative thermal oxidizer (RTO) | 2012-09-06 | RTO#4 | KBD Technic | NA | 97% DRE | NA | 97% DRE | 25A | Total Hydrocarbons | PASS | NA | Y | Demonstrated 97% DRE at 1551F.
0124010098 | YUSA Corporation | 151 Jamison Rd. SW | Washington Court House | 43160 |  | Fayette | K059 | Manual brush application of primer and adhesive #5 with dryer vented to a common regenerative thermal oxidizer (RTO) | 2012-09-06 | RTO#4 | KBD Technic | NA | 97% DRE | NA | 97% DRE | 25A | Total Hydrocarbons | PASS | NA | Y | Demonstrated 97% DRE at 1551F.
0124010098 | YUSA Corporation | 151 Jamison Rd. SW | Washington Court House | 43160 |  | Fayette | K060 | Manual brush application of primer and adhesive #6 with dryer vented to a common regenerative thermal oxidizer (RTO) | 2012-09-06 | RTO#4 | KBD Technic | NA | 97% DRE | NA | 97% DRE | 25A | Total Hydrocarbons | PASS | NA | Y | Demonstrated 97% DRE at 1551F.
0124010098 | YUSA Corporation | 151 Jamison Rd. SW | Washington Court House | 43160 |  | Fayette | K062 | Straight Outer Pipe Adhesive Application Machine #1 controlled with a permanent total enclosure (PTE) and regenerative thermal oxidizer (RTO). | 2012-09-06 | RTO#4 | KBD Technic | NA | 97% DRE | NA | 97% DRE | 25A | Total Hydrocarbons | PASS | NA | Y | Demonstrated 97% DRE at 1551F.
0124010098 | YUSA Corporation | 151 Jamison Rd. SW | Washington Court House | 43160 |  | Fayette | K064 | Upper Bracket/(Mushroom) Adhesive Application Machine controlled with a permanent total enclosure (PTE) and regenerative thermal oxidizer (RTO). | 2012-09-06 | RTO#4 | KBD Technic | NA | 97% DRE | NA | 97% DRE | 25A | Total Hydrocarbons | PASS | NA | Y | Demonstrated 97% DRE at 1551F.
0124010098 | YUSA Corporation | 151 Jamison Rd. SW | Washington Court House | 43160 |  | Fayette | K065 | Flex A Inner Pipe Spray Adhesive Application Machine controlled with a permanent total enclosure (PTE) and regenerative thermal oxidizer (RTO). | 2012-09-06 | RTO#4 | KBD Technic | NA | 97% DRE | NA | 97% DRE | 25A | Total Hydrocarbons | PASS | NA | Y | Demonstrated 97% DRE at 1551F.
0124010098 | YUSA Corporation | 151 Jamison Rd. SW | Washington Court House | 43160 |  | Fayette | K067 | Stopper Bracket/Heavy Weight Adhesive Application Machine controlled with a permanent total enclosure (PTE) and regenerative thermal oxidizer (RTO). | 2012-09-06 | RTO#4 | KBD Technic | NA | 97% DRE | NA | 97% DRE | 25A | Total Hydrocarbons | PASS | NA | Y | Demonstrated 97% DRE at 1551F.
0124010098 | YUSA Corporation | 151 Jamison Rd. SW | Washington Court House | 43160 |  | Fayette | K068 | Tumble Spray Machine controlled with a permanent total enclosure (PTE) and regenerative thermal oxidizer (RTO). | 2012-09-06 | RTO#4 | KBD Technic | NA | 97% DRE | NA | 97% DRE | 25A | Total Hydrocarbons | PASS | NA | Y | Demonstrated 97% DRE at 1551F.
0124010098 | YUSA Corporation | 151 Jamison Rd. SW | Washington Court House | 43160 |  | Fayette | K071 | Index style primer and adhesive application machine no. 2 | 2012-09-06 | RTO#4 | KBD Technic | NA | 97% DRE | NA | 97% DRE | 25A | Total Hydrocarbons | PASS | NA | Y | Demonstrated 97% DRE at 1551F.
0124010098 | YUSA Corporation | 151 Jamison Rd. SW | Washington Court House | 43160 |  | Fayette | P305 | Chain on edge machine (adhesive/primer application), vented to a regenerative thermal oxidizer (RTO) | 2012-09-06 | RTO#4 | KBD Technic | NA | 97% DRE | NA | 97% DRE | 25A | Total Hydrocarbons | PASS | NA | Y | Demonstrated 97% DRE at 1551F.
0124010117 | Dominion Transmission - Washington Compressor Station | 708 Parrott Road, N.W. | Washington Court House | 43160 |  | Fayette | B001 | Solar Centaur Combustion Turbine No. 1, 5500 HP | 2012-04-10 | None | Dominion Transmission | 100% | 14.3 lbs/hr | 100% torque | 0.26 lbs/hr | 10 | CO - Carbon Monoxide | PASS | NA | Y | Additional test run at 93% torque resulted in 0.32 lbs/hr CO.
0124010117 | Dominion Transmission - Washington Compressor Station | 708 Parrott Road, N.W. | Washington Court House | 43160 |  | Fayette | B001 | Solar Centaur Combustion Turbine No. 1, 5500 HP | 2012-04-10 | Low NOx burner | Dominion Transmission |  |  |  |  | 20 | Nitrogen Dioxide | PASS | NA | Y | Tested pollutants: NO2, NO; Permitted Allowable Emission Rate = 42 ppm; 8.2 lbs/hr; Permitted Maximum Operating Rate = 100%; Average Tested Emission Rate = 20.6 ppm; 4.09 lbs/hr; Average Tested Operating Rate = 100% torque; Results = Passed; AFS Date = 2012-06-27 00:00:00.0; AFS ID = legacy) Additional test run at 93% torque resulted in 9.8 ppm and 1.85 lbs/hr NOx.
0124010117 | Dominion Transmission - Washington Compressor Station | 708 Parrott Road, N.W. | Washington Court House | 43160 |  | Fayette | B001 | Solar Centaur Combustion Turbine No. 1, 5500 HP | 2012-04-10 | None | Dominion Transmission | 100% | 1.70 lbs/hr | 100% torque | 0.28 lbs/hr | 25A | Total Hydrocarbons | PASS | NA | Y | Additional test run at 93% torque resulted in 0.16 lbs/hr VOC.
0124010117 | Dominion Transmission - Washington Compressor Station | 708 Parrott Road, N.W. | Washington Court House | 43160 |  | Fayette | B001 | Solar Centaur Combustion Turbine No. 1, 5500 HP | 2012-04-10 | Low NOx burner | Dominion Transmission |  |  |  |  | 20 | Nitrogen Oxide | PASS | NA | Y | Tested pollutants: NO2, NO; Permitted Allowable Emission Rate = 42 ppm; 8.2 lbs/hr; Permitted Maximum Operating Rate = 100%; Average Tested Emission Rate = 20.6 ppm; 4.09 lbs/hr; Average Tested Operating Rate = 100% torque; Results = Passed; AFS Date = 2012-06-27 00:00:00.0; AFS ID = legacy) Additional test run at 93% torque resulted in 9.8 ppm and 1.85 lbs/hr NOx.
0124010117 | Dominion Transmission - Washington Compressor Station | 708 Parrott Road, N.W. | Washington Court House | 43160 |  | Fayette | B002 | Solar Centaur Combustion Turbine No. 2, 5500 HP | 2012-04-10 | Low NOx burner | Dominion Transmission |  |  |  |  | 20 | Nitrogen Oxide | PASS | NA | Y | Tested pollutants: NO2, NO; Permitted Allowable Emission Rate = 42 ppm; 8.2 lbs/hr; Permitted Maximum Operating Rate = 100%; Average Tested Emission Rate = 34.1 ppm; 6.42 lbs/hr; Average Tested Operating Rate = 100% torque; Results = Passed; AFS Date = 2012-06-27 00:00:00.0; AFS ID = legacy) Additional test run at 94% torque resulted in 36.5 ppm and 5.75 lbs/hr NOx.
0124010117 | Dominion Transmission - Washington Compressor Station | 708 Parrott Road, N.W. | Washington Court House | 43160 |  | Fayette | B002 | Solar Centaur Combustion Turbine No. 2, 5500 HP | 2012-04-10 | Low NOx burner | Dominion Transmission |  |  |  |  | 20 | Nitrogen Dioxide | PASS | NA | Y | Tested pollutants: NO2, NO; Permitted Allowable Emission Rate = 42 ppm; 8.2 lbs/hr; Permitted Maximum Operating Rate = 100%; Average Tested Emission Rate = 34.1 ppm; 6.42 lbs/hr; Average Tested Operating Rate = 100% torque; Results = Passed; AFS Date = 2012-06-27 00:00:00.0; AFS ID = legacy) Additional test run at 94% torque resulted in 36.5 ppm and 5.75 lbs/hr NOx.
0124010117 | Dominion Transmission - Washington Compressor Station | 708 Parrott Road, N.W. | Washington Court House | 43160 |  | Fayette | B002 | Solar Centaur Combustion Turbine No. 2, 5500 HP | 2012-04-10 | None | Dominion Transmission | 100% | 1.70 lbs/hr | 100% torque | 0.22 lbs/hr | 25A | Total Hydrocarbons | PASS | NA | Y | Additional test run at 94% torque resulted in 4.48 lbs/hr VOC.
0124010117 | Dominion Transmission - Washington Compressor Station | 708 Parrott Road, N.W. | Washington Court House | 43160 |  | Fayette | B002 | Solar Centaur Combustion Turbine No. 2, 5500 HP | 2012-04-10 | None | Dominion Transmission | 100% | 14.3 lbs/hr | 100% torque | 1.18 lbs/hr | 10 | CO - Carbon Monoxide | PASS | NA | Y | Additional test run at 94% torque resulted in 4.48 lbs/hr CO.
0124010117 | Dominion Transmission - Washington Compressor Station | 708 Parrott Road, N.W. | Washington Court House | 43160 |  | Fayette | B003 | Solar Centaur Combustion Turbine No. 3, 5500 HP | 2012-04-11 | None | Dominion Transmission | 100% | 14.3 lbs/hr | 100% torque | 0.51 lbs/hr | 10 | CO - Carbon Monoxide | PASS | NA | Y | Additional test run at 93% torque resulted in 2.67 lbs/hr CO.
0124010117 | Dominion Transmission - Washington Compressor Station | 708 Parrott Road, N.W. | Washington Court House | 43160 |  | Fayette | B003 | Solar Centaur Combustion Turbine No. 3, 5500 HP | 2012-04-11 | Low NOx burner | Dominion Transmission |  |  |  |  | 20 | Nitrogen Dioxide | PASS | NA | Y | Tested pollutants: NO2, NO; Permitted Allowable Emission Rate = 42 ppm; 8.2 lbs/hr; Permitted Maximum Operating Rate = 100%; Average Tested Emission Rate = 30.5 ppm; 6.14 lbs/hr; Average Tested Operating Rate = 100% torque; Results = Passed; AFS Date = 2012-06-27 00:00:00.0; AFS ID = legacy) Additional test run at 93% torque resulted in 19.2 ppm and 3.22 lbs/hr NOx.
0124010117 | Dominion Transmission - Washington Compressor Station | 708 Parrott Road, N.W. | Washington Court House | 43160 |  | Fayette | B003 | Solar Centaur Combustion Turbine No. 3, 5500 HP | 2012-04-11 | Low NOx burner | Dominion Transmission |  |  |  |  | 20 | Nitrogen Oxide | PASS | NA | Y | Tested pollutants: NO2, NO; Permitted Allowable Emission Rate = 42 ppm; 8.2 lbs/hr; Permitted Maximum Operating Rate = 100%; Average Tested Emission Rate = 30.5 ppm; 6.14 lbs/hr; Average Tested Operating Rate = 100% torque; Results = Passed; AFS Date = 2012-06-27 00:00:00.0; AFS ID = legacy) Additional test run at 93% torque resulted in 19.2 ppm and 3.22 lbs/hr NOx.
0124010117 | Dominion Transmission - Washington Compressor Station | 708 Parrott Road, N.W. | Washington Court House | 43160 |  | Fayette | B003 | Solar Centaur Combustion Turbine No. 3, 5500 HP | 2012-04-11 | None | Dominion Transmission | 100% | 1.70 lbs/hr | 100% torque | 0.30 lbs/hr | 25A | Total Hydrocarbons | PASS | NA | Y | Additional test run at 93% torque resulted in 0.22 lbs/hr VOC.
0125001972 | Franklin County Sanitary Landfill | 3851 London Groveport Road | Grove City | 43123 |  | Franklin | P901 | Landfill | 2012-08-21 | Enclosed Flare | Custom Stack Analysis |  |  |  |  | 7E | Nitrogen Oxide | PASS | NA | Y | Tested pollutants: NO2, NO; Permitted Allowable Emission Rate = 8.9 lbs NOx/hr; Permitted Maximum Operating Rate = n/a; Average Tested Emission Rate = 7.02 lbs NOx/hr; Average Tested Operating Rate = n/a; Results = Passed; AFS Date = 2012-10-31 00:00:00.0; AFS ID = legacy) Stack test was submitted to Ohio EPA on Spetember 20, 2012 but Air Services did not upload it until Spetember 21st 2012.
0125001972 | Franklin County Sanitary Landfill | 3851 London Groveport Road | Grove City | 43123 |  | Franklin | P901 | Landfill | 2012-08-21 | Enclosed Flare | Custom Stack Analysis | n/a | 20 ppm as hexane @3%O2 | n/a | 5.09 ppm as hexane @3%O2 | 25A | Total Hydrocarbons | PASS | NA | Y | Stack test was submitted to Ohio EPA on Spetember 20, 2012 but Air Services did not upload it until Spetember 21st 2012.
0125001972 | Franklin County Sanitary Landfill | 3851 London Groveport Road | Grove City | 43123 |  | Franklin | P901 | Landfill | 2012-08-21 | Enclosed Flare | Custom Stack Analysis | n/a | 29.7 lbs CO/hr | n/a | 2.36 lbs CO/hr | 10 | CO - Carbon Monoxide | PASS | NA | Y | Stack test was submitted to Ohio EPA on Spetember 20, 2012 but Air Services did not upload it until Spetember 21st 2012.
0125001972 | Franklin County Sanitary Landfill | 3851 London Groveport Road | Grove City | 43123 |  | Franklin | P901 | Landfill | 2012-08-21 | Enclosed Flare | Custom Stack Analysis |  |  |  |  | 7E | Nitrogen Dioxide | PASS | NA | Y | Tested pollutants: NO2, NO; Permitted Allowable Emission Rate = 8.9 lbs NOx/hr; Permitted Maximum Operating Rate = n/a; Average Tested Emission Rate = 7.02 lbs NOx/hr; Average Tested Operating Rate = n/a; Results = Passed; AFS Date = 2012-10-31 00:00:00.0; AFS ID = legacy) Stack test was submitted to Ohio EPA on Spetember 20, 2012 but Air Services did not upload it until Spetember 21st 2012.
0125040227 | Sunoco Partners Marketing & Terminals LP Columbus Term | 3499 West Broad Street | Columbus | 43204 |  | Franklin | J001 | Truck Loading Rack | 2012-03-07 | Vapor Combustion Unit (Enclosed Flare) | Jordan Technologies, Inc | 43,379 gal/hr | 32 mg/liter | 36,200 gal/hr | 24.26 mg/liter | 25B | Total Hydrocarbons | PASS | NA | Y | Throughput during the six hour test met requirement in OAC 3745-21-09 and stated requirement in the permit.
0125040238 | CAPITAL RESIN CORP | 324 DERING AVENUE | COLUMBUS | 43207 |  | Franklin | P010 | Formaldehyde Plant | 2012-05-30 | Catalytic Oxidizer | O'Brien & Gere | 13 gal/min | 4.05 lb/hr | 13 gal/min methanol | 0.06 lb/hr | 10 | CO - Carbon Monoxide | PASS | Y | Y
0125040238 | CAPITAL RESIN CORP | 324 DERING AVENUE | COLUMBUS | 43207 |  | Franklin | P010 | Formaldehyde Plant | 2012-05-30 | Catalytic Oxidizer | O'Brien & Gere | 13 gal/min methanol | 1.71 lb/hr | 13 gal/min methanol | 1.69 lb/hr | 25A | Total Hydrocarbons | PASS | Y | Y
0125040238 | CAPITAL RESIN CORP | 324 DERING AVENUE | COLUMBUS | 43207 |  | Franklin | P010 | Formaldehyde Plant | 2012-05-30 | Catalytic Oxidizer | O'Brien & Gere |  |  |  |  | 320 | Methanol | PASS | Y | Y | Tested pollutants: 115106, 50000, 67561; Permitted Allowable Emission Rate = 98% destruction efficiency; Permitted Maximum Operating Rate = 13 gal/min methanol; Average Tested Emission Rate = 98.3-99.9 destruction efficiency; Average Tested Operating Rate = 13 gal/min methanol; Results = Passed; AFS Date = 2012-10-31 00:00:00.0; AFS ID = legacy)
0125040238 | CAPITAL RESIN CORP | 324 DERING AVENUE | COLUMBUS | 43207 |  | Franklin | P010 | Formaldehyde Plant | 2012-05-30 | Catalytic Oxidizer | O'Brien & Gere |  |  |  |  | 320 | Formaldehyde | PASS | Y | Y | Tested pollutants: 115106, 50000, 67561; Permitted Allowable Emission Rate = 98% destruction efficiency; Permitted Maximum Operating Rate = 13 gal/min methanol; Average Tested Emission Rate = 98.3-99.9 destruction efficiency; Average Tested Operating Rate = 13 gal/min methanol; Results = Passed; AFS Date = 2012-10-31 00:00:00.0; AFS ID = legacy)
0125040238 | CAPITAL RESIN CORP | 324 DERING AVENUE | COLUMBUS | 43207 |  | Franklin | P010 | Formaldehyde Plant | 2012-05-30 | Catalytic Oxidizer | O'Brien & Gere |  |  |  |  | 320 | Dimethyl Ether | PASS | Y | Y | Tested pollutants: 115106, 50000, 67561; Permitted Allowable Emission Rate = 98% destruction efficiency; Permitted Maximum Operating Rate = 13 gal/min methanol; Average Tested Emission Rate = 98.3-99.9 destruction efficiency; Average Tested Operating Rate = 13 gal/min methanol; Results = Passed; AFS Date = 2012-10-31 00:00:00.0; AFS ID = legacy)
0125040420 | Columbus Southerly Wastewater Treatment Plant | 6977 South High Street | Lockbourne | 43137 | 9702 | Franklin | N003 | mulitple hearth incinerator | 2012-05-14 | venturi and impingement tray wet scrubber | GamAir | 3.0 dry tons per hour | <1% accuracy for dry O2 | 2.16 dry tons per hour | 0.03% accuracy for dry O2 | RATA | Facility-Wide Permit Requirements | PASS | Y | Y
0125040420 | Columbus Southerly Wastewater Treatment Plant | 6977 South High Street | Lockbourne | 43137 | 9702 | Franklin | N003 | mulitple hearth incinerator | 2012-05-15 | Venturi and Impingement Tray Wet Scrubber | GamAir |  |  |  |  | 7E | Nitrogen Dioxide | PASS | Y | Y | Tested pollutants: NO2, NO; Permitted Allowable Emission Rate = 22.80 lbs/hr; Permitted Maximum Operating Rate = 3.0 dry tons per hour; Average Tested Emission Rate = 14.02 lbs/hr; Average Tested Operating Rate = 2.16 dry tons per hour; Results = Passed; AFS Date = 2012-10-31 00:00:00.0; AFS ID = legacy)
0125040420 | Columbus Southerly Wastewater Treatment Plant | 6977 South High Street | Lockbourne | 43137 | 9702 | Franklin | N003 | mulitple hearth incinerator | 2012-05-15 | Venturi and Impingement Tray Wet Scrubber | GamAir | 3.0 dry tons per hour | 21.22 lbs/hr | 2.16 dry tons per hour | 1.60 lbs/hr | 10 | CO - Carbon Monoxide | PASS | Y | Y
0125040420 | Columbus Southerly Wastewater Treatment Plant | 6977 South High Street | Lockbourne | 43137 | 9702 | Franklin | N003 | mulitple hearth incinerator | 2012-05-15 | venturi and impingement tray wet scrubber | GamAir | 3.0 dry tons per hour | 3.90 lbs/hr and 1.3 tons per year | 2.16 dry tons per hour | 2.50 lbs/hr and 1.05 tons per year | 202 | PE - Primary PM (Includes Filterables + Condensibles) | PASS | Y | Y
0125040420 | Columbus Southerly Wastewater Treatment Plant | 6977 South High Street | Lockbourne | 43137 | 9702 | Franklin | N003 | mulitple hearth incinerator | 2012-05-15 | Venturi and Impingement Tray Wet Scrubber | GamAir | 3.0 dry tons per hour | 7.69 lbs/hr | 2.16 dry tons per hour | 2.37 lbs/hr | 6C | SO2 - Sulfur Dioxide | PASS | Y | Y
0125040420 | Columbus Southerly Wastewater Treatment Plant | 6977 South High Street | Lockbourne | 43137 | 9702 | Franklin | N003 | mulitple hearth incinerator | 2012-05-15 | Venturi and Impingement Tray Wet Scrubber | GamAir | 3.0 dry tons per hour | 20% opacity | 3.0 dry tons per hour | 1% opacity | 9 | Visible Emissions | PASS | Y | Y
0125040420 | Columbus Southerly Wastewater Treatment Plant | 6977 South High Street | Lockbourne | 43137 | 9702 | Franklin | N003 | mulitple hearth incinerator | 2012-05-15 | venturi and Impingement tray wet scrubber | GamAir | 3.0 dry tons per hour | 5.06 lbs/hr | 3.0 dry tons per hour | 0.78 lbs/hr | 25A | Total Hydrocarbons | PASS | Y | Y
0125040420 | Columbus Southerly Wastewater Treatment Plant | 6977 South High Street | Lockbourne | 43137 | 9702 | Franklin | N003 | mulitple hearth incinerator | 2012-05-15 | Venturi and Impingement Tray Wet Scrubber | GamAir | 3.0 dry tons per hour | 3.90 lbs/hr | 2.16 dry tons per hour | 2.50 lbs/hr | 5 | PE - Primary PM (Includes Filterables + Condensibles) | PASS | Y | Y
0125040420 | Columbus Southerly Wastewater Treatment Plant | 6977 South High Street | Lockbourne | 43137 | 9702 | Franklin | N003 | mulitple hearth incinerator | 2012-05-15 | Venturi and Impingement Tray Wet Scrubber | GamAir |  |  |  |  | 7E | Nitrogen Oxide | PASS | Y | Y | Tested pollutants: NO2, NO; Permitted Allowable Emission Rate = 22.80 lbs/hr; Permitted Maximum Operating Rate = 3.0 dry tons per hour; Average Tested Emission Rate = 14.02 lbs/hr; Average Tested Operating Rate = 2.16 dry tons per hour; Results = Passed; AFS Date = 2012-10-31 00:00:00.0; AFS ID = legacy)
0125040421 | Jackson Pike Wastewater Treatment Plant | 2104 Jackson Pike | Columbus | 43223 |  | Franklin | N003 | 7.5 wet tons per hour Multiple Hearth Sewage Sludge Incinerator equipped with a VenturiPak Wet Scrubber | 2012-05-22 | venturi wet scrubber | Arcadis | 1.25 dry tons per hour | 1.12 lb/PE per ton dry feed | 1.17 dry tons per hour | 0.49 lb/PE per ton dry feed | 202 | PE - Primary PM (Includes Filterables + Condensibles) | PASS | Y | Y
0125040421 | Jackson Pike Wastewater Treatment Plant | 2104 Jackson Pike | Columbus | 43223 |  | Franklin | N003 | 7.5 wet tons per hour Multiple Hearth Sewage Sludge Incinerator equipped with a VenturiPak Wet Scrubber | 2012-05-22 | venturi wet scrubber | Arcadis | 1.25 dry tons per hour | 20% | 1.17 dry tons per hour | 5% | 9 | Visible Emissions | PASS | Y | Y
0125040421 | Jackson Pike Wastewater Treatment Plant | 2104 Jackson Pike | Columbus | 43223 |  | Franklin | N003 | 7.5 wet tons per hour Multiple Hearth Sewage Sludge Incinerator equipped with a VenturiPak Wet Scrubber | 2012-05-22 | venturi wet scrubber | Arcadis | 1.25 dry tons per hour | 1.12 lbs/PE per ton dry feed | 1.17 dry tons per hour | 0.49 lb/PE per ton dry feed | 5 | PE - Primary PM (Includes Filterables + Condensibles) | PASS | Y | Y
0125040421 | Jackson Pike Wastewater Treatment Plant | 2104 Jackson Pike | Columbus | 43223 |  | Franklin | N004 | 7.5 wet tons per hour Multiple Hearth Sewage Sludge Incinerator equipped with a VenturiPak Wet Scrubber | 2012-05-24 | venturi wet scrubber | Arcadis | 1.25 dry tons per hour | 1.12 lb/PE per ton dry feed | 1.17 dry tons per hour | 0.57 lb/PE per ton dry feed | 202 | PE - Primary PM (Includes Filterables + Condensibles) | PASS | Y | Y
0125040421 | Jackson Pike Wastewater Treatment Plant | 2104 Jackson Pike | Columbus | 43223 |  | Franklin | N004 | 7.5 wet tons per hour Multiple Hearth Sewage Sludge Incinerator equipped with a VenturiPak Wet Scrubber | 2012-05-24 | venturi wet scrubber | Arcadis | 1.25 dry tons per hour | 1.12 lb/PE per ton dry feed | 1.17 dry tons per hour | 0.57 lb/PE per ton dry feed | 5 | PE - Primary PM (Includes Filterables + Condensibles) | PASS | Y | Y
0125040421 | Jackson Pike Wastewater Treatment Plant | 2104 Jackson Pike | Columbus | 43223 |  | Franklin | N004 | 7.5 wet tons per hour Multiple Hearth Sewage Sludge Incinerator equipped with a VenturiPak Wet Scrubber | 2012-05-24 | venturi wet scrubber | Arcadis | 1.25 dry tons per hour | 20% | 1.17 dry tons per hour | 10% highest recorded | 9 | Visible Emissions | PASS | Y | Y
0125040421 | Jackson Pike Wastewater Treatment Plant | 2104 Jackson Pike | Columbus | 43223 |  | Franklin | N003 | 7.5 wet tons per hour Multiple Hearth Sewage Sludge Incinerator equipped with a VenturiPak Wet Scrubber | 2012-05-29 | lab analysis | City of Columbus-JPWWTP Chemist | 1.25 dry tons per hour | 3200 grams Hg per day | 1.17 dry tons per hour | 33.8 grams Hg per day | 101A | Mercury, as HG; Alkyl & Aryl CMPNDS; Elemental & Inorganic Forms | PASS | Y | Y
0125040421 | Jackson Pike Wastewater Treatment Plant | 2104 Jackson Pike | Columbus | 43223 |  | Franklin | N004 | 7.5 wet tons per hour Multiple Hearth Sewage Sludge Incinerator equipped with a VenturiPak Wet Scrubber | 2012-05-29 | lab analysis | City of Columbus-JPWWTP Chemist | 1.25 dry tons per hour | 3200 grams Hg per day | 1.17 dry tons per hour | 33.8 grams Hg per day | 101A | Mercury, as HG; Alkyl & Aryl CMPNDS; Elemental & Inorganic Forms | PASS | Y | Y
0125040904 | Georgia Pacific Chemicals LLC | 1975 Watkins Road | Columbus | 43207 |  | Franklin | P003 | Plant No. 2 metal oxide process for formaldehyde and urea-formaldehyde production vented to a catalytic incinerator | 2012-05-22 | Catalytic Oxidizer | ARI Environmental |  |  |  |  | 320 | Formaldehyde | PASS | NA | Y | Tested pollutants: 50000, 67561; Permitted Allowable Emission Rate = 0.27 lb/hr Form aldehyde 0.14 lb/hr methanol; Permitted Maximum Operating Rate = 22 gpm; Average Tested Emission Rate = 0.01 lb/hr formaldehyde 0.01 lb/hr methanol; Average Tested Operating Rate = 11.1 gpm; Results = Passed; AFS Date = 2012-08-01 00:00:00.0; AFS ID = legacy) The facility was performing a test at low-load to show the destruction efficiency requirements could be met under lower operating conditions.
0125040904 | Georgia Pacific Chemicals LLC | 1975 Watkins Road | Columbus | 43207 |  | Franklin | P003 | Plant No. 2 metal oxide process for formaldehyde and urea-formaldehyde production vented to a catalytic incinerator | 2012-05-22 | Catalytic Oxidizer | ARI Environmental |  |  |  |  | 320 | Methanol | PASS | NA | Y | Tested pollutants: 50000, 67561; Permitted Allowable Emission Rate = 0.27 lb/hr Form aldehyde 0.14 lb/hr methanol; Permitted Maximum Operating Rate = 22 gpm; Average Tested Emission Rate = 0.01 lb/hr formaldehyde 0.01 lb/hr methanol; Average Tested Operating Rate = 11.1 gpm; Results = Passed; AFS Date = 2012-08-01 00:00:00.0; AFS ID = legacy) The facility was performing a test at low-load to show the destruction efficiency requirements could be met under lower operating conditions.
0125040904 | Georgia Pacific Chemicals LLC | 1975 Watkins Road | Columbus | 43207 |  | Franklin | P003 | Plant No. 2 metal oxide process for formaldehyde and urea-formaldehyde production vented to a catalytic incinerator | 2012-05-22 | Catalytic Oxidizer | ARI Environmental | 22 gpm | 2.17 lb/hr | 11.1 gpm | 0.08 lb/hr | 25A | Total Hydrocarbons | PASS | NA | Y | The facility was performing a test at low-load to show the destruction efficiency requirements could be met under lower operating conditions.
0125041287 | Hamilton Tanks, LLC | 2200 REFUGEE RD | COLUMBUS | 15142 |  | Franklin | P003 | Enclosure with venting to baghouse for grit blasting | 2012-02-15 | Baghouse | Industrial Air Services | 4.21 lbs/hr | 0.020 gr/dscf | 4.21 lbs/hr | 0.006 gr/dscf | 5 | PE - Primary PM (Includes Filterables + Condensibles) | PASS | NA | Y
0125042120 | The Apple-Smith Corporation | 3040 MCKINLEY AVE | Columbus | 43204 |  | Franklin | P901 | 134 tons/hr hot mix asphalt batch plant with natural gas-fired dryer (fka P001) | 2012-07-17 | baghouse | The Shelly Company | 225 TPH | 0.10 lb/ton | 123.51 TPH | 0.158 lb/ton | 25 | Total non-methane organic compound | FAIL | NA | Y
0125042458 | Shelly Materials Plant #90 | 395 Frank Road | Columbus | 43207 |  | Franklin | P002 | 500 ton per hour drum mix asphalt plant | 2012-09-25 | baghouse | The Shelly Company | 500 TPH | 50.0 lbs VOC/hr | 411 TPH | 37.01 lbs VOC /hr | 25 | Total non-methane organic compound | PASS | NA | Y | Plant was fired by natural gas oil. Samples from the u tube trap were heated to 200 degrees C as per DAPC Central Office Directive.
0125042458 | Shelly Materials Plant #90 | 395 Frank Road | Columbus | 43207 |  | Franklin | P002 | 500 ton per hour drum mix asphalt plant | 2012-09-25 | baghouse | The Shelly Company | 500 TPH | 75.0 lbs CO/hr | 411 TPH | 21.77 lbs CO /hr | 10 | CO - Carbon Monoxide | PASS | NA | Y | Plant was fired by natural gas oil.
0125042458 | Shelly Materials Plant #90 | 395 Frank Road | Columbus | 43207 |  | Franklin | P002 | 500 ton per hour drum mix asphalt plant | 2012-09-25 | baghouse | The Shelly Company |  |  |  |  | 7E | Nitrogen Oxide | PASS | NA | Y | Tested pollutants: NO2, NO; Permitted Allowable Emission Rate = 14.5 lbs NOx/hr; Permitted Maximum Operating Rate = 500 TPH; Average Tested Emission Rate = 6.92 lbs NOx /hr; Average Tested Operating Rate = 411 TPH; Results = Passed; AFS Date = 2012-10-31 00:00:00.0; AFS ID = legacy) Plant was fired by natural gas oil.
0125042458 | Shelly Materials Plant #90 | 395 Frank Road | Columbus | 43207 |  | Franklin | P002 | 500 ton per hour drum mix asphalt plant | 2012-09-25 | baghouse | The Shelly Company |  |  |  |  | 7E | Nitrogen Dioxide | PASS | NA | Y | Tested pollutants: NO2, NO; Permitted Allowable Emission Rate = 14.5 lbs NOx/hr; Permitted Maximum Operating Rate = 500 TPH; Average Tested Emission Rate = 6.92 lbs NOx /hr; Average Tested Operating Rate = 411 TPH; Results = Passed; AFS Date = 2012-10-31 00:00:00.0; AFS ID = legacy) Plant was fired by natural gas oil.
0125042458 | Shelly Materials Plant #90 | 395 Frank Road | Columbus | 43207 |  | Franklin | P002 | 500 ton per hour drum mix asphalt plant | 2012-09-25 | baghouse | The Shelly Company | 500 TPH | 5.5 lbs SO2/hr | 411 TPH | 3.2 lbs SO2 /hr | 6 | SO2 - Sulfur Dioxide | PASS | NA | Y | Plant was fired by natural gas oil.
0125042458 | Shelly Materials Plant #90 | 395 Frank Road | Columbus | 43207 |  | Franklin | P002 | 500 ton per hour drum mix asphalt plant | 2012-09-25 | baghouse | The Shelly Company | 500 TPH | 0.03 gr/dscf | 411 TPH | 0.0095 gr/dscf | 5 | PE - Primary PM (Includes Filterables + Condensibles) | PASS | NA | Y | Plant was fired by natural gas oil.
0125044131 | Olen Corporation | 4755 South High Street | Columbus | 43207 |  | Franklin | P001 | Canica VSI crusher, hopper and conveyors | 2012-10-18 | Water, wet aggregate | Mine Services/AeroMet | 3,000,000 tons per year | 7%-12% | 100 tons per hour | 0% highest was 1.87% for 6 min avg. | 9 | Visible Emissions | PASS | Y | Y
0142000087 | KOKOSING MATERIALS INC - PLANT 505 | 11622 Hyatt Road | Fredericktown | 43019 |  | Knox | P001 | 275 TPH Continuous Counterflow Hot Mix Asphalt Plant (natural gas, No. 2 fuel oil, on-spec used oil) | 2012-06-20 | baghouse | KMI | 240 TPH | 12.8 lbs VOC/hr | 286 TPH | 15.90 lbs VOC hr | 25 | Total non-methane organic compound | FAIL | NA | Y | Plant was fired on on natural gas during the test. Due to the driought this plant actually has a higher capacity than originally believed. KMI will be re permitting this plant
0142000087 | KOKOSING MATERIALS INC - PLANT 505 | 11622 Hyatt Road | Fredericktown | 43019 |  | Knox | P001 | 275 TPH Continuous Counterflow Hot Mix Asphalt Plant (natural gas, No. 2 fuel oil, on-spec used oil) | 2012-06-20 | baghouse | KMI | 240 TPH | 0.04 gr/dscf | 286 | 0.0092 gr/dscf | 5 | PE - Primary PM (Includes Filterables + Condensibles) | PASS | NA | Y | Plant was fired on on natural gas during the test. Due to the driought this plant actually has a higher capacity than originally believed. KMI will be re permitting this plant
0142000087 | KOKOSING MATERIALS INC - PLANT 505 | 11622 Hyatt Road | Fredericktown | 43019 |  | Knox | P001 | 275 TPH Continuous Counterflow Hot Mix Asphalt Plant (natural gas, No. 2 fuel oil, on-spec used oil) | 2012-06-20 | baghouse | KMI |  |  |  |  | 7E | Nitrogen Oxide | FAIL | NA | Y | Tested pollutants: NO2, NO; Permitted Allowable Emission Rate = 4.5 lbs NOx/hr; Permitted Maximum Operating Rate = 240 TPH; Average Tested Emission Rate = 5.4 lbs NOx/hr; Average Tested Operating Rate = 286 TPH; Results = Failed; AFS Date = 2012-09-27 00:00:00.0; AFS ID = legacy) Plant was fired on on natural gas during the test. Due to the driought this plant actually has a higher capacity than originally believed. KMI will be re permitting this plant
0142000087 | KOKOSING MATERIALS INC - PLANT 505 | 11622 Hyatt Road | Fredericktown | 43019 |  | Knox | P001 | 275 TPH Continuous Counterflow Hot Mix Asphalt Plant (natural gas, No. 2 fuel oil, on-spec used oil) | 2012-06-20 | baghouse | KMI |  |  |  |  | 7E | Nitrogen Dioxide | FAIL | NA | Y | Tested pollutants: NO2, NO; Permitted Allowable Emission Rate = 4.5 lbs NOx/hr; Permitted Maximum Operating Rate = 240 TPH; Average Tested Emission Rate = 5.4 lbs NOx/hr; Average Tested Operating Rate = 286 TPH; Results = Failed; AFS Date = 2012-09-27 00:00:00.0; AFS ID = legacy) Plant was fired on on natural gas during the test. Due to the driought this plant actually has a higher capacity than originally believed. KMI will be re permitting this plant
0142000087 | KOKOSING MATERIALS INC - PLANT 505 | 11622 Hyatt Road | Fredericktown | 43019 |  | Knox | P001 | 275 TPH Continuous Counterflow Hot Mix Asphalt Plant (natural gas, No. 2 fuel oil, on-spec used oil) | 2012-06-20 | baghouse | KMI | 240 TPH | 57.0 lbs CO/hr | 286 TPH | 16.86 lbs CO/hr | 10 | CO - Carbon Monoxide | PASS | NA | Y | Plant was fired on on natural gas during the test. Due to the driought this plant actually has a higher capacity than originally believed. KMI will be re permitting this plant
0142000087 | KOKOSING MATERIALS INC - PLANT 505 | 11622 Hyatt Road | Fredericktown | 43019 |  | Knox | P001 | 275 TPH Continuous Counterflow Hot Mix Asphalt Plant (natural gas, No. 2 fuel oil, on-spec used oil) | 2012-06-20 | baghouse | KMI | 240 TPH | 1.7 lbs SO2/hr | 286 | 0.90 lbs SO2/hr | 6C | SO2 - Sulfur Dioxide | PASS | NA | Y | Plant was fired on on natural gas during the test. Due to the driought this plant actually has a higher capacity than originally believed. KMI will be re permitting this plant
0142000088 | Kokosing Materials Inc - Plant 514 | 659 Anderson Road | Woodville | 43469 |  | Sandusky | P901 | 400 TPH counterflow drum asphalt plant fired with no. 2 fuel oil, natural gas or no-spec waste oil controlled by a cyclone and fabric filter (Portable Plant no. 514) (Terms in this permit supercede those identified in PTI 02-13310 issued 03/22/00) | 2012-07-12 | baghouse | KMI | 400 TPH | 120.0 lb CO /hr | 315.2 TPH | 85.54 lb CO /hr | 10 | CO - Carbon Monoxide | PASS | NA | Y | SEDO witnessed this test while the plant was located at Nelsonville. This plant was fired on used oil for the test
0142000088 | Kokosing Materials Inc - Plant 514 | 659 Anderson Road | Woodville | 43469 |  | Sandusky | P901 | 400 TPH counterflow drum asphalt plant fired with no. 2 fuel oil, natural gas or no-spec waste oil controlled by a cyclone and fabric filter (Portable Plant no. 514) (Terms in this permit supercede those identified in PTI 02-13310 issued 03/22/00) | 2012-07-12 | baghouse | KMI | 400 TPH | .03 gr/dscf | 315.2 TPH | 0.012 gr/dscf | 5 | PE - Primary PM (Includes Filterables + Condensibles) | PASS | NA | Y | SEDO witnessed this test while the plant was located at Nelsonville
0142000088 | Kokosing Materials Inc - Plant 514 | 659 Anderson Road | Woodville | 43469 |  | Sandusky | P901 | 400 TPH counterflow drum asphalt plant fired with no. 2 fuel oil, natural gas or no-spec waste oil controlled by a cyclone and fabric filter (Portable Plant no. 514) (Terms in this permit supercede those identified in PTI 02-13310 issued 03/22/00) | 2012-07-12 | baghouse | KMI |  |  |  |  | 7E | Nitrogen Oxide | PASS | NA | Y | Tested pollutants: NO2, NO; Permitted Allowable Emission Rate = 40.0 lb NOx /hr; Permitted Maximum Operating Rate = 400 TPH; Average Tested Emission Rate = 24.29 lb NOx /hr; Average Tested Operating Rate = 315.2 TPH; Results = Passed; AFS Date = 2012-09-27 00:00:00.0; AFS ID = legacy) SEDO witnessed this test while the plant was located at Nelsonville. This plant was fired on used oil for the test
0142000088 | Kokosing Materials Inc - Plant 514 | 659 Anderson Road | Woodville | 43469 |  | Sandusky | P901 | 400 TPH counterflow drum asphalt plant fired with no. 2 fuel oil, natural gas or no-spec waste oil controlled by a cyclone and fabric filter (Portable Plant no. 514) (Terms in this permit supercede those identified in PTI 02-13310 issued 03/22/00) | 2012-07-12 | baghouse | KMI | 400 TPH | 42.0 lb VOC /hr | 315.2 TPH | 36.86 lb VOC /hr | 25 | Total non-methane organic compound | PASS | NA | Y | SEDO witnessed this test while the plant was located at Nelsonville. This plant was fired on used oil for the test
0142000088 | Kokosing Materials Inc - Plant 514 | 659 Anderson Road | Woodville | 43469 |  | Sandusky | P901 | 400 TPH counterflow drum asphalt plant fired with no. 2 fuel oil, natural gas or no-spec waste oil controlled by a cyclone and fabric filter (Portable Plant no. 514) (Terms in this permit supercede those identified in PTI 02-13310 issued 03/22/00) | 2012-07-12 | baghouse | KMI |  |  |  |  | 7E | Nitrogen Dioxide | PASS | NA | Y | Tested pollutants: NO2, NO; Permitted Allowable Emission Rate = 40.0 lb NOx /hr; Permitted Maximum Operating Rate = 400 TPH; Average Tested Emission Rate = 24.29 lb NOx /hr; Average Tested Operating Rate = 315.2 TPH; Results = Passed; AFS Date = 2012-09-27 00:00:00.0; AFS ID = legacy) SEDO witnessed this test while the plant was located at Nelsonville. This plant was fired on used oil for the test
0142000088 | Kokosing Materials Inc - Plant 514 | 659 Anderson Road | Woodville | 43469 |  | Sandusky | P901 | 400 TPH counterflow drum asphalt plant fired with no. 2 fuel oil, natural gas or no-spec waste oil controlled by a cyclone and fabric filter (Portable Plant no. 514) (Terms in this permit supercede those identified in PTI 02-13310 issued 03/22/00) | 2012-07-12 | baghouse | KMI | 400 TPH | 48.0 lb SO2 /hr | 315.2 TPH | 10.03 lb SO2 /hr | 6C | SO2 - Sulfur Dioxide | PASS | NA | Y | SEDO witnessed this test while the plant was located at Nelsonville. This plant was fired on used oil for the test
0142000407 | Mid-Ohio Paving, Inc. | 6095 Columbus Road | Centerburg | 43011 |  | Knox | P901 | 125 ton per hour drum mix asphalt concrete plant with storage silo | 2012-10-11 | Baghouse(Filter/Baghouse): P901 baghouse; Knock-Out(Cyclone/Multiclone): Knock-Out Box | Industrial Air Science | 150 ton asphalt/hr | 0.028 lb/ton asphalt | 87 ton asphalt/hr | 0.026 lb/ton asphalt | 5 | PE - Primary PM (Includes Filterables + Condensibles) | PASS | NA | Y
0142000407 | Mid-Ohio Paving, Inc. | 6095 Columbus Road | Centerburg | 43011 |  | Knox | P901 | 125 ton per hour drum mix asphalt concrete plant with storage silo | 2012-10-11 | Baghouse(Filter/Baghouse): P901 baghouse; Knock-Out(Cyclone/Multiclone): Knock-Out Box | Industrial Air Science | 150 tons asphalt/hr | 0.15 lb CO/ton asphalt | 87 tons asphalt/hr | 0.103 lb CO/ton asphalt | 10 | CO - Carbon Monoxide | PASS | NA | Y
0142000407 | Mid-Ohio Paving, Inc. | 6095 Columbus Road | Centerburg | 43011 |  | Knox | P901 | 125 ton per hour drum mix asphalt concrete plant with storage silo | 2012-10-11 | Baghouse(Filter/Baghouse): P901 baghouse; Knock-Out(Cyclone/Multiclone): Knock-Out Box | Industrial Air Science | 150 tons asphalt/hr | 0.055 lb NOx/ton asphalt | 87 tons asphalt/hr | 0.034 lb NOx/ton asphalt | 7E | Nitrogen Oxide | PASS | NA | Y
0142000407 | Mid-Ohio Paving, Inc. | 6095 Columbus Road | Centerburg | 43011 |  | Knox | P901 | 125 ton per hour drum mix asphalt concrete plant with storage silo | 2012-10-11 | Baghouse(Filter/Baghouse): P901 baghouse; Knock-Out(Cyclone/Multiclone): Knock-Out Box | Industrial Air Science | 150 tons asphalt/hr | 0.10 lb VOC/ton asphalt | 87 tons asphalt/hr | 0.139 lb VOC/ton asphalt | 25 | Total non-methane organic compound | FAIL | NA | Y
0145000307 | Dominion - Newark Compressor Station | 19042 Nashport Road | Nashport | 43830 |  | Licking | B002 | Solar Centaur Combustion Turbine No. 2, 5500 HP | 2012-04-03 | none | DOMINION TRANSMISSION |  |  |  |  | 7E | Nitrogen Dioxide | PASS | NA | Y | Tested pollutants: NO2, NO; Permitted Allowable Emission Rate = 8.20 lbs/hr; Permitted Maximum Operating Rate = 5500 hp; Average Tested Emission Rate = 3.38 lbs/hr; Average Tested Operating Rate = 99% ngp; Results = Passed; AFS Date = 2012-11-30 00:00:00.0; AFS ID = legacy; Witnessed=No, but it says Witnessed By Adam Novak)
0145000307 | Dominion - Newark Compressor Station | 19042 Nashport Road | Nashport | 43830 |  | Licking | B002 | Solar Centaur Combustion Turbine No. 2, 5500 HP | 2012-04-03 | none | DOMINION TRANSMISSION |  |  |  |  | 7E | Nitrogen Oxide | PASS | NA | Y | Tested pollutants: NO2, NO; Permitted Allowable Emission Rate = 8.20 lbs/hr; Permitted Maximum Operating Rate = 5500 hp; Average Tested Emission Rate = 3.38 lbs/hr; Average Tested Operating Rate = 99% ngp; Results = Passed; AFS Date = 2012-11-30 00:00:00.0; AFS ID = legacy; Witnessed=No, but it says Witnessed By Adam Novak)
0145000307 | Dominion - Newark Compressor Station | 19042 Nashport Road | Nashport | 43830 |  | Licking | B002 | Solar Centaur Combustion Turbine No. 2, 5500 HP | 2012-04-03 | none | DOMINION TRANSMISSION | 5500 hp | 1.7 lbs/hr | 99% ngp | 0.31 lbs/hr | 25A | Total Hydrocarbons | PASS | NA | Y | Witnessed=No, but it says Witnessed By Adam Novak)
0145000307 | Dominion - Newark Compressor Station | 19042 Nashport Road | Nashport | 43830 |  | Licking | B002 | Solar Centaur Combustion Turbine No. 2, 5500 HP | 2012-04-03 | none | DOMINION TRANSMISSION | 5500 hp | 14.3 lbs/hr | 99% ngp | 1.31 lbs/hr | 10 | CO - Carbon Monoxide | PASS | NA | Y | Witnessed=No, but it says Witnessed By Adam Novak)
0145000307 | Dominion - Newark Compressor Station | 19042 Nashport Road | Nashport | 43830 |  | Licking | B003 | Solar Centaur Combustion Turbine No. 3, 5500 HP | 2012-04-03 | none | DOMINION TRANSMISSION | 5500 hp | 14.3 lbs/hr | 99% ngp | 0.58 lbs/hr | 10 | CO - Carbon Monoxide | PASS | NA | Y | Witnessed=No, but it says Witnessed By Adam Novak)
0145000307 | Dominion - Newark Compressor Station | 19042 Nashport Road | Nashport | 43830 |  | Licking | B003 | Solar Centaur Combustion Turbine No. 3, 5500 HP | 2012-04-03 | none | DOMINION TRANSMISSION |  |  |  |  | 7E | Nitrogen Dioxide | PASS | NA | Y | Tested pollutants: NO2, NO; Permitted Allowable Emission Rate = 8.20 lbs/hr; Permitted Maximum Operating Rate = 5500 hp; Average Tested Emission Rate = 3.50 lbs/hr; Average Tested Operating Rate = 99% ngp; Results = Passed; AFS Date = 2012-11-30 00:00:00.0; AFS ID = legacy; Witnessed=No, but it says Witnessed By Adam Novak)
0145000307 | Dominion - Newark Compressor Station | 19042 Nashport Road | Nashport | 43830 |  | Licking | B003 | Solar Centaur Combustion Turbine No. 3, 5500 HP | 2012-04-03 | none | DOMINION TRANSMISSION |  |  |  |  | 7E | Nitrogen Oxide | PASS | NA | Y | Tested pollutants: NO2, NO; Permitted Allowable Emission Rate = 8.20 lbs/hr; Permitted Maximum Operating Rate = 5500 hp; Average Tested Emission Rate = 3.50 lbs/hr; Average Tested Operating Rate = 99% ngp; Results = Passed; AFS Date = 2012-11-30 00:00:00.0; AFS ID = legacy; Witnessed=No, but it says Witnessed By Adam Novak)
0145000307 | Dominion - Newark Compressor Station | 19042 Nashport Road | Nashport | 43830 |  | Licking | B003 | Solar Centaur Combustion Turbine No. 3, 5500 HP | 2012-04-03 | none | DOMINION TRANSMISSION | 5500 hp | 1.7 lbs/hr | 99% ngp | 1.21 lbs/hr | 25A | Total Hydrocarbons | PASS | NA | Y | Witnessed=No, but it says Witnessed By Adam Novak)
0145000307 | Dominion - Newark Compressor Station | 19042 Nashport Road | Nashport | 43830 |  | Licking | B001 | Solar Centaur Combustion Turbine No. 1, 5500 HP | 2012-04-04 | none | DOMINION TRANSMISSION |  |  |  |  | 7E | Nitrogen Dioxide | PASS | NA | Y | Tested pollutants: NO2, NO; Permitted Allowable Emission Rate = 8.20 lbs/hr; Permitted Maximum Operating Rate = 5500 hp; Average Tested Emission Rate = 4.35 lbs/hr; Average Tested Operating Rate = 99% ngp; Results = Passed; AFS Date = 2012-11-30 00:00:00.0; AFS ID = legacy; Witnessed=No, but it says Witnessed By Adam Novak)
0145000307 | Dominion - Newark Compressor Station | 19042 Nashport Road | Nashport | 43830 |  | Licking | B001 | Solar Centaur Combustion Turbine No. 1, 5500 HP | 2012-04-04 | none | DOMINION TRANSMISSION |  |  |  |  | 7E | Nitrogen Oxide | PASS | NA | Y | Tested pollutants: NO2, NO; Permitted Allowable Emission Rate = 8.20 lbs/hr; Permitted Maximum Operating Rate = 5500 hp; Average Tested Emission Rate = 4.35 lbs/hr; Average Tested Operating Rate = 99% ngp; Results = Passed; AFS Date = 2012-11-30 00:00:00.0; AFS ID = legacy; Witnessed=No, but it says Witnessed By Adam Novak)
0145000307 | Dominion - Newark Compressor Station | 19042 Nashport Road | Nashport | 43830 |  | Licking | B001 | Solar Centaur Combustion Turbine No. 1, 5500 HP | 2012-04-04 | none | DOMINION TRANSMISSION | 5500 hp | 0.53 lbs/hr | 99% ngp | 1.7 lbs/hr | 25 | Total non-methane organic compound | PASS | NA | Y | Witnessed=No, but it says Witnessed By Adam Novak)
0145000307 | Dominion - Newark Compressor Station | 19042 Nashport Road | Nashport | 43830 |  | Licking | B001 | Solar Centaur Combustion Turbine No. 1, 5500 HP | 2012-04-04 | none | DOMINION TRANSMISSION | 5500 hp | 0.23 lbs/hr | 99% ngp | 14.3 lbs/hr | 10 | CO - Carbon Monoxide | PASS | NA | Y | Witnessed=No, but it says Witnessed By Adam Novak)
0145010427 | Samuel Strapping Systems- Heath | 1455 James Parkway | Heath | 43056 |  | Licking | P002 | 8.5 ton/hr Lead Heat Treat Line | 2012-01-26 | Baghouse | Stack Test Group | 8,000 lb/hr | 0.007 | ~7,000 | NA | 29 | Pb - Lead | INVALID | NA | N | Test was not accepted due to irregularities between the field data sheets submitted with the test and copies of the data sheets obtained on the day of the test.
0145020323 | Shelly Materials Plant 63 | 6824 MT. VERNON ROAD | NEWARK | 25337 |  | Licking | P901 | 260 TPH batch type asphalt plant controlled by a baghouse | 2012-10-01 | baghouse | The Shelly Company | 260 TPH | 46.0 lbs CO/hr | 181.77 TPH | 95.59 lbs CO/hr | 10 | CO - Carbon Monoxide | FAIL | NA | Y | This plant tested at worst case conditions given the weather conditions present during the days prior to the test. This plant was fired on used oil for the test.
0145020323 | Shelly Materials Plant 63 | 6824 MT. VERNON ROAD | NEWARK | 25337 |  | Licking | P901 | 260 TPH batch type asphalt plant controlled by a baghouse | 2012-10-01 | baghouse | The Shelly Company |  |  |  |  | 7E | Nitrogen Oxide | PASS | NA | Y | Tested pollutants: NO2, NO; Permitted Allowable Emission Rate = 12.72 lbs NOx/hr; Permitted Maximum Operating Rate = 260 TPH; Average Tested Emission Rate = 18.8 lbs NOx/hr; Average Tested Operating Rate = 181.77 TPH; Results = Passed; AFS Date = 2012-12-31 00:00:00.0; AFS ID = legacy) This plant tested at worst case conditions given the weather conditions present during the days prior to the test. This plant was fired on used oil for the test.
0145020323 | Shelly Materials Plant 63 | 6824 MT. VERNON ROAD | NEWARK | 25337 |  | Licking | P901 | 260 TPH batch type asphalt plant controlled by a baghouse | 2012-10-01 | baghouse | The Shelly Company |  |  |  |  | 7E | Nitrogen Dioxide | PASS | NA | Y | Tested pollutants: NO2, NO; Permitted Allowable Emission Rate = 12.72 lbs NOx/hr; Permitted Maximum Operating Rate = 260 TPH; Average Tested Emission Rate = 18.8 lbs NOx/hr; Average Tested Operating Rate = 181.77 TPH; Results = Passed; AFS Date = 2012-12-31 00:00:00.0; AFS ID = legacy) This plant tested at worst case conditions given the weather conditions present during the days prior to the test. This plant was fired on used oil for the test.
0145020323 | Shelly Materials Plant 63 | 6824 MT. VERNON ROAD | NEWARK | 25337 |  | Licking | P901 | 260 TPH batch type asphalt plant controlled by a baghouse | 2012-10-01 | baghouse | The Shelly Company | 260 TPH | 0.04 gr/dscf | 181.77 TPH | 0.022 gr/dscf | 5 | PE - Primary PM (Includes Filterables + Condensibles) | PASS | NA | Y | This plant tested at worst case conditions given the weather conditions present during the days prior to the test. This plant was fired on used oil for the test.
0145020323 | Shelly Materials Plant 63 | 6824 MT. VERNON ROAD | NEWARK | 25337 |  | Licking | P901 | 260 TPH batch type asphalt plant controlled by a baghouse | 2012-10-01 | baghouse | The Shelly Company | 260 TPH | 9.31 lbs SO2/hr | 181.77 TPH | 69.0 lbs SO2/hr | 6 | SO2 - Sulfur Dioxide | PASS | NA | Y | This plant tested at worst case conditions given the weather conditions present during the days prior to the test. This plant was fired on used oil for the test.
0145020323 | Shelly Materials Plant 63 | 6824 MT. VERNON ROAD | NEWARK | 25337 |  | Licking | P901 | 260 TPH batch type asphalt plant controlled by a baghouse | 2012-10-01 | baghouse | The Shelly Company | 260 TPH | 39.4 lbs VOC/hr | 181.77 TPH | 56.23 lbs VOC/hr | 25 | Total non-methane organic compound | FAIL | NA | Y | This plant tested at worst case conditions given the weather conditions present during the days prior to the test. This plant was fired on used oil for the test. As per page 59 of the stack test report, the u traps were heated to 200 degrees C.
0165000045 | Aleris Rolled Products, Inc. | 1 REYNOLDS ROAD | Ashville | 43103 | 0197 | Pickaway | K001 | Strip paint line primer coater room and curing oven controlled with a thermal incinerator. | 2012-12-13 | thermal oxidizer | Air Compliance Testing Inc. | 24,000 feet/hour | 99% control | 400 feet/min; 24,000 feet/hour | 99.52% control | 25A | Total Hydrocarbons | PASS | Y | Y
0165000045 | Aleris Rolled Products, Inc. | 1 REYNOLDS ROAD | Ashville | 43103 | 0197 | Pickaway | K002 | Strip paint line finish coater room and curing oven controlled with a thermal incinerator. | 2012-12-13 | thermal oxidizer | Air Compliance Testing Inc. | 24,000 feet/hour | 99% control | 400 feet/min; 24,000 feet/hour | 99.52% control | 25A | Total Hydrocarbons | PASS | Y | Y
0165000132 | AEP Generation Resources Inc., - Darby Plant | 12509 Adkins Road | Mt. Sterling | 43143 | 9061 | Pickaway | P002 | Natural Gas or number two fuel oil-fired, simple cycle, combustion turbine having a nominal capacity of 1,115.2 MMBTU/hr (80 MW, nominal), controlled with a dry low NOx combustor; CT2 - Combustion Turbine No.2; *Modified | 2012-06-28 | n/a | Mostardi Platt | 80 MW | 301.0 lbs/hour | 58.1 MW | 8.4 lbs/hr | 10 | CO - Carbon Monoxide | PASS | NA | Y
0165000132 | AEP Generation Resources Inc., - Darby Plant | 12509 Adkins Road | Mt. Sterling | 43143 | 9061 | Pickaway | P002 | Natural Gas or number two fuel oil-fired, simple cycle, combustion turbine having a nominal capacity of 1,115.2 MMBTU/hr (80 MW, nominal), controlled with a dry low NOx combustor; CT2 - Combustion Turbine No.2; *Modified | 2012-06-28 | n/a | Mostardi Platt |  |  |  |  | 7E | Nitrogen Dioxide | PASS | NA | Y | Tested pollutants: NO2, NO; Permitted Allowable Emission Rate = 178.5 lbs/hour, all loads; 15 ppmvd at 15% O2; Permitted Maximum Operating Rate = 80 MW; Average Tested Emission Rate = 21.0 lbs/hr; 6.8ppmvd at 15% O2; Average Tested Operating Rate = 58.1 MW; Results = Passed; AFS Date = 2012-10-31 00:00:00.0; AFS ID = legacy)
0165000132 | AEP Generation Resources Inc., - Darby Plant | 12509 Adkins Road | Mt. Sterling | 43143 | 9061 | Pickaway | P002 | Natural Gas or number two fuel oil-fired, simple cycle, combustion turbine having a nominal capacity of 1,115.2 MMBTU/hr (80 MW, nominal), controlled with a dry low NOx combustor; CT2 - Combustion Turbine No.2; *Modified | 2012-06-28 | n/a | Mostardi Platt |  |  |  |  | 7E | Nitrogen Oxide | PASS | NA | Y | Tested pollutants: NO2, NO; Permitted Allowable Emission Rate = 178.5 lbs/hour, all loads; 15 ppmvd at 15% O2; Permitted Maximum Operating Rate = 80 MW; Average Tested Emission Rate = 21.0 lbs/hr; 6.8ppmvd at 15% O2; Average Tested Operating Rate = 58.1 MW; Results = Passed; AFS Date = 2012-10-31 00:00:00.0; AFS ID = legacy)
0165000132 | AEP Generation Resources Inc., - Darby Plant | 12509 Adkins Road | Mt. Sterling | 43143 | 9061 | Pickaway | P003 | Natural Gas or number two fuel oil-fired, simple cycle, combustion turbine having a nominal capacity of 1,115.2 MMBTU/hr (80 MW, nominal), controlled with a dry low NOx combustor; CT3 - Combustion Turbine No.3; *Modified | 2012-06-28 | n/a | Mostardi Platt | 80 MW | 301.0 lbs/hour | 58.1 MW | 9.2 lbs/hr | 10 | CO - Carbon Monoxide | PASS | NA | Y
0165000132 | AEP Generation Resources Inc., - Darby Plant | 12509 Adkins Road | Mt. Sterling | 43143 | 9061 | Pickaway | P003 | Natural Gas or number two fuel oil-fired, simple cycle, combustion turbine having a nominal capacity of 1,115.2 MMBTU/hr (80 MW, nominal), controlled with a dry low NOx combustor; CT3 - Combustion Turbine No.3; *Modified | 2012-06-28 | n/a | Mostardi Platt |  |  |  |  | 7E | Nitrogen Dioxide | PASS | NA | Y | Tested pollutants: NO2, NO; Permitted Allowable Emission Rate = 178.5 lbs/hour, all loads; 15 ppmvd at 15% O2; Permitted Maximum Operating Rate = 80 MW; Average Tested Emission Rate = 18.56 lns/hr; 6.14 ppmvd at 15% O2; Average Tested Operating Rate = 58.1 MW; Results = Passed; AFS Date = 2012-10-31 00:00:00.0; AFS ID = legacy)
0165000132 | AEP Generation Resources Inc., - Darby Plant | 12509 Adkins Road | Mt. Sterling | 43143 | 9061 | Pickaway | P003 | Natural Gas or number two fuel oil-fired, simple cycle, combustion turbine having a nominal capacity of 1,115.2 MMBTU/hr (80 MW, nominal), controlled with a dry low NOx combustor; CT3 - Combustion Turbine No.3; *Modified | 2012-06-28 | n/a | Mostardi Platt |  |  |  |  | 7E | Nitrogen Oxide | PASS | NA | Y | Tested pollutants: NO2, NO; Permitted Allowable Emission Rate = 178.5 lbs/hour, all loads; 15 ppmvd at 15% O2; Permitted Maximum Operating Rate = 80 MW; Average Tested Emission Rate = 18.56 lns/hr; 6.14 ppmvd at 15% O2; Average Tested Operating Rate = 58.1 MW; Results = Passed; AFS Date = 2012-10-31 00:00:00.0; AFS ID = legacy)
0165000132 | AEP Generation Resources Inc., - Darby Plant | 12509 Adkins Road | Mt. Sterling | 43143 | 9061 | Pickaway | P006 | Natural Gas or number two fuel oil-fired, simple cycle, combustion turbine having a nominal capacity of 1,115.2 MMBTU/hr (80 MW, nominal), controlled with a dry low NOx combustor; CT6 - Combustion Turbine No.6; *Modified | 2012-06-28 | n/a | Mostardi Platt | 80 MW | 301.0 lbs/hour | 58.1 MW | 3.6 lbs/hr | 10 | CO - Carbon Monoxide | PASS | NA | Y
0165000132 | AEP Generation Resources Inc., - Darby Plant | 12509 Adkins Road | Mt. Sterling | 43143 | 9061 | Pickaway | P006 | Natural Gas or number two fuel oil-fired, simple cycle, combustion turbine having a nominal capacity of 1,115.2 MMBTU/hr (80 MW, nominal), controlled with a dry low NOx combustor; CT6 - Combustion Turbine No.6; *Modified | 2012-06-28 | n/a | Mostardi Platt |  |  |  |  | 7E | Nitrogen Dioxide | PASS | NA | Y | Tested pollutants: NO2, NO; Permitted Allowable Emission Rate = 178.5 lbs/hour, all loads; 15 ppmvd at 15% O2; Permitted Maximum Operating Rate = 80 MW; Average Tested Emission Rate = 26.6 lbs/hr; 8.6 ppmvd at 15% O2; Average Tested Operating Rate = 58.1 MW; Results = Passed; AFS Date = 2012-10-31 00:00:00.0; AFS ID = legacy)
0165000132 | AEP Generation Resources Inc., - Darby Plant | 12509 Adkins Road | Mt. Sterling | 43143 | 9061 | Pickaway | P006 | Natural Gas or number two fuel oil-fired, simple cycle, combustion turbine having a nominal capacity of 1,115.2 MMBTU/hr (80 MW, nominal), controlled with a dry low NOx combustor; CT6 - Combustion Turbine No.6; *Modified | 2012-06-28 | n/a | Mostardi Platt |  |  |  |  | 7E | Nitrogen Oxide | PASS | NA | Y | Tested pollutants: NO2, NO; Permitted Allowable Emission Rate = 178.5 lbs/hour, all loads; 15 ppmvd at 15% O2; Permitted Maximum Operating Rate = 80 MW; Average Tested Emission Rate = 26.6 lbs/hr; 8.6 ppmvd at 15% O2; Average Tested Operating Rate = 58.1 MW; Results = Passed; AFS Date = 2012-10-31 00:00:00.0; AFS ID = legacy)
0165010004 | DuPont-Circleville | 800 DuPont Road | Circleville | 43113 | 9107 | Pickaway | P100 | Polyvinyl fluoride film extrusion and forming line | 2012-07-31 | wet scrubber | Custom Stack Analysis, LLC | 23.5 - 32" H2O | 98.98% control efficiency | 23.5" H2O | 99.88% control efficiency | 25A | Total Hydrocarbons | PASS | NA | Y
0165010004 | DuPont-Circleville | 800 DuPont Road | Circleville | 43113 | 9107 | Pickaway | P001 |  | 2012-12-04 | Condenser | Shaw Environmental & Infrastructure, Inc. | N/A | <20% RM | normal operating conditions | 11.17% CERMS A; 11.23% CERMS B | RATA | Facility-Wide Permit Requirements | PASS | NA | Y
0165010128 | Shelly Materials Plant # 61 | 24267 CANAL ROAD | Circleville | 43113 |  | Pickaway | P001 | 300 TPH batch asphalt plant controlled by a baghouse | 2012-06-26 | baghouse | THE SHELLY COMPANY | 300 tph | 32.41 lb CO/hr | 238.38 tph | 34.43 lb CO/hr | 10 | CO - Carbon Monoxide | FAIL | NA | Y | This plant was tested at max given the conditions that existed at the time of tesing. This plant was fired on natural gas during the test.
0165010128 | Shelly Materials Plant # 61 | 24267 CANAL ROAD | Circleville | 43113 |  | Pickaway | P001 | 300 TPH batch asphalt plant controlled by a baghouse | 2012-06-26 | baghouse | THE SHELLY COMPANY | 300 tph | 16.78 lb VOC/hr | 238.38 tph | 16.14 lb VOC/hr | 25 | Total non-methane organic compound | PASS | NA | Y | This plant was tested at max given the conditions that existed at the time of tesing. This plant was fired on natural gas during the test.
0165010128 | Shelly Materials Plant # 61 | 24267 CANAL ROAD | Circleville | 43113 |  | Pickaway | P001 | 300 TPH batch asphalt plant controlled by a baghouse | 2012-06-26 | baghouse | THE SHELLY COMPANY | 300 tph | 1.38 lb SO2/hr | 238.38 tph | 0.54 lb SO2/hr | 6C | SO2 - Sulfur Dioxide | PASS | NA | Y | This plant was tested at max given the conditions that existed at the time of tesing. This plant was fired on natural gas during the test
0165010128 | Shelly Materials Plant # 61 | 24267 CANAL ROAD | Circleville | 43113 |  | Pickaway | P001 | 300 TPH batch asphalt plant controlled by a baghouse | 2012-06-26 | baghouse | THE SHELLY COMPANY |  |  |  |  | 7E | Nitrogen Dioxide | PASS | NA | Y | Tested pollutants: NO2, NO; Permitted Allowable Emission Rate = 7.5 lb NOx/hr; Permitted Maximum Operating Rate = 300 tph; Average Tested Emission Rate = 5.05 lb NOx/hr; Average Tested Operating Rate = 238.38 tph; Results = Passed; AFS Date = 2012-09-27 00:00:00.0; AFS ID = legacy) This plant was tested at max given the conditions that existed at the time of tesing. This plant was fired on natural gas during the test
0165010128 | Shelly Materials Plant # 61 | 24267 CANAL ROAD | Circleville | 43113 |  | Pickaway | P001 | 300 TPH batch asphalt plant controlled by a baghouse | 2012-06-26 | baghouse | THE SHELLY COMPANY |  |  |  |  | 7E | Nitrogen Oxide | PASS | NA | Y | Tested pollutants: NO2, NO; Permitted Allowable Emission Rate = 7.5 lb NOx/hr; Permitted Maximum Operating Rate = 300 tph; Average Tested Emission Rate = 5.05 lb NOx/hr; Average Tested Operating Rate = 238.38 tph; Results = Passed; AFS Date = 2012-09-27 00:00:00.0; AFS ID = legacy) This plant was tested at max given the conditions that existed at the time of tesing. This plant was fired on natural gas during the test
0165010128 | Shelly Materials Plant # 61 | 24267 CANAL ROAD | Circleville | 43113 |  | Pickaway | P001 | 300 TPH batch asphalt plant controlled by a baghouse | 2012-06-26 | baghouse | THE SHELLY COMPANY | 300 tph | 0.04 gr.dscf | 238.38 tph | 0.0105 gr/dscf | 5 | PE - Primary PM (Includes Filterables + Condensibles) | PASS | NA | Y | This plant was tested at max given the conditions that existed at the time of tesing. This plant was fired on natural gas during the test
0165010146 | PPG Industries - ERU | 559 Pittsburgh Road | Circleville | 43113 |  | Pickaway | N002 |  | 2012-03-06 | ESP, Wet Scrubber, Carbon Bed | The Air Compliance Group, LLC |  |  |  |  | 23 | Dibenzo-P-Dioxin | FAIL | Y | Y | Tested pollutants: 262124, 132649; Permitted Allowable Emission Rate = 0.20 ng TEQ/dscm at 7% oxygen; Permitted Maximum Operating Rate = 8110 lbs/hr; Average Tested Emission Rate = 0.53 ng TEQ/dscm at 7% oxygen; Average Tested Operating Rate = 7895 lb/hr; Results = Failed; AFS Date = 2012-09-27 00:00:00.0; AFS ID = legacy)
0165010146 | PPG Industries - ERU | 559 Pittsburgh Road | Circleville | 43113 |  | Pickaway | N002 |  | 2012-03-06 | ESP, Wet Scrubber, Carbon Bed | The Air Compliance Group, LLC |  |  |  |  | 23 | Polychlorinated Dibenzofurans (Furans) (Dibenzofurans) | FAIL | Y | Y | Tested pollutants: 262124, 132649; Permitted Allowable Emission Rate = 0.20 ng TEQ/dscm at 7% oxygen; Permitted Maximum Operating Rate = 8110 lbs/hr; Average Tested Emission Rate = 0.53 ng TEQ/dscm at 7% oxygen; Average Tested Operating Rate = 7895 lb/hr; Results = Failed; AFS Date = 2012-09-27 00:00:00.0; AFS ID = legacy)
0165010146 | PPG Industries - ERU | 559 Pittsburgh Road | Circleville | 43113 |  | Pickaway | N002 |  | 2012-05-02 | ESP, Wet Scrubber, Carbon Bed | The Air Compliance Group, LLC |  |  |  |  | 23 | Dibenzo-P-Dioxin | FAIL | Y | Y | Tested pollutants: 262124, 132649; Permitted Allowable Emission Rate = 0.20 ng TEQ/dscm at 7% oxygen; Permitted Maximum Operating Rate = 8110 lbs/hr; Average Tested Emission Rate = 0.99 ng TEQ/dscm at 7% oxygen; Average Tested Operating Rate = 7707 lb/hr; Results = Failed; AFS Date = 2012-09-27 00:00:00.0; AFS ID = legacy)
0165010146 | PPG Industries - ERU | 559 Pittsburgh Road | Circleville | 43113 |  | Pickaway | N002 |  | 2012-05-02 | ESP, Wet Scrubber, Carbon Bed | The Air Compliance Group, LLC |  |  |  |  | 23 | Polychlorinated Dibenzofurans (Furans) (Dibenzofurans) | FAIL | Y | Y | Tested pollutants: 262124, 132649; Permitted Allowable Emission Rate = 0.20 ng TEQ/dscm at 7% oxygen; Permitted Maximum Operating Rate = 8110 lbs/hr; Average Tested Emission Rate = 0.99 ng TEQ/dscm at 7% oxygen; Average Tested Operating Rate = 7707 lb/hr; Results = Failed; AFS Date = 2012-09-27 00:00:00.0; AFS ID = legacy)
0165010146 | PPG Industries - ERU | 559 Pittsburgh Road | Circleville | 43113 |  | Pickaway | N002 |  | 2012-08-30 | ESP-ERU(Electrostatic Precipitator): Electrostatic Precipitator; Carbon Bins - ERU N002(Adsorber): Carbon Bins; Scrubber-ERU(Wet Scrubber): Caustic injection for pH control. | Air Compliance Group LLC | 8110 lbs/hr | 0.20 ng TEQ/dscm at 7% oxygen | 6158 lbs/hr | 0.34 ng TEQ/dscm | 23 | Polychlorinated Dibenzofurans (Furans) (Dibenzofurans) | FAIL | Y | Y
0165010146 | PPG Industries - ERU | 559 Pittsburgh Road | Circleville | 43113 |  | Pickaway | N002 |  | 2012-08-30 | ESP-ERU(Electrostatic Precipitator): Electrostatic Precipitator; Carbon Bins - ERU N002(Adsorber): Carbon Bins; Scrubber-ERU(Wet Scrubber): Caustic injection for pH control. | Air Compliance Group LLC | 8110 lbs/hr | 0.20 ng TEQ/dscm at 7% oxygen | 6158 lbs/hr | 0.34 ng TEQ/dscm | 23 | Dibenzo-P-Dioxin | FAIL | Y | Y
0180000002 | Shelly Materials Plant 24 | 8328 WATKINS RD. | OSTRANDER | 43114 |  | Union | P901 |  | 2012-08-15 | baghouse | The Shelly Company | 550 TPH | 0.04 gr/dscf | 406.72 TPH | 0.0092 gr/dscf | 5 | PE - Primary PM (Includes Filterables + Condensibles) | PASS | NA | Y | This plant was fired on natural gas for the test. This plant ran at the max PWR for the conditions present during the testing. The test report was late because DAPC central Office requested additional analysis for the M25 testing
0180000002 | Shelly Materials Plant 24 | 8328 WATKINS RD. | OSTRANDER | 43114 |  | Union | P901 |  | 2012-08-15 | baghouse | The Shelly Company | 550 TPH | 26.35 lbs VOC/hr | 406.72 TPH | 23.04 lbs VOC/hr | 25 | Total non-methane organic compound | PASS | NA | Y | This plant was fired on natural gas for the test. This plant ran at the max PWR for the conditions present during the testing. The test report was late because DAPC central Office requested additional analysis for the M25 testing. The analysis was done at 200 degrees C as well as 300 degrees C and 600 degrees C as per Ohio EPA DAPC Central office request.
0180000002 | Shelly Materials Plant 24 | 8328 WATKINS RD. | OSTRANDER | 43114 |  | Union | P901 |  | 2012-08-15 | baghouse | The Shelly Company |  |  |  |  | 7E | Nitrogen Dioxide | PASS | NA | Y | Tested pollutants: NO2, NO; Permitted Allowable Emission Rate = 26.0 lbs NOx/hr; Permitted Maximum Operating Rate = 550 TPH; Average Tested Emission Rate = 6.99 lbs NOx/hr; Average Tested Operating Rate = 406.72 TPH; Results = Passed; AFS Date = 2012-10-31 00:00:00.0; AFS ID = legacy) This plant was fired on natural gas for the test. This plant ran at the max PWR for the conditions present during the testing. The test report was late because DAPC central Office requested additional analysis for the M25 testing.
0180000002 | Shelly Materials Plant 24 | 8328 WATKINS RD. | OSTRANDER | 43114 |  | Union | P901 |  | 2012-08-15 | baghouse | The Shelly Company |  |  |  |  | 7E | Nitrogen Oxide | PASS | NA | Y | Tested pollutants: NO2, NO; Permitted Allowable Emission Rate = 26.0 lbs NOx/hr; Permitted Maximum Operating Rate = 550 TPH; Average Tested Emission Rate = 6.99 lbs NOx/hr; Average Tested Operating Rate = 406.72 TPH; Results = Passed; AFS Date = 2012-10-31 00:00:00.0; AFS ID = legacy) This plant was fired on natural gas for the test. This plant ran at the max PWR for the conditions present during the testing. The test report was late because DAPC central Office requested additional analysis for the M25 testing.
0180000002 | Shelly Materials Plant 24 | 8328 WATKINS RD. | OSTRANDER | 43114 |  | Union | P901 |  | 2012-08-15 | baghouse | The Shelly Company | 550 TPH | 8.0 lbs SO2/hr | 406.72 TPH | 1.44 lb SO2/hr | 6 | SO2 - Sulfur Dioxide | PASS | NA | Y | This plant was fired on natural gas for the test. This plant ran at the max PWR for the conditions present during the testing. The test report was late because DAPC central Office requested additional analysis for the M25 testing.
0180000002 | Shelly Materials Plant 24 | 8328 WATKINS RD. | OSTRANDER | 43114 |  | Union | P901 |  | 2012-08-15 | baghouse | The Shelly Company | 550 TPH | 80.3 lbs CO/hr | 406.72 TPH | 28.02 lbs CO/hr | 10 | CO - Carbon Monoxide | PASS | NA | Y | This plant was fired on natural gas for the test. This plant ran at the max PWR for the conditions present during the testing. The test report was late because DAPC central Office requested additional analysis for the M25 testing.
0180000156 | Honda R & D North America Inc. | 21001 St. Rt. 739 | Raymond | 43067 |  | Union | B014 | Performance Dynamometer, engine testing w/ incinerator control, Bldg. 13 Room 120 | 2012-11-06 | thermal incinerator | KBD Technic | 60 gallons/hr (but the current unit can only achieve about 25 gal/hr) | 98% DE | 19.5 gallons/hr | 99.9% DE | 10 | CO - Carbon Monoxide | PASS | NA | Y | RTOB temp = 1400F
0180000156 | Honda R & D North America Inc. | 21001 St. Rt. 739 | Raymond | 43067 |  | Union | B031 | Durability Dynamometer, Bldg. 13 Room 121 (One AVL Cradle Mounted Dyno With Hydrostatic Option: Model: DynoExact APA 302/10 PO) | 2012-11-06 | thermal incinerator | KBD Technic | 60 gallons/hr (but the current unit can only achieve about 25 gal/hr) | 98% DE | 23.9 gallons/hr | 99.9% DE | 10 | CO - Carbon Monoxide | PASS | NA | Y | RTOB temp = 1400F
0180000401 | VELOCYS | 7950 CORPORATE BLVD | Plain City | 43064 |  | Union | P001 | SMR Layer Test Facility Unit | 2012-08-21 | N/A | Environmental Quality Management, Inc. | 425 to 1000 scfh natural gas | 5.4 lb of CO per lb hydrogen | 466 scfh natural gas | 2.8 lb of CO per lb hydrogen | 10 | CO - Carbon Monoxide | PASS | NA | Y
0180010008 | The Scotts Co. | 14111 Scottslawn Road | Marysville | 43041 |  | Union | P138 | System I, MURP Granulation Drum vented to a baghouse | 2012-11-29 | Baghouse | Southern Air Solutions Corp | 50,000 lb/hr | 55.0 lb/hr NH3 | 38,561 lb/hr | 39.9 lb/hr NH3 | other | Facility-Wide Permit Requirements | PASS | NA | Y | Testing for Ammonia using CTM-027
0204000360 | Masco Cabinetry Middlefield LLC (KraftMaid Plant 3) | 150 GRAND VALLEY AVE. | ORWELL | 44076 |  | Ashtabula | K018 | Spray booth 1 of overhead conveyor line 4, included in PTE #2 and controlled by RTO #4 | 2012-10-24 | RTO #2 @ 1520 degF | Air Compliance Testing, Inc. | 151.8 lbs VOC/day [6.32 lbs/hr] | 100% CE and 99% DE | 60.91 lbs VOC/day [2.54 lbs/hr] | 100 % CE and 99.43% DE | 25A | Total Hydrocarbons | PASS | NA | Y
0204000360 | Masco Cabinetry Middlefield LLC (KraftMaid Plant 3) | 150 GRAND VALLEY AVE. | ORWELL | 44076 |  | Ashtabula | K019 | Spray booth 2 of overhead conveyor line 4, included in PTE #2 and controlled by RTO #4 | 2012-10-24 | RTO #2 @ 1520 degF | Air Compliance Testing, Inc. | 151.8 lbs VOC/day [6.32 lbs/hr] | 100% CE and 99% DE | 60.91 lbs VOC/day [2.54 lbs/hr] | 100 % CE and 99.43% DE | 25A | Total Hydrocarbons | PASS | NA | Y
0204000360 | Masco Cabinetry Middlefield LLC (KraftMaid Plant 3) | 150 GRAND VALLEY AVE. | ORWELL | 44076 |  | Ashtabula | K020 | Spray booth 3 of overhead conveyor line 4, included in PTE #2 and controlled by RTO #4 | 2012-10-24 | RTO #2 @ 1520 degF | Air Compliance Testing, Inc. | 151.8 lbs VOC/day [6.32 lbs/hr] | 100% CE and 99% DE | 60.91 lbs VOC/day [2.54 lbs/hr] | 100 % CE and 99.43% DE | 25A | Total Hydrocarbons | PASS | NA | Y
0204000360 | Masco Cabinetry Middlefield LLC (KraftMaid Plant 3) | 150 GRAND VALLEY AVE. | ORWELL | 44076 |  | Ashtabula | K021 | Spray booth 4 or overhead conveyor line 4, included in PTE #2 and controlled by RTO #4 | 2012-10-24 | RTO #2 @ 1520 degF | Air Compliance Testing, Inc. | 151.8 lbs VOC/day [6.32 lbs/hr] | 100% CE and 99% DE | 60.91 lbs VOC/day [2.54 lbs/hr] | 100 % CE and 99.43% DE | 25A | Total Hydrocarbons | PASS | NA | Y
0204000360 | Masco Cabinetry Middlefield LLC (KraftMaid Plant 3) | 150 GRAND VALLEY AVE. | ORWELL | 44076 |  | Ashtabula | K022 | Spray booth 5 of overhead conveyor line 4, included in PTE #2 and controlled by RTO #4 | 2012-10-24 | RTO #2 @ 1520 degF | Air Compliance Testing, Inc. | 151.8 lbs VOC/day [6.32 lbs/hr] | 100% CE and 99% DE | 60.91 lbs VOC/day [2.54 lbs/hr] | 100 % CE and 99.43% DE | 25A | Total Hydrocarbons | PASS | NA | Y
0204000360 | Masco Cabinetry Middlefield LLC (KraftMaid Plant 3) | 150 GRAND VALLEY AVE. | ORWELL | 44076 |  | Ashtabula | K023 | Spray booth 6 of overhead conveyor line 4, included in PTE #2 and controlled by RTO #4 | 2012-10-24 | RTO #2 @ 1520 degF | Air Compliance Testing, Inc. | 151.8 lbs VOC/day [6.32 lbs/hr] | 100% CE and 99% DE | 60.91 lbs VOC/day [2.54 lbs/hr] | 100 % CE and 99.43% DE | 25A | Total Hydrocarbons | PASS | NA | Y
0204000360 | Masco Cabinetry Middlefield LLC (KraftMaid Plant 3) | 150 GRAND VALLEY AVE. | ORWELL | 44076 |  | Ashtabula | K024 | Spray booth 7 of overhead conveyor line 4, included in PTE #2 and controlled by RTO #4 | 2012-10-24 | RTO #2 @ 1520 degF | Air Compliance Testing, Inc. | 151.8 lbs VOC/day [6.32 lbs/hr] | 100% CE and 99% DE | 60.91 lbs VOC/day [2.54 lbs/hr] | 100 % CE and 99.43% DE | 25A | Total Hydrocarbons | PASS | NA | Y
0204000360 | Masco Cabinetry Middlefield LLC (KraftMaid Plant 3) | 150 GRAND VALLEY AVE. | ORWELL | 44076 |  | Ashtabula | K025 | Spray booth 8 of overhead conveyor line 4, included in PTE #2 and controlled by RTO #4 | 2012-10-24 | RTO #2 @ 1520 degF | Air Compliance Testing, Inc. | 151.8 lbs VOC/day [6.32 lbs/hr] | 100% CE and 99% DE | 60.91 lbs VOC/day [2.54 lbs/hr] | 100 % CE and 99.43% DE | 25A | Total Hydrocarbons | PASS | NA | Y
0204000360 | Masco Cabinetry Middlefield LLC (KraftMaid Plant 3) | 150 GRAND VALLEY AVE. | ORWELL | 44076 |  | Ashtabula | K026 | Spray booth 9 of overhead conveyor line 4, included in PTE #2 and controlled by RTO #4 | 2012-10-24 | RTO #2 @ 1520 degF | Air Compliance Testing, Inc. | 151.8 lbs VOC/day [6.32 lbs/hr] | 100% CE and 99% DE | 60.91 lbs VOC/day [2.54 lbs/hr] | 100 % CE and 99.43% DE | 25A | Total Hydrocarbons | PASS | NA | Y
0204000360 | Masco Cabinetry Middlefield LLC (KraftMaid Plant 3) | 150 GRAND VALLEY AVE. | ORWELL | 44076 |  | Ashtabula | K027 | Cefla 4 consisting of two spray booths and two ovens, included in PTE #2 and controlled by RTO #4 | 2012-10-24 | RTO #2 @ 1520 degF | Air Compliance Testing, Inc. | 151.8 lbs VOC/day [6.32 lbs/hr] | 100% CE and 99% DE | 60.91 lbs VOC/day [2.54 lbs/hr] | 100 % CE and 99.43% DE | 25A | Total Hydrocarbons | PASS | NA | Y
0204000360 | Masco Cabinetry Middlefield LLC (KraftMaid Plant 3) | 150 GRAND VALLEY AVE. | ORWELL | 44076 |  | Ashtabula | K028 | Cefla 5 consisting of one spray booth and one oven, included in PTE #2 and controlled by RTO #4 | 2012-10-24 | RTO #2 @ 1520 degF | Air Compliance Testing, Inc. | 151.8 lbs VOC/day [6.32 lbs/hr] | 100% CE and 99% DE | 60.91 lbs VOC/day [2.54 lbs/hr] | 100 % CE and 99.43% DE | 25A | Total Hydrocarbons | PASS | NA | Y
0204000360 | Masco Cabinetry Middlefield LLC (KraftMaid Plant 3) | 150 GRAND VALLEY AVE. | ORWELL | 44076 |  | Ashtabula | K029 | Glazing booth, spatter booth, and oven No. 2, included in PTE #2 and controlled by RTO #4 | 2012-10-24 | RTO #2 @ 1520 degF | Air Compliance Testing, Inc. | 151.8 lbs VOC/day [6.32 lbs/hr] | 100% CE and 99% DE | 60.91 lbs VOC/day [2.54 lbs/hr] | 100 % CE and 99.43% DE | 25A | Total Hydrocarbons | PASS | NA | Y
0204000360 | Masco Cabinetry Middlefield LLC (KraftMaid Plant 3) | 150 GRAND VALLEY AVE. | ORWELL | 44076 |  | Ashtabula | P009 | Woodworking equipment with a 42,500 cfm baghouse P3-26579 | 2012-11-28 | baghouse | Custom Stack Analysis | max line speed | 0.0025 g/dscf and 0.91 lb/hr | max line speed | 0.00057 g/dscf and 0.18605 lb/hr | 201 | PM10 - Primary PM10 (Includes Filterables + Condensibles) (PM<10 Microns) | PASS | NA | Y
0204000360 | Masco Cabinetry Middlefield LLC (KraftMaid Plant 3) | 150 GRAND VALLEY AVE. | ORWELL | 44076 |  | Ashtabula | P009 | Woodworking equipment with a 42,500 cfm baghouse P3-26579 | 2012-11-28 | baghouse | Custom Stack Analysis | max line speed | 0.005 g/dscf and 1.82 lbs/hr | max line speed | 0.0007 g/dscf and 0.2278 lbs/hr | 5 | PE - Primary PM (Includes Filterables + Condensibles) | PASS | NA | Y
0204010000 | FirstEnergy Generation Corp., Ashtabula Plant | 2133 Lake Road | Ashtabula | 44004 | 0000 | Ashtabula | B008 |  | 2012-08-17 | Electrostatic Precipitator | Grace Consulting Inc. | 2,333 mmBtu/hour | 0.1 lb/mmBtu actual heat input | 2,436 mmBtu/hr | 0.086 lb/mmBtu | 5 | PE - Primary PM (Includes Filterables + Condensibles) | PASS | NA | Y
0204010193 | Cristal USA Inc., Ashtabula Complex Plant 2 | 2426 Middle Road | Ashtabula | 44004 |  | Ashtabula | B013 | 65.1 mmBtu/hr (4.92 MW) natural gas-fired combustion turbine with NOx emissions control technology, and a 55.0 mmBtu/hr natural gas-fired duct heater/heat recovery boiler no. 2 | 2012-04-25 | none | Contastoga-Rovers & Associates | 5500 kW | 12.70 #/hr | 2767 kW (50.3% load) | 2.4 #/hr; 15.5 ppmvd | 10 | CO - Carbon Monoxide | PASS | NA | Y
0204010193 | Cristal USA Inc., Ashtabula Complex Plant 2 | 2426 Middle Road | Ashtabula | 44004 |  | Ashtabula | B013 | 65.1 mmBtu/hr (4.92 MW) natural gas-fired combustion turbine with NOx emissions control technology, and a 55.0 mmBtu/hr natural gas-fired duct heater/heat recovery boiler no. 2 | 2012-04-25 | none | Contastoga-Rovers & Associates |  |  |  |  | 7E | Nitrogen Oxide | PASS | NA | Y | Tested pollutants: NO2, NO; Permitted Allowable Emission Rate = 12.53 #/hr; 190 ppmv @ 15% O2; Permitted Maximum Operating Rate = 5500 kW; Average Tested Emission Rate = 11.1 #/hr; 21.9 ppmv @ 15% O2; Average Tested Operating Rate = 2767 kW (50.3% load); Results = Passed; AFS Date = 2012-11-30 00:00:00.0; AFS ID = legacy)
0204010193 | Cristal USA Inc., Ashtabula Complex Plant 2 | 2426 Middle Road | Ashtabula | 44004 |  | Ashtabula | B013 | 65.1 mmBtu/hr (4.92 MW) natural gas-fired combustion turbine with NOx emissions control technology, and a 55.0 mmBtu/hr natural gas-fired duct heater/heat recovery boiler no. 2 | 2012-04-25 | none | Contastoga-Rovers & Associates |  |  |  |  | 7E | Nitrogen Dioxide | PASS | NA | Y | Tested pollutants: NO2, NO; Permitted Allowable Emission Rate = 12.53 #/hr; 190 ppmv @ 15% O2; Permitted Maximum Operating Rate = 5500 kW; Average Tested Emission Rate = 11.1 #/hr; 21.9 ppmv @ 15% O2; Average Tested Operating Rate = 2767 kW (50.3% load); Results = Passed; AFS Date = 2012-11-30 00:00:00.0; AFS ID = legacy)
0204010193 | Cristal USA Inc., Ashtabula Complex Plant 2 | 2426 Middle Road | Ashtabula | 44004 |  | Ashtabula | B014 | 65.1 mmBtu/hr (4.92 MW) natural gas-fired combustion turbine with NOx emissions control technology and a 55.0 mmBtu/hr natural gas-fired duct heater/heat recovery boiler no. 3 | 2012-04-25 | none | Contastoga-Rovers & Associates | 5500 kW | 12.70 #/hr | 5301 kW (96% load) | 5.7 #/hr; 37.1 ppmvd | 10 | CO - Carbon Monoxide | PASS | NA | Y
0204010193 | Cristal USA Inc., Ashtabula Complex Plant 2 | 2426 Middle Road | Ashtabula | 44004 |  | Ashtabula | B014 | 65.1 mmBtu/hr (4.92 MW) natural gas-fired combustion turbine with NOx emissions control technology and a 55.0 mmBtu/hr natural gas-fired duct heater/heat recovery boiler no. 3 | 2012-04-25 | none | Contastoga-Rovers & Associates |  |  |  |  | 7E | Nitrogen Dioxide | PASS | NA | Y | Tested pollutants: NO2, NO; Permitted Allowable Emission Rate = 12.53 #/hr; 190 ppmv @ 15% O2; Permitted Maximum Operating Rate = 5500 kW; Average Tested Emission Rate = 10.4 #/hr; 20.5 ppmv @ 15% O2; Average Tested Operating Rate = 2727 kW (49.6% load); Results = Passed; AFS Date = 2012-11-30 00:00:00.0; AFS ID = legacy)
0204010193 | Cristal USA Inc., Ashtabula Complex Plant 2 | 2426 Middle Road | Ashtabula | 44004 |  | Ashtabula | B014 | 65.1 mmBtu/hr (4.92 MW) natural gas-fired combustion turbine with NOx emissions control technology and a 55.0 mmBtu/hr natural gas-fired duct heater/heat recovery boiler no. 3 | 2012-04-25 | none | Contastoga-Rovers & Associates |  |  |  |  | 7E | Nitrogen Oxide | PASS | NA | Y | Tested pollutants: NO2, NO; Permitted Allowable Emission Rate = 12.53 #/hr; 190 ppmv @ 15% O2; Permitted Maximum Operating Rate = 5500 kW; Average Tested Emission Rate = 10.4 #/hr; 20.5 ppmv @ 15% O2; Average Tested Operating Rate = 2727 kW (49.6% load); Results = Passed; AFS Date = 2012-11-30 00:00:00.0; AFS ID = legacy)
0204010193 | Cristal USA Inc., Ashtabula Complex Plant 2 | 2426 Middle Road | Ashtabula | 44004 |  | Ashtabula | B015 | 65.1 mmBtu/hr (4.92 MW) natural gas-fired combustion turbine with NOx emissions control technology and a 55.0 mmBtu/hr natural gas-fired duct heater/heat recovery boiler no. 4 | 2012-04-25 | none | Contastoga-Rovers & Associates |  |  |  |  | 7E | Nitrogen Oxide | PASS | NA | Y | Tested pollutants: NO2, NO; Permitted Allowable Emission Rate = 12.53 #/hr; Permitted Maximum Operating Rate = 5500 kW; Average Tested Emission Rate = 8.4 #/hr; 14.8 ppmvd; Average Tested Operating Rate = 4792 kW (87.1% load); Results = Passed; AFS Date = 2012-11-30 00:00:00.0; AFS ID = legacy)
0204010193 | Cristal USA Inc., Ashtabula Complex Plant 2 | 2426 Middle Road | Ashtabula | 44004 |  | Ashtabula | B015 | 65.1 mmBtu/hr (4.92 MW) natural gas-fired combustion turbine with NOx emissions control technology and a 55.0 mmBtu/hr natural gas-fired duct heater/heat recovery boiler no. 4 | 2012-04-25 | none | Contastoga-Rovers & Associates |  |  |  |  | 7E | Nitrogen Dioxide | PASS | NA | Y | Tested pollutants: NO2, NO; Permitted Allowable Emission Rate = 12.53 #/hr; Permitted Maximum Operating Rate = 5500 kW; Average Tested Emission Rate = 8.4 #/hr; 14.8 ppmvd; Average Tested Operating Rate = 4792 kW (87.1% load); Results = Passed; AFS Date = 2012-11-30 00:00:00.0; AFS ID = legacy)
0204010193 | Cristal USA Inc., Ashtabula Complex Plant 2 | 2426 Middle Road | Ashtabula | 44004 |  | Ashtabula | B016 | 65.1 mmBtu/hr natural gas-fired combustion turbine with NOx emissions contorl technology and a 55.0 mmBtu/hr natural gas-fired duct heater/heat recovery boiler no. 5 | 2012-04-25 | none | Contastoga-Rovers & Associates | 5500 kW | 12.70 #/hr | 5304 kW (96.4% load) | 7.3 #/hr; 47.9 ppmvd | 10 | CO - Carbon Monoxide | PASS | NA | Y
0204010193 | Cristal USA Inc., Ashtabula Complex Plant 2 | 2426 Middle Road | Ashtabula | 44004 |  | Ashtabula | B016 | 65.1 mmBtu/hr natural gas-fired combustion turbine with NOx emissions contorl technology and a 55.0 mmBtu/hr natural gas-fired duct heater/heat recovery boiler no. 5 | 2012-04-25 | none | Contastoga-Rovers & Associates | 5500 kW | 0.86 #/hr | 5242 kW (95.3% load) | 0.06 #/hr; 0.17 ppmvd | 6C | SO2 - Sulfur Dioxide | PASS | NA | Y
0204010193 | Cristal USA Inc., Ashtabula Complex Plant 2 | 2426 Middle Road | Ashtabula | 44004 |  | Ashtabula | B016 | 65.1 mmBtu/hr natural gas-fired combustion turbine with NOx emissions contorl technology and a 55.0 mmBtu/hr natural gas-fired duct heater/heat recovery boiler no. 5 | 2012-04-25 | none | Contastoga-Rovers & Associates |  |  |  |  | 7E | Nitrogen Dioxide | PASS | NA | Y | Tested pollutants: NO2, NO; Permitted Allowable Emission Rate = 12.53 #/hr; Permitted Maximum Operating Rate = 5500 kW; Average Tested Emission Rate = 9.1 #/hr; 15.8 ppmvd; Average Tested Operating Rate = 5304 kW (96.4% load); Results = Passed; AFS Date = 2012-11-30 00:00:00.0; AFS ID = legacy)
0204010193 | Cristal USA Inc., Ashtabula Complex Plant 2 | 2426 Middle Road | Ashtabula | 44004 |  | Ashtabula | B016 | 65.1 mmBtu/hr natural gas-fired combustion turbine with NOx emissions contorl technology and a 55.0 mmBtu/hr natural gas-fired duct heater/heat recovery boiler no. 5 | 2012-04-25 | none | Contastoga-Rovers & Associates |  |  |  |  | 7E | Nitrogen Oxide | PASS | NA | Y | Tested pollutants: NO2, NO; Permitted Allowable Emission Rate = 12.53 #/hr; Permitted Maximum Operating Rate = 5500 kW; Average Tested Emission Rate = 9.1 #/hr; 15.8 ppmvd; Average Tested Operating Rate = 5304 kW (96.4% load); Results = Passed; AFS Date = 2012-11-30 00:00:00.0; AFS ID = legacy)
0204010193 | Cristal USA Inc., Ashtabula Complex Plant 2 | 2426 Middle Road | Ashtabula | 44004 |  | Ashtabula | B017 | 65.1 mmBtu/hr natural gas-fired turbine with NOx emissions control technology and a heat recovery steam generator no. 1 | 2012-04-25 | steam low NOx injection system | Contastoga-Rovers & Associates |  |  |  |  | 7E | Nitrogen Oxide | PASS | NA | Y | Tested pollutants: NO2, NO; Permitted Allowable Emission Rate = 7.03 #/hr, 190 ppmvd @15% O2; Permitted Maximum Operating Rate = 5500 kW; Average Tested Emission Rate = 5.3 #/hr, 21.8 ppmbd @15% O2; Average Tested Operating Rate = 5485 kW (99.7% load); Results = Passed; AFS Date = 2012-11-30 00:00:00.0; AFS ID = legacy)
0204010193 | Cristal USA Inc., Ashtabula Complex Plant 2 | 2426 Middle Road | Ashtabula | 44004 |  | Ashtabula | B017 | 65.1 mmBtu/hr natural gas-fired turbine with NOx emissions control technology and a heat recovery steam generator no. 1 | 2012-04-25 | none | Contastoga-Rovers & Associates | 5500 kW | 0.46 #/hr | 5485 kW (99.7% load) | 0.05 #/hr | 6C | SO2 - Sulfur Dioxide | PASS | NA | Y
0204010193 | Cristal USA Inc., Ashtabula Complex Plant 2 | 2426 Middle Road | Ashtabula | 44004 |  | Ashtabula | B017 | 65.1 mmBtu/hr natural gas-fired turbine with NOx emissions control technology and a heat recovery steam generator no. 1 | 2012-04-25 | steam low NOx injection system | Contastoga-Rovers & Associates |  |  |  |  | 7E | Nitrogen Dioxide | PASS | NA | Y | Tested pollutants: NO2, NO; Permitted Allowable Emission Rate = 7.03 #/hr, 190 ppmvd @15% O2; Permitted Maximum Operating Rate = 5500 kW; Average Tested Emission Rate = 5.3 #/hr, 21.8 ppmbd @15% O2; Average Tested Operating Rate = 5485 kW (99.7% load); Results = Passed; AFS Date = 2012-11-30 00:00:00.0; AFS ID = legacy)
0204010193 | Cristal USA Inc., Ashtabula Complex Plant 2 | 2426 Middle Road | Ashtabula | 44004 |  | Ashtabula | B017 | 65.1 mmBtu/hr natural gas-fired turbine with NOx emissions control technology and a heat recovery steam generator no. 1 | 2012-04-25 | Chen low NOx steam injection system | Contastoga-Rovers & Associates | 5500 kW | 8.57 #/hr | 2985 kW (54.3% load) | 2.6 #/hr | 10 | CO - Carbon Monoxide | PASS | NA | Y
0204010193 | Cristal USA Inc., Ashtabula Complex Plant 2 | 2426 Middle Road | Ashtabula | 44004 |  | Ashtabula | B013 | 65.1 mmBtu/hr (4.92 MW) natural gas-fired combustion turbine with NOx emissions control technology, and a 55.0 mmBtu/hr natural gas-fired duct heater/heat recovery boiler no. 2 | 2012-04-26 | none | Contastoga-Rovers & Associates |  |  |  |  | 7E | Nitrogen Oxide | PASS | NA | Y | Tested pollutants: NO2, NO; Permitted Allowable Emission Rate = 12.53 #/hr; 190 ppmv @ 15% O2; Permitted Maximum Operating Rate = 5500 kW; Average Tested Emission Rate = 9.3 #/hr; 18.6 ppmv @ 15% O2; Average Tested Operating Rate = 4164 kW (75.7% load); Results = Passed; AFS Date = 2012-11-30 00:00:00.0; AFS ID = legacy)
0204010193 | Cristal USA Inc., Ashtabula Complex Plant 2 | 2426 Middle Road | Ashtabula | 44004 |  | Ashtabula | B013 | 65.1 mmBtu/hr (4.92 MW) natural gas-fired combustion turbine with NOx emissions control technology, and a 55.0 mmBtu/hr natural gas-fired duct heater/heat recovery boiler no. 2 | 2012-04-26 | none | Contastoga-Rovers & Associates |  |  |  |  | 7E | Nitrogen Dioxide | PASS | NA | Y | Tested pollutants: NO2, NO; Permitted Allowable Emission Rate = 12.53 #/hr; 190 ppmv @ 15% O2; Permitted Maximum Operating Rate = 5500 kW; Average Tested Emission Rate = 9.3 #/hr; 18.6 ppmv @ 15% O2; Average Tested Operating Rate = 4164 kW (75.7% load); Results = Passed; AFS Date = 2012-11-30 00:00:00.0; AFS ID = legacy)
0204010193 | Cristal USA Inc., Ashtabula Complex Plant 2 | 2426 Middle Road | Ashtabula | 44004 |  | Ashtabula | B014 | 65.1 mmBtu/hr (4.92 MW) natural gas-fired combustion turbine with NOx emissions control technology and a 55.0 mmBtu/hr natural gas-fired duct heater/heat recovery boiler no. 3 | 2012-04-26 | none | Contastoga-Rovers & Associates | 5500 kW | 0.86 #/hr | 5301 kW (96% load) | 0.04 #/hr | 6C | SO2 - Sulfur Dioxide | PASS | NA | Y
0204010193 | Cristal USA Inc., Ashtabula Complex Plant 2 | 2426 Middle Road | Ashtabula | 44004 |  | Ashtabula | B014 | 65.1 mmBtu/hr (4.92 MW) natural gas-fired combustion turbine with NOx emissions control technology and a 55.0 mmBtu/hr natural gas-fired duct heater/heat recovery boiler no. 3 | 2012-04-26 | none | Contastoga-Rovers & Associates | 5500 kW | 12.70 #/hr | 5301 kW (96% load) | 0.7 #/hr; 4.4 ppmvd | 10 | CO - Carbon Monoxide | PASS | NA | Y
0204010193 | Cristal USA Inc., Ashtabula Complex Plant 2 | 2426 Middle Road | Ashtabula | 44004 |  | Ashtabula | B014 | 65.1 mmBtu/hr (4.92 MW) natural gas-fired combustion turbine with NOx emissions control technology and a 55.0 mmBtu/hr natural gas-fired duct heater/heat recovery boiler no. 3 | 2012-04-26 | none | Contastoga-Rovers & Associates |  |  |  |  | 7E | Nitrogen Dioxide | PASS | NA | Y | Tested pollutants: NO2, NO; Permitted Allowable Emission Rate = 12.53 #/hr; 190 ppmv @ 15% O2; Permitted Maximum Operating Rate = 5500 kW; Average Tested Emission Rate = 9.6 #/hr; 18.3 ppmv @ 15% O2; Average Tested Operating Rate = 4269 kW (77.6% load); Results = Passed; AFS Date = 2012-11-30 00:00:00.0; AFS ID = legacy)
0204010193 | Cristal USA Inc., Ashtabula Complex Plant 2 | 2426 Middle Road | Ashtabula | 44004 |  | Ashtabula | B014 | 65.1 mmBtu/hr (4.92 MW) natural gas-fired combustion turbine with NOx emissions control technology and a 55.0 mmBtu/hr natural gas-fired duct heater/heat recovery boiler no. 3 | 2012-04-26 | none | Contastoga-Rovers & Associates |  |  |  |  | 7E | Nitrogen Oxide | PASS | NA | Y | Tested pollutants: NO2, NO; Permitted Allowable Emission Rate = 12.53 #/hr; 190 ppmv @ 15% O2; Permitted Maximum Operating Rate = 5500 kW; Average Tested Emission Rate = 9.6 #/hr; 18.3 ppmv @ 15% O2; Average Tested Operating Rate = 4269 kW (77.6% load); Results = Passed; AFS Date = 2012-11-30 00:00:00.0; AFS ID = legacy)
0204010193 | Cristal USA Inc., Ashtabula Complex Plant 2 | 2426 Middle Road | Ashtabula | 44004 |  | Ashtabula | B015 | 65.1 mmBtu/hr (4.92 MW) natural gas-fired combustion turbine with NOx emissions control technology and a 55.0 mmBtu/hr natural gas-fired duct heater/heat recovery boiler no. 4 | 2012-04-26 | none | Contastoga-Rovers & Associates |  |  |  |  | 7E | Nitrogen Oxide | PASS | NA | Y | Tested pollutants: NO2, NO; Permitted Allowable Emission Rate = 12.53 #/hr; Permitted Maximum Operating Rate = 5500 kW; Average Tested Emission Rate = 8.7 #/hr; 15.1 ppmvd; Average Tested Operating Rate = 5286 kW (96.1% load); Results = Passed; AFS Date = 2012-11-30 00:00:00.0; AFS ID = legacy)
0204010193 | Cristal USA Inc., Ashtabula Complex Plant 2 | 2426 Middle Road | Ashtabula | 44004 |  | Ashtabula | B015 | 65.1 mmBtu/hr (4.92 MW) natural gas-fired combustion turbine with NOx emissions control technology and a 55.0 mmBtu/hr natural gas-fired duct heater/heat recovery boiler no. 4 | 2012-04-26 | none | Contastoga-Rovers & Associates | 5500 kW | 12.70 #/hr | 5286 kW (96.1% load) | 4.5 #/hr; 27.5 ppmvd | 10 | CO - Carbon Monoxide | PASS | NA | Y
0204010193 | Cristal USA Inc., Ashtabula Complex Plant 2 | 2426 Middle Road | Ashtabula | 44004 |  | Ashtabula | B015 | 65.1 mmBtu/hr (4.92 MW) natural gas-fired combustion turbine with NOx emissions control technology and a 55.0 mmBtu/hr natural gas-fired duct heater/heat recovery boiler no. 4 | 2012-04-26 | none | Contastoga-Rovers & Associates | 5500 kW | 0.86 #/hr | 5286 kW (96.1% load) | 0.04 #/hr | 6C | SO2 - Sulfur Dioxide | PASS | NA | Y
0204010193 | Cristal USA Inc., Ashtabula Complex Plant 2 | 2426 Middle Road | Ashtabula | 44004 |  | Ashtabula | B015 | 65.1 mmBtu/hr (4.92 MW) natural gas-fired combustion turbine with NOx emissions control technology and a 55.0 mmBtu/hr natural gas-fired duct heater/heat recovery boiler no. 4 | 2012-04-26 | none | Contastoga-Rovers & Associates |  |  |  |  | 7E | Nitrogen Dioxide | PASS | NA | Y | Tested pollutants: NO2, NO; Permitted Allowable Emission Rate = 12.53 #/hr; Permitted Maximum Operating Rate = 5500 kW; Average Tested Emission Rate = 8.7 #/hr; 15.1 ppmvd; Average Tested Operating Rate = 5286 kW (96.1% load); Results = Passed; AFS Date = 2012-11-30 00:00:00.0; AFS ID = legacy)
0204010193 | Cristal USA Inc., Ashtabula Complex Plant 2 | 2426 Middle Road | Ashtabula | 44004 |  | Ashtabula | B016 | 65.1 mmBtu/hr natural gas-fired combustion turbine with NOx emissions contorl technology and a 55.0 mmBtu/hr natural gas-fired duct heater/heat recovery boiler no. 5 | 2012-04-26 | none | Contastoga-Rovers & Associates |  |  |  |  | 7E | Nitrogen Dioxide | PASS | NA | Y | Tested pollutants: NO2, NO; Permitted Allowable Emission Rate = 12.53 #/hr; Permitted Maximum Operating Rate = 5500 kW; Average Tested Emission Rate = 9.0 #/hr; 15.6 ppmvd; Average Tested Operating Rate = 5242 kW (95.3% load); Results = Passed; AFS Date = 2012-11-30 00:00:00.0; AFS ID = legacy)
0204010193 | Cristal USA Inc., Ashtabula Complex Plant 2 | 2426 Middle Road | Ashtabula | 44004 |  | Ashtabula | B016 | 65.1 mmBtu/hr natural gas-fired combustion turbine with NOx emissions contorl technology and a 55.0 mmBtu/hr natural gas-fired duct heater/heat recovery boiler no. 5 | 2012-04-26 | none | Contastoga-Rovers & Associates |  |  |  |  | 7E | Nitrogen Oxide | PASS | NA | Y | Tested pollutants: NO2, NO; Permitted Allowable Emission Rate = 12.53 #/hr; Permitted Maximum Operating Rate = 5500 kW; Average Tested Emission Rate = 9.0 #/hr; 15.6 ppmvd; Average Tested Operating Rate = 5242 kW (95.3% load); Results = Passed; AFS Date = 2012-11-30 00:00:00.0; AFS ID = legacy)
0204010193 | Cristal USA Inc., Ashtabula Complex Plant 2 | 2426 Middle Road | Ashtabula | 44004 |  | Ashtabula | B017 | 65.1 mmBtu/hr natural gas-fired turbine with NOx emissions control technology and a heat recovery steam generator no. 1 | 2012-04-26 | Chen low NOx steam injection system | Contastoga-Rovers & Associates |  |  |  |  | 7E | Nitrogen Dioxide | PASS | NA | Y | Tested pollutants: NO2, NO; Permitted Allowable Emission Rate = 7.03 #/hr, 190 ppmvd @15% O2; Permitted Maximum Operating Rate = 5500 kW; Average Tested Emission Rate = 4.37 #/hr, 19.3 ppmvd @15% O2; Average Tested Operating Rate = 4930 kW (89.6% load); Results = Passed; AFS Date = 2012-11-30 00:00:00.0; AFS ID = legacy)
0204010193 | Cristal USA Inc., Ashtabula Complex Plant 2 | 2426 Middle Road | Ashtabula | 44004 |  | Ashtabula | B017 | 65.1 mmBtu/hr natural gas-fired turbine with NOx emissions control technology and a heat recovery steam generator no. 1 | 2012-04-26 | Chen low NOx steam injection system | Contastoga-Rovers & Associates |  |  |  |  | 7E | Nitrogen Oxide | PASS | NA | Y | Tested pollutants: NO2, NO; Permitted Allowable Emission Rate = 7.03 #/hr, 190 ppmvd @15% O2; Permitted Maximum Operating Rate = 5500 kW; Average Tested Emission Rate = 4.37 #/hr, 19.3 ppmvd @15% O2; Average Tested Operating Rate = 4930 kW (89.6% load); Results = Passed; AFS Date = 2012-11-30 00:00:00.0; AFS ID = legacy)
0204010193 | Cristal USA Inc., Ashtabula Complex Plant 2 | 2426 Middle Road | Ashtabula | 44004 |  | Ashtabula | B013 | 65.1 mmBtu/hr (4.92 MW) natural gas-fired combustion turbine with NOx emissions control technology, and a 55.0 mmBtu/hr natural gas-fired duct heater/heat recovery boiler no. 2 | 2012-04-27 | none | Contastoga-Rovers & Associates |  |  |  |  | 7E | Nitrogen Oxide | PASS | NA | Y | Tested pollutants: NO2, NO; Permitted Allowable Emission Rate = 12.53 #/hr; 190 ppmv @ 15% O2; Permitted Maximum Operating Rate = 5500 kW; Average Tested Emission Rate = 8.6 #/hr; 15.7 ppmv @ 15% O2; Average Tested Operating Rate = 4978 kW (90.5% load); Results = Passed; AFS Date = 2012-11-30 00:00:00.0; AFS ID = legacy)
0204010193 | Cristal USA Inc., Ashtabula Complex Plant 2 | 2426 Middle Road | Ashtabula | 44004 |  | Ashtabula | B013 | 65.1 mmBtu/hr (4.92 MW) natural gas-fired combustion turbine with NOx emissions control technology, and a 55.0 mmBtu/hr natural gas-fired duct heater/heat recovery boiler no. 2 | 2012-04-27 | none | Contastoga-Rovers & Associates |  |  |  |  | 7E | Nitrogen Dioxide | PASS | NA | Y | Tested pollutants: NO2, NO; Permitted Allowable Emission Rate = 12.53 #/hr; 190 ppmv @ 15% O2; Permitted Maximum Operating Rate = 5500 kW; Average Tested Emission Rate = 8.6 #/hr; 15.7 ppmv @ 15% O2; Average Tested Operating Rate = 4978 kW (90.5% load); Results = Passed; AFS Date = 2012-11-30 00:00:00.0; AFS ID = legacy)
0204010193 | Cristal USA Inc., Ashtabula Complex Plant 2 | 2426 Middle Road | Ashtabula | 44004 |  | Ashtabula | B015 | 65.1 mmBtu/hr (4.92 MW) natural gas-fired combustion turbine with NOx emissions control technology and a 55.0 mmBtu/hr natural gas-fired duct heater/heat recovery boiler no. 4 | 2012-04-27 | none | Contastoga-Rovers & Associates |  |  |  |  | 7E | Nitrogen Dioxide | PASS | NA | Y | Tested pollutants: NO2, NO; Permitted Allowable Emission Rate = 12.53 #/hr; Permitted Maximum Operating Rate = 5500 kW; Average Tested Emission Rate = 7.9 #/hr; 14.3 ppmvd; Average Tested Operating Rate = 4230 kW (76.9% load); Results = Passed; AFS Date = 2012-11-30 00:00:00.0; AFS ID = legacy)
0204010193 | Cristal USA Inc., Ashtabula Complex Plant 2 | 2426 Middle Road | Ashtabula | 44004 |  | Ashtabula | B015 | 65.1 mmBtu/hr (4.92 MW) natural gas-fired combustion turbine with NOx emissions control technology and a 55.0 mmBtu/hr natural gas-fired duct heater/heat recovery boiler no. 4 | 2012-04-27 | none | Contastoga-Rovers & Associates |  |  |  |  | 7E | Nitrogen Oxide | PASS | NA | Y | Tested pollutants: NO2, NO; Permitted Allowable Emission Rate = 12.53 #/hr; Permitted Maximum Operating Rate = 5500 kW; Average Tested Emission Rate = 7.9 #/hr; 14.3 ppmvd; Average Tested Operating Rate = 4230 kW (76.9% load); Results = Passed; AFS Date = 2012-11-30 00:00:00.0; AFS ID = legacy)
0204010193 | Cristal USA Inc., Ashtabula Complex Plant 2 | 2426 Middle Road | Ashtabula | 44004 |  | Ashtabula | B016 | 65.1 mmBtu/hr natural gas-fired combustion turbine with NOx emissions contorl technology and a 55.0 mmBtu/hr natural gas-fired duct heater/heat recovery boiler no. 5 | 2012-04-27 | none | Contastoga-Rovers & Associates |  |  |  |  | 7E | Nitrogen Oxide | PASS | NA | Y | Tested pollutants: NO2, NO; Permitted Allowable Emission Rate = 12.53 #/hr; Permitted Maximum Operating Rate = 5500 kW; Average Tested Emission Rate = 9.3 #/hr; 17.1 ppmvd; Average Tested Operating Rate = 4394 kW (79.9% load); Results = Passed; AFS Date = 2012-11-30 00:00:00.0; AFS ID = legacy)
0204010193 | Cristal USA Inc., Ashtabula Complex Plant 2 | 2426 Middle Road | Ashtabula | 44004 |  | Ashtabula | B016 | 65.1 mmBtu/hr natural gas-fired combustion turbine with NOx emissions contorl technology and a 55.0 mmBtu/hr natural gas-fired duct heater/heat recovery boiler no. 5 | 2012-04-27 | none | Contastoga-Rovers & Associates |  |  |  |  | 7E | Nitrogen Dioxide | PASS | NA | Y | Tested pollutants: NO2, NO; Permitted Allowable Emission Rate = 12.53 #/hr; Permitted Maximum Operating Rate = 5500 kW; Average Tested Emission Rate = 9.3 #/hr; 17.1 ppmvd; Average Tested Operating Rate = 4394 kW (79.9% load); Results = Passed; AFS Date = 2012-11-30 00:00:00.0; AFS ID = legacy)
0204010193 | Cristal USA Inc., Ashtabula Complex Plant 2 | 2426 Middle Road | Ashtabula | 44004 |  | Ashtabula | B017 | 65.1 mmBtu/hr natural gas-fired turbine with NOx emissions control technology and a heat recovery steam generator no. 1 | 2012-04-27 | Chen low NOx steam injection system | Contastoga-Rovers & Associates |  |  |  |  | 7E | Nitrogen Dioxide | PASS | NA | Y | Tested pollutants: NO2, NO; Permitted Allowable Emission Rate = 7.03 #/hr, 190 ppmvd @15% O2; Permitted Maximum Operating Rate = 5500 kW; Average Tested Emission Rate = 3.3#/hr, 16.7 ppmvd @15% O2; Average Tested Operating Rate = 4157 kW (75.6% load); Results = Passed; AFS Date = 2012-11-30 00:00:00.0; AFS ID = legacy)
0204010193 | Cristal USA Inc., Ashtabula Complex Plant 2 | 2426 Middle Road | Ashtabula | 44004 |  | Ashtabula | B017 | 65.1 mmBtu/hr natural gas-fired turbine with NOx emissions control technology and a heat recovery steam generator no. 1 | 2012-04-27 | Chen low NOx steam injection system | Contastoga-Rovers & Associates |  |  |  |  | 7E | Nitrogen Oxide | PASS | NA | Y | Tested pollutants: NO2, NO; Permitted Allowable Emission Rate = 7.03 #/hr, 190 ppmvd @15% O2; Permitted Maximum Operating Rate = 5500 kW; Average Tested Emission Rate = 3.3#/hr, 16.7 ppmvd @15% O2; Average Tested Operating Rate = 4157 kW (75.6% load); Results = Passed; AFS Date = 2012-11-30 00:00:00.0; AFS ID = legacy)
0204010193 | Cristal USA Inc., Ashtabula Complex Plant 2 | 2426 Middle Road | Ashtabula | 44004 |  | Ashtabula | B013 | 65.1 mmBtu/hr (4.92 MW) natural gas-fired combustion turbine with NOx emissions control technology, and a 55.0 mmBtu/hr natural gas-fired duct heater/heat recovery boiler no. 2 | 2012-04-28 | none | Contastoga-Rovers & Associates | 5500 kW | 12.70 #/hr | 5367 kW (97.6% load) | 4.9 #/hr; 31.7 ppmvd | 10 | CO - Carbon Monoxide | PASS | NA | Y
0204010193 | Cristal USA Inc., Ashtabula Complex Plant 2 | 2426 Middle Road | Ashtabula | 44004 |  | Ashtabula | B013 | 65.1 mmBtu/hr (4.92 MW) natural gas-fired combustion turbine with NOx emissions control technology, and a 55.0 mmBtu/hr natural gas-fired duct heater/heat recovery boiler no. 2 | 2012-04-28 | none | Contastoga-Rovers & Associates |  |  |  |  | 7E | Nitrogen Dioxide | PASS | NA | Y | Tested pollutants: NO2, NO; Permitted Allowable Emission Rate = 12.53 #/hr; 190 ppmv @ 15% O2; Permitted Maximum Operating Rate = 5500 kW; Average Tested Emission Rate = 8.4 #/hr; 15.0 ppmv @ 15% O2; Average Tested Operating Rate = 5367 kW (97.6% load); Results = Passed; AFS Date = 2012-11-30 00:00:00.0; AFS ID = legacy)
0204010193 | Cristal USA Inc., Ashtabula Complex Plant 2 | 2426 Middle Road | Ashtabula | 44004 |  | Ashtabula | B013 | 65.1 mmBtu/hr (4.92 MW) natural gas-fired combustion turbine with NOx emissions control technology, and a 55.0 mmBtu/hr natural gas-fired duct heater/heat recovery boiler no. 2 | 2012-04-28 | none | Contastoga-Rovers & Associates |  |  |  |  | 7E | Nitrogen Oxide | PASS | NA | Y | Tested pollutants: NO2, NO; Permitted Allowable Emission Rate = 12.53 #/hr; 190 ppmv @ 15% O2; Permitted Maximum Operating Rate = 5500 kW; Average Tested Emission Rate = 8.4 #/hr; 15.0 ppmv @ 15% O2; Average Tested Operating Rate = 5367 kW (97.6% load); Results = Passed; AFS Date = 2012-11-30 00:00:00.0; AFS ID = legacy)
0204010193 | Cristal USA Inc., Ashtabula Complex Plant 2 | 2426 Middle Road | Ashtabula | 44004 |  | Ashtabula | B013 | 65.1 mmBtu/hr (4.92 MW) natural gas-fired combustion turbine with NOx emissions control technology, and a 55.0 mmBtu/hr natural gas-fired duct heater/heat recovery boiler no. 2 | 2012-04-28 | none | Contastoga-Rovers & Associates | 5500 kW | 0.86#/hr | 5367 kW (97.6% load) | 0.10 #/hr | 6C | SO2 - Sulfur Dioxide | PASS | NA | Y
0204010193 | Cristal USA Inc., Ashtabula Complex Plant 2 | 2426 Middle Road | Ashtabula | 44004 |  | Ashtabula | B014 | 65.1 mmBtu/hr (4.92 MW) natural gas-fired combustion turbine with NOx emissions control technology and a 55.0 mmBtu/hr natural gas-fired duct heater/heat recovery boiler no. 3 | 2012-04-28 | none | Contastoga-Rovers & Associates |  |  |  |  | 7E | Nitrogen Dioxide | PASS | NA | Y | Tested pollutants: NO2, NO; Permitted Allowable Emission Rate = 12.53 #/hr; 190 ppmv @ 15% O2; Permitted Maximum Operating Rate = 5500 kW; Average Tested Emission Rate = 7.9 #/hr; 14.3 ppmv @ 15% O2; Average Tested Operating Rate = 5301 kW (96.0% load); Results = Passed; AFS Date = 2012-11-30 00:00:00.0; AFS ID = legacy)
0204010193 | Cristal USA Inc., Ashtabula Complex Plant 2 | 2426 Middle Road | Ashtabula | 44004 |  | Ashtabula | B014 | 65.1 mmBtu/hr (4.92 MW) natural gas-fired combustion turbine with NOx emissions control technology and a 55.0 mmBtu/hr natural gas-fired duct heater/heat recovery boiler no. 3 | 2012-04-28 | none | Contastoga-Rovers & Associates |  |  |  |  | 7E | Nitrogen Oxide | PASS | NA | Y | Tested pollutants: NO2, NO; Permitted Allowable Emission Rate = 12.53 #/hr; 190 ppmv @ 15% O2; Permitted Maximum Operating Rate = 5500 kW; Average Tested Emission Rate = 7.9 #/hr; 14.3 ppmv @ 15% O2; Average Tested Operating Rate = 5301 kW (96.0% load); Results = Passed; AFS Date = 2012-11-30 00:00:00.0; AFS ID = legacy)
0204010193 | Cristal USA Inc., Ashtabula Complex Plant 2 | 2426 Middle Road | Ashtabula | 44004 |  | Ashtabula | B015 | 65.1 mmBtu/hr (4.92 MW) natural gas-fired combustion turbine with NOx emissions control technology and a 55.0 mmBtu/hr natural gas-fired duct heater/heat recovery boiler no. 4 | 2012-04-28 | none | Contastoga-Rovers & Associates |  |  |  |  | 7E | Nitrogen Dioxide | PASS | NA | Y | Tested pollutants: NO2, NO; Permitted Allowable Emission Rate = 12.53 #/hr; Permitted Maximum Operating Rate = 5500 kW; Average Tested Emission Rate = 11.3 #/hr; 21.9 ppmvd; Average Tested Operating Rate = 2767 kW (50.3% load); Results = Passed; AFS Date = 2012-11-30 00:00:00.0; AFS ID = legacy)
0204010193 | Cristal USA Inc., Ashtabula Complex Plant 2 | 2426 Middle Road | Ashtabula | 44004 |  | Ashtabula | B015 | 65.1 mmBtu/hr (4.92 MW) natural gas-fired combustion turbine with NOx emissions control technology and a 55.0 mmBtu/hr natural gas-fired duct heater/heat recovery boiler no. 4 | 2012-04-28 | none | Contastoga-Rovers & Associates | 5500 kW | 12.53 #/hr | 2767 kW (50.3% load) | 1.2 #/hr; 7.8 ppmvd | 10 | CO - Carbon Monoxide | PASS | NA | Y
0204010193 | Cristal USA Inc., Ashtabula Complex Plant 2 | 2426 Middle Road | Ashtabula | 44004 |  | Ashtabula | B015 | 65.1 mmBtu/hr (4.92 MW) natural gas-fired combustion turbine with NOx emissions control technology and a 55.0 mmBtu/hr natural gas-fired duct heater/heat recovery boiler no. 4 | 2012-04-28 | none | Contastoga-Rovers & Associates |  |  |  |  | 7E | Nitrogen Oxide | PASS | NA | Y | Tested pollutants: NO2, NO; Permitted Allowable Emission Rate = 12.53 #/hr; Permitted Maximum Operating Rate = 5500 kW; Average Tested Emission Rate = 11.3 #/hr; 21.9 ppmvd; Average Tested Operating Rate = 2767 kW (50.3% load); Results = Passed; AFS Date = 2012-11-30 00:00:00.0; AFS ID = legacy)
0204010193 | Cristal USA Inc., Ashtabula Complex Plant 2 | 2426 Middle Road | Ashtabula | 44004 |  | Ashtabula | B016 | 65.1 mmBtu/hr natural gas-fired combustion turbine with NOx emissions contorl technology and a 55.0 mmBtu/hr natural gas-fired duct heater/heat recovery boiler no. 5 | 2012-04-28 | none | Contastoga-Rovers & Associates |  |  |  |  | 7E | Nitrogen Dioxide | PASS | NA | Y | Tested pollutants: NO2, NO; Permitted Allowable Emission Rate = 12.53 #/hr; Permitted Maximum Operating Rate = 5500 kW; Average Tested Emission Rate = 11.2 #/hr; 21.9 ppmvd; Average Tested Operating Rate = 2930 kW (53.2% load); Results = Passed; AFS Date = 2012-11-30 00:00:00.0; AFS ID = legacy)
0204010193 | Cristal USA Inc., Ashtabula Complex Plant 2 | 2426 Middle Road | Ashtabula | 44004 |  | Ashtabula | B016 | 65.1 mmBtu/hr natural gas-fired combustion turbine with NOx emissions contorl technology and a 55.0 mmBtu/hr natural gas-fired duct heater/heat recovery boiler no. 5 | 2012-04-28 | none | Contastoga-Rovers & Associates |  |  |  |  | 7E | Nitrogen Oxide | PASS | NA | Y | Tested pollutants: NO2, NO; Permitted Allowable Emission Rate = 12.53 #/hr; Permitted Maximum Operating Rate = 5500 kW; Average Tested Emission Rate = 11.2 #/hr; 21.9 ppmvd; Average Tested Operating Rate = 2930 kW (53.2% load); Results = Passed; AFS Date = 2012-11-30 00:00:00.0; AFS ID = legacy)
0204010193 | Cristal USA Inc., Ashtabula Complex Plant 2 | 2426 Middle Road | Ashtabula | 44004 |  | Ashtabula | B016 | 65.1 mmBtu/hr natural gas-fired combustion turbine with NOx emissions contorl technology and a 55.0 mmBtu/hr natural gas-fired duct heater/heat recovery boiler no. 5 | 2012-04-28 | none | Contastoga-Rovers & Associates | 5500 kW | 12.70 #/hr | 2930 kW (53.2% load) | 1.0 #/hr; 6.7 ppmvd | 10 | CO - Carbon Monoxide | PASS | NA | Y
0204010193 | Cristal USA Inc., Ashtabula Complex Plant 2 | 2426 Middle Road | Ashtabula | 44004 |  | Ashtabula | B017 | 65.1 mmBtu/hr natural gas-fired turbine with NOx emissions control technology and a heat recovery steam generator no. 1 | 2012-04-28 | Chen low NOx steam injection system | Contastoga-Rovers & Associates |  |  |  |  | 7E | Nitrogen Oxide | PASS | NA | Y | Tested pollutants: NO2, NO; Permitted Allowable Emission Rate = 7.03 #/hr, 190 ppmvd @15% O2; Permitted Maximum Operating Rate = 5500 kW; Average Tested Emission Rate = 2.7 #/hr, 17.0 ppmvd @15% O2; Average Tested Operating Rate = 54.3 kW (75.6% load); Results = Passed; AFS Date = 2012-11-30 00:00:00.0; AFS ID = legacy)
0204010193 | Cristal USA Inc., Ashtabula Complex Plant 2 | 2426 Middle Road | Ashtabula | 44004 |  | Ashtabula | B017 | 65.1 mmBtu/hr natural gas-fired turbine with NOx emissions control technology and a heat recovery steam generator no. 1 | 2012-04-28 | Chen low NOx steam injection system | Contastoga-Rovers & Associates | 5500 kW | 8.57 #/hr | 5485 kW (99.7% load) | 0.53 #/hr | 10 | CO - Carbon Monoxide | PASS | NA | Y
0204010193 | Cristal USA Inc., Ashtabula Complex Plant 2 | 2426 Middle Road | Ashtabula | 44004 |  | Ashtabula | B017 | 65.1 mmBtu/hr natural gas-fired turbine with NOx emissions control technology and a heat recovery steam generator no. 1 | 2012-04-28 | Chen low NOx steam injection system | Contastoga-Rovers & Associates |  |  |  |  | 7E | Nitrogen Dioxide | PASS | NA | Y | Tested pollutants: NO2, NO; Permitted Allowable Emission Rate = 7.03 #/hr, 190 ppmvd @15% O2; Permitted Maximum Operating Rate = 5500 kW; Average Tested Emission Rate = 2.7 #/hr, 17.0 ppmvd @15% O2; Average Tested Operating Rate = 54.3 kW (75.6% load); Results = Passed; AFS Date = 2012-11-30 00:00:00.0; AFS ID = legacy)
0210000046 | Tennessee Gas Pipeline - Station 214 | 2029 Cobbler Road NE | Carrollton | 44615 | 0000 | Carroll | B002 | 1320 HP (14.52 mmBtu/hr) natural gas-fired, spark ignition, 4-cycle/rich burn, reciprocating pipeline compressor engine with non-selective catalytic reduction | 2012-09-11 | NSCR Catalyst | Kinder Morgan, Inc. | 1320 HP | 76% Formaldehyde Reduction | 1292 HP | 99.5% Reduction | other | Facility-Wide Permit Requirements | PASS | NA | Y | Utilized ASTM D6348 (FTIR Method) for Formaldehyde on inlet and outlet.
0210000046 | Tennessee Gas Pipeline - Station 214 | 2029 Cobbler Road NE | Carrollton | 44615 | 0000 | Carroll | P008 | 1320 HP (14.52 mmBtu/hr) natural gas-fired, spark ignition, 4-cycle/rich burn, reciprocating pipeline compressor engine with non-selective catalytic reduction | 2012-09-12 | NSCR Catalyst | Kinder Morgan, Inc. | 1320 HP | 76% Formaldehyde Reduction | 1261 HP | 99.6% Reduction | other | Facility-Wide Permit Requirements | PASS | NA | Y | Utilized ASTM D6348 (FTIR Method) for Formaldehyde on inlet and outlet.
0210000046 | Tennessee Gas Pipeline - Station 214 | 2029 Cobbler Road NE | Carrollton | 44615 | 0000 | Carroll | P009 | 1320 HP (14.52 mmBtu/hr) natural gas-fired, spark ignition, 4-cycle/rich burn, reciprocating pipeline compressor engine with non-selective catalytic reduction | 2012-09-12 | NSCR Catalyst | Kinder Morgan, Inc. | 1320 HP | 76% Formaldehyde Reduction | 1270 HP | 96.2% Reduction | other | Facility-Wide Permit Requirements | PASS | NA | Y | Utilized ASTM D6348 (FTIR Method) for Formaldehyde on inlet and outlet.
0210000046 | Tennessee Gas Pipeline - Station 214 | 2029 Cobbler Road NE | Carrollton | 44615 | 0000 | Carroll | P010 | 1320 HP (14.52 mmBtu/hr) natural gas-fired, spark ignition, 4-cycle/rich burn, reciprocating pipeline compressor engine with non-selective catalytic reduction | 2012-09-13 | NSCR Catalyst | Kinder Morgan, Inc. | 1320 HP | 76% Formaldehyde Reduction | 1258 HP | 99.6% Reduction | other | Facility-Wide Permit Requirements | PASS | NA | Y | Utilized ASTM D6348 (FTIR Method) for Formaldehyde on inlet and outlet.
0210012012 | Chesapeake Exploration LLC - White 17-13-5 PAD | Steubenville Road SE | Carrollton | 44615 |  | Carroll | P002 | 2 flash gas compressors w/catalyst, 215 hp, CAT G3406NA . Replacing 211 hp CAT 3306TA: SN:G6X08804, DOM:6/8/12, Tested:11/29/2012 | 2012-10-31 | Catalyst | Alliance Source Testing | 211 Hp | 270 ppmvd @ 15% O2 | 130 | 11.6 ppmvd @ 15% O2 | 10 | CO - Carbon Monoxide | PASS | NA | Y
0210012012 | Chesapeake Exploration LLC - White 17-13-5 PAD | Steubenville Road SE | Carrollton | 44615 |  | Carroll | P002 | 2 flash gas compressors w/catalyst, 215 hp, CAT G3406NA . Replacing 211 hp CAT 3306TA: SN:G6X08804, DOM:6/8/12, Tested:11/29/2012 | 2012-10-31 | Catalyst | Alliance Source Testing | 211 hp | 82 ppmvd @ 15% O2 | 130 Hp | 12.6 ppmvd @ 15% O2 | 7E | Nitrogen Oxide | PASS | NA | Y
0210012012 | Chesapeake Exploration LLC - White 17-13-5 PAD | Steubenville Road SE | Carrollton | 44615 |  | Carroll | P002 | 2 flash gas compressors w/catalyst, 215 hp, CAT G3406NA . Replacing 211 hp CAT 3306TA: SN:G6X08804, DOM:6/8/12, Tested:11/29/2012 | 2012-10-31 | Catalyst | Alliance Source Testing | 211 Hp | 60 ppmvd @ 15% O2 | 130 Hp | 4.4 ppmvd @ 15% O2 | 25A | VOC - Volatile Organic Compounds | PASS | NA | Y
0210012013 | Chesapeake Exploration LLC - Houyouse 15-13-5 Pad | Germano Road SE | Carrollton | 44615 |  | Carroll | P002 | 2 Flash Gas Compressors w/catalyst, 215 hp, CAT G3306TA | 2012-10-30 | Catalyst | Alliance Source Testing | 211 HP | 270 ppmvd @15% O2 | 175 HP | 142.9 ppmvd @15% O2 | 10 | CO - Carbon Monoxide | PASS | Y | Y
0210012013 | Chesapeake Exploration LLC - Houyouse 15-13-5 Pad | Germano Road SE | Carrollton | 44615 |  | Carroll | P002 | 2 Flash Gas Compressors w/catalyst, 215 hp, CAT G3306TA | 2012-10-30 | Catalyst | Alliance Source Testing | 211 HP | 60 ppmvd @ 15% O2 | 175 HP | 6.4 ppmvd @ 15% O2 | 25A | VOC - Volatile Organic Compounds | PASS | Y | Y
0210012013 | Chesapeake Exploration LLC - Houyouse 15-13-5 Pad | Germano Road SE | Carrollton | 44615 |  | Carroll | P002 | 2 Flash Gas Compressors w/catalyst, 215 hp, CAT G3306TA | 2012-10-30 | Catalyst | Alliance Source Testing | 211 HP | 82 ppmvd @ 15% O2 | 175 HP | 18.8 ppmvd @15% O2 | 7E | Nitrogen Oxide | PASS | Y | Y
0210012015 | Chesapeake Exploration LLC - Snoddy 11-13-5 Pad | Sorrel Road (TWP HWY 620) | Carrollton | 44615 |  | Carroll | P002 | Flash gas compressor with catalyst, 211 hp SI ICE | 2012-10-03 | Catalyst | Alliance Source Testing. | 211 hp | 160 oomvd@15% O2 | 116 hp | 40.7 ppmvd @ 15% O2 | 7E | Nitrogen Oxide | PASS | NA | Y
0210012015 | Chesapeake Exploration LLC - Snoddy 11-13-5 Pad | Sorrel Road (TWP HWY 620) | Carrollton | 44615 |  | Carroll | P002 | Flash gas compressor with catalyst, 211 hp SI ICE | 2012-10-03 | Catalyst | Alliance Source Testing. | 211 Hp | 540 ppmvd@ 15% O2 | 116 hp | 26.2 ppmvd@15%O2 | 10 | CO - Carbon Monoxide | PASS | NA | Y
0210012015 | Chesapeake Exploration LLC - Snoddy 11-13-5 Pad | Sorrel Road (TWP HWY 620) | Carrollton | 44615 |  | Carroll | P002 | Flash gas compressor with catalyst, 211 hp SI ICE | 2012-10-03 | Catalyst | Alliance Source Testing. | 211 hp | 86 ppmvd@15%O2 | 116 hp | 3.1 ppmvd @15%O2 | 25A | VOC - Volatile Organic Compounds | PASS | NA | Y
0215020233 | Heritage Thermal Services | 1250 St. George Street | East Liverpool | 43920 | 3400 | Columbiana | N001 | Hazardous waste incinerator (97.8 mmBtu/hour), equipped with a spray dryer, an electrostatic precipitator and a scrubber | 2012-07-18 | spray dryer, an electrostatic precipitator and a scrubber | AECOM- Chelmsford, MA |  |  |  |  | 23 | Polychlorinated Dibenzofurans (Furans) (Dibenzofurans) | PASS | NA | Y | Tested pollutants: 262124, 132649; Permitted Allowable Emission Rate = <.20 ng/dscm @ 7.0% O2; Permitted Maximum Operating Rate = 35,069 lb/hr Max total waste feed rate; Average Tested Emission Rate = 0.018 ng/dscm @ 7.0% O2; Average Tested Operating Rate = 21,797.33 lb/hr waste feed rate; Results = Passed; AFS Date = 2012-10-31 00:00:00.0; AFS ID = legacy) Method utilized was 23a. Though it is not promulgated it is found in the rule/protocol. Also the process was ran above the 12-month average of 17,427 lb/hr of waste feed to assure compliance. 90% of max requirement did not apply to this test event.
0215020233 | Heritage Thermal Services | 1250 St. George Street | East Liverpool | 43920 | 3400 | Columbiana | N001 | Hazardous waste incinerator (97.8 mmBtu/hour), equipped with a spray dryer, an electrostatic precipitator and a scrubber | 2012-07-18 | spray dryer, an electrostatic precipitator and a scrubber | AECOM- Chelmsford, MA |  |  |  |  | 23 | Dibenzo-P-Dioxin | PASS | NA | Y | Tested pollutants: 262124, 132649; Permitted Allowable Emission Rate = <.20 ng/dscm @ 7.0% O2; Permitted Maximum Operating Rate = 35,069 lb/hr Max total waste feed rate; Average Tested Emission Rate = 0.018 ng/dscm @ 7.0% O2; Average Tested Operating Rate = 21,797.33 lb/hr waste feed rate; Results = Passed; AFS Date = 2012-10-31 00:00:00.0; AFS ID = legacy) Method utilized was 23a. Though it is not promulgated it is found in the rule/protocol. Also the process was ran above the 12-month average of 17,427 lb/hr of waste feed to assure compliance. 90% of max requirement did not apply to this test event.
0228000186 | Masco Cabinetry Middlefield LLC (KraftMaid Plant #1) | 16052 INDUSTRIAL PKWY | Middlefield | 44062 |  | Geauga | P015 | Woodworking equipment exhausted to a 31,150 cfm Baghouse, MASCO ID P1-25795. | 2012-05-10 | Baghouse | Custom Stack Analysis | Market Determined | 0.0025 grain per dscf | 50% | 0.00008gr/dscf | 201 | PM10 - Primary PM10 (Includes Filterables + Condensibles) (PM<10 Microns) | PASS | NA | Y
0228000186 | Masco Cabinetry Middlefield LLC (KraftMaid Plant #1) | 16052 INDUSTRIAL PKWY | Middlefield | 44062 |  | Geauga | K005 | Spray paint recirculation booth 4 of overhead conveyor line 1, controlled by thermal oxidizer 1. | 2012-10-23 | RTO No. 1 @ 1510 deg F | Air Compliance Testing | 1.45 lbs VOC/hr emitted from RTO No. 1 | 99% DE and 100% CE | 312.5 lbs from TPE | 99.3% DE and 100% CE | 25A | Total Hydrocarbons | PASS | NA | Y | US EPA Testing method 204 for TPE capture efficiency demonstrated 100% capture. Average temperature in combustion chamber of RTO was 1510¿ F during testing.
0228000186 | Masco Cabinetry Middlefield LLC (KraftMaid Plant #1) | 16052 INDUSTRIAL PKWY | Middlefield | 44062 |  | Geauga | K006 | Spray paint recirculation booth 5 of overhead conveyor line 1, controlled by thermal oxidizer 1. | 2012-10-23 | RTO No. 1 @ 1510 deg F | Air Compliance Testing | 1.45 lbs VOC/hr emitted from RTO No. 1 | 99% DE and 100% CE | 312.5 lbs from TPE | 99.3% DE and 100% CE | 25A | Total Hydrocarbons | PASS | NA | Y | US EPA Testing method 204 for TPE capture efficiency demonstrated 100% capture. Average temperature in combustion chamber of RTO was 1510¿ F during testing.
0228000186 | Masco Cabinetry Middlefield LLC (KraftMaid Plant #1) | 16052 INDUSTRIAL PKWY | Middlefield | 44062 |  | Geauga | K007 | Spatter booth of overhead conveyor line 1, controlled by thermal oxidizer 1. | 2012-10-23 | RTO No. 1 @ 1510 deg F | Air Compliance Testing | 1.45 lbs VOC/hr emitted from RTO No. 1 | 99% DE and 100% CE | 312.5 lbs from TPE | 99.3% DE and 100% CE | 25A | Total Hydrocarbons | PASS | NA | Y
0228000186 | Masco Cabinetry Middlefield LLC (KraftMaid Plant #1) | 16052 INDUSTRIAL PKWY | Middlefield | 44062 |  | Geauga | K009 | Off-line spatter spray booth controlled by thermal oxidizer 1; (for wood cabinets) K009 | 2012-10-23 | pte & rto # 1 @ 1510 deg F | AIR COMPLIANCE TESTING, INC. | 312.5 lbs VOC/hr went into RTO | 99% DE and 100%CE | 1.45 lbs VOC/hr out of RTO 1 | 99.3% overall reduction of voc | 25A | Total Hydrocarbons | PASS | NA | Y | US EPA method 204 for capture efficiency demonstrated 100% capture. Ave comb temp was 1510¿F.
0228000186 | Masco Cabinetry Middlefield LLC (KraftMaid Plant #1) | 16052 INDUSTRIAL PKWY | Middlefield | 44062 |  | Geauga | K010 | Flat line booth 1 and oven, controlled by thermal oxidizer 1. | 2012-10-23 | RTO No. 1 @ 1510 degF | Air Compliance Testing | 312.5 lbs VOC/hr to RTO | 99% DE and 100% CE | 1.45 lbs VOC/hr from RTO 2 | 99.30% DE and 100 % CE | 25A | Total Hydrocarbons | PASS | NA | Y | US EPA Testing method 204 for TPE capture efficiency demonstrated 100% capture. Average temperature in combustion chamber of RTO was 1510¿ F during testing.
0228000186 | Masco Cabinetry Middlefield LLC (KraftMaid Plant #1) | 16052 INDUSTRIAL PKWY | Middlefield | 44062 |  | Geauga | K011 | Off-line spray paint booth 1, equipped with Thermal Oxidizer 1. | 2012-10-23 | RTO No. 1 | Air Compliance Testing | 1.45 lbs VOC/hour from RTO | 99% DE and 100 % CE | 312.5 lbs VOC/hr from TPE | 99.53% DE and 100 % CE | 25A | Total Hydrocarbons | PASS | NA | Y | US EPA Testing method 204 for TPE capture efficiency demonstrated 100% capture. Average temperature in combustion chamber of RTO was 1510¿ F during testing.
0228000186 | Masco Cabinetry Middlefield LLC (KraftMaid Plant #1) | 16052 INDUSTRIAL PKWY | Middlefield | 44062 |  | Geauga | K012 | Off-line spray paint booth 2, equipped with Thermal Oxidizer 1. | 2012-10-23 | RTO No. 1 | Air Compliance Testing | 1.45 lbs VOC/hour from RTO | 99% DE and 100 % CE | 312.5 lbs VOC/hr from TPE | 99.53% DE and 100 % CE | 25A | Total Hydrocarbons | PASS | NA | Y | US EPA Testing method 204 for TPE capture efficiency demonstrated 100% capture. Average temperature in combustion chamber of RTO was 1510¿ F during testing.
0228000186 | Masco Cabinetry Middlefield LLC (KraftMaid Plant #1) | 16052 INDUSTRIAL PKWY | Middlefield | 44062 |  | Geauga | K013 | Off-line spray paint booth 3 and electric oven, equipped with Thermal Oxidizer 1. | 2012-10-23 | RTO No. 1 | Air Compliance Testing | 1.45 lbs VOC/hour from RTO | 99% DE and 100 % CE | 312.5 lbs VOC/hr from TPE | 99.53% DE and 100 % CE | 25A | Total Hydrocarbons | PASS | NA | Y | US EPA Testing method 204 for TPE capture efficiency demonstrated 100% capture. Average temperature in combustion chamber of RTO was 1510¿ F during testing.
0228000186 | Masco Cabinetry Middlefield LLC (KraftMaid Plant #1) | 16052 INDUSTRIAL PKWY | Middlefield | 44062 |  | Geauga | K014 | Off-line spray paint booth 4, equipped with Thermal Oxidizer 1. | 2012-10-23 | RTO No. 1 | Air Compliance Testing | 1.45 lbs VOC/hour from RTO | 99% DE and 100 % CE | 312.5 lbs VOC/hr from TPE | 99.53% DE and 100 % CE | 25A | Total Hydrocarbons | PASS | NA | Y | US EPA Testing method 204 for TPE capture efficiency demonstrated 100% capture. Average temperature in combustion chamber of RTO was 1510¿ F during testing.
0228000186 | Masco Cabinetry Middlefield LLC (KraftMaid Plant #1) | 16052 INDUSTRIAL PKWY | Middlefield | 44062 |  | Geauga | K015 | Off-line spray paint booth 5, equipped with Thermal Oxidizer 1. | 2012-10-23 | RTO No. 1 | Air Compliance Testing | 1.45 lbs VOC/hour from RTO | 99% DE and 100 % CE | 312.5 lbs VOC/hr from TPE | 99.53% DE and 100 % CE | 25A | Total Hydrocarbons | PASS | NA | Y | US EPA Testing method 204 for TPE capture efficiency demonstrated 100% capture. Average temperature in combustion chamber of RTO was 1510¿ F during testing.
0228000186 | Masco Cabinetry Middlefield LLC (KraftMaid Plant #1) | 16052 INDUSTRIAL PKWY | Middlefield | 44062 |  | Geauga | K016 | Flat-line 2 and oven, equipped with Thermal Oxidizer 1. | 2012-10-23 | RTO No. 2 @ 1510 deg F | Air Compliance Testing | 1.45 lbs VOC/hour from RTO | 99% DE and 100% CE | 312.5 lbs from TPE | 99.30% DE and 100 % CE | 25A | Total Hydrocarbons | PASS | NA | Y | SCC Code 2401001000 is not valid [99999999 inserted at migration]) US EPA Testing method 204 for TPE capture efficiency demonstrated 100% capture. Average temperature in combustion chamber of RTO was 1510¿ F during testing.
0228000186 | Masco Cabinetry Middlefield LLC (KraftMaid Plant #1) | 16052 INDUSTRIAL PKWY | Middlefield | 44062 |  | Geauga | K017 | Cefla 1--Two spray paint booths with dedicated natural gas ovens, controlled with a water curtain and Thermal Oxidizer 1. | 2012-10-23 | RTO No. 1 @ 1510 degF | Air Compliance Testing | 1.45 lbs VOC/hour from RTO | 99% DE and 100% CE | 312.5 lbs from TPE | 99.53% DE 100 % CE | 25A | Total Hydrocarbons | PASS | NA | Y | SCC Code 2401001000 is not valid [99999999 inserted at migration]) US EPA Testing method 204 for TPE capture efficiency demonstrated 100% capture. Average temperature in combustion chamber of RTO was 1510¿ F during testing.
0228000186 | Masco Cabinetry Middlefield LLC (KraftMaid Plant #1) | 16052 INDUSTRIAL PKWY | Middlefield | 44062 |  | Geauga | K030 | Spray paint booth 6 of overhead conveyor line #1, equipped with Thermal Oxidizer 1. | 2012-10-23 | pte & rto #1 @ 1510 degF | AIR COMPLIANCE TESTING, INC. | 1.45 lbs VOC/hr demonstrated from RTO | 99% DE and 100% CE | 312.5 lbs VOC/hr from PTE | 99.30% DE and 100 % CE | 25A | Total Hydrocarbons | PASS | NA | Y | US EPA method 204 for TPE demonstrated 100% capture. Ave temp in combustion chamber awas 1510¿F.
0228000213 | MASCO Cabinetry Middlefield LLC (KraftMaid Plant 2) | 15535 S STATE AVE | MIDDLEFIELD | 44062 |  | Geauga | P012 | Woodworking equipment with a 36,342 cfm baghouse, P2-10903. | 2012-11-13 | baghouse | Custom Stack Analysis, LLC | Max Line Speed | 0.005 grain/dscf and 1.82 lbs/hr | Max Line Speed | 0.0007 grain/dscf and 0.2278 lbs/hr | 5 | PE - Primary PM (Includes Filterables + Condensibles) | PASS | NA | Y
0228000213 | MASCO Cabinetry Middlefield LLC (KraftMaid Plant 2) | 15535 S STATE AVE | MIDDLEFIELD | 44062 |  | Geauga | P012 | Woodworking equipment with a 36,342 cfm baghouse, P2-10903. | 2012-11-13 | baghouse | Custom Stack Analysis, LLC | Max Line Speed | 0.0025 grain/dscf and 0.91 lb/hour | Max Line Speed | 0.00057 grain/dscf and 0.18605 lb/hr | 201 | PM10 - Primary PM10 (Includes Filterables + Condensibles) (PM<10 Microns) | PASS | NA | Y
0238000050 | MILEY COMPRESSOR STATION | 7531 State Rte 514 | Ripley Twp. | 44611 |  | Holmes | B003 | White Superior 8G-825, 4-cycle, rich burn, natural gas-fired reciprocating pipeline compressor engine, having a maximum capacity of 780hp, controlled by a Non-Selectivie Catalytic Reduction. (Compressor #07701 - B003) | 2012-05-10 | TWC | Windrock Environmental |  |  |  |  | 7E | Nitrogen Oxide | PASS | NA | Y | Tested pollutants: NO2, NO; Permitted Allowable Emission Rate = 29 tpy rolling; Permitted Maximum Operating Rate = 780 hp; Average Tested Emission Rate = 2.19 tpy; Average Tested Operating Rate = >702 hp; Results = Passed; AFS Date = 2012-09-27 00:00:00.0; AFS ID = legacy)
0238000050 | MILEY COMPRESSOR STATION | 7531 State Rte 514 | Ripley Twp. | 44611 |  | Holmes | B003 | White Superior 8G-825, 4-cycle, rich burn, natural gas-fired reciprocating pipeline compressor engine, having a maximum capacity of 780hp, controlled by a Non-Selectivie Catalytic Reduction. (Compressor #07701 - B003) | 2012-05-10 | TWC | Windrock Environmental | 780 hp | 23 tpy rolling | >702 hp | 2.19 tpy | 10 | CO - Carbon Monoxide | PASS | NA | Y
0238000050 | MILEY COMPRESSOR STATION | 7531 State Rte 514 | Ripley Twp. | 44611 |  | Holmes | B003 | White Superior 8G-825, 4-cycle, rich burn, natural gas-fired reciprocating pipeline compressor engine, having a maximum capacity of 780hp, controlled by a Non-Selectivie Catalytic Reduction. (Compressor #07701 - B003) | 2012-05-10 | TWC | Windrock Environmental |  |  |  |  | 7E | Nitrogen Dioxide | PASS | NA | Y | Tested pollutants: NO2, NO; Permitted Allowable Emission Rate = 29 tpy rolling; Permitted Maximum Operating Rate = 780 hp; Average Tested Emission Rate = 2.19 tpy; Average Tested Operating Rate = >702 hp; Results = Passed; AFS Date = 2012-09-27 00:00:00.0; AFS ID = legacy)
0238000050 | MILEY COMPRESSOR STATION | 7531 State Rte 514 | Ripley Twp. | 44611 |  | Holmes | B004 | White Superior 8G-825, 4-cycle, rich burn, natural gas-fired reciprocating pipeline compressor engine, having a maximum capacity of 780hp, controlled by a Non-Selective Catalytic Reduction. (Compressor #07702 - B004) | 2012-05-10 | TWC | Windrock Environmental |  |  |  |  | 7E | Nitrogen Dioxide | PASS | NA | Y | Tested pollutants: NO2, NO; Permitted Allowable Emission Rate = 29 tpy rolling; Permitted Maximum Operating Rate = 780 hp; Average Tested Emission Rate = .39 tpy; Average Tested Operating Rate = >702 hp; Results = Passed; AFS Date = 2012-09-27 00:00:00.0; AFS ID = legacy)
0238000050 | MILEY COMPRESSOR STATION | 7531 State Rte 514 | Ripley Twp. | 44611 |  | Holmes | B004 | White Superior 8G-825, 4-cycle, rich burn, natural gas-fired reciprocating pipeline compressor engine, having a maximum capacity of 780hp, controlled by a Non-Selective Catalytic Reduction. (Compressor #07702 - B004) | 2012-05-10 | TWC | Windrock Environmental | 780 hp | 23 tpy rolling | >702 hp | 1.05 tpy | 10 | CO - Carbon Monoxide | PASS | NA | Y
0238000050 | MILEY COMPRESSOR STATION | 7531 State Rte 514 | Ripley Twp. | 44611 |  | Holmes | B004 | White Superior 8G-825, 4-cycle, rich burn, natural gas-fired reciprocating pipeline compressor engine, having a maximum capacity of 780hp, controlled by a Non-Selective Catalytic Reduction. (Compressor #07702 - B004) | 2012-05-10 | TWC | Windrock Environmental |  |  |  |  | 7E | Nitrogen Oxide | PASS | NA | Y | Tested pollutants: NO2, NO; Permitted Allowable Emission Rate = 29 tpy rolling; Permitted Maximum Operating Rate = 780 hp; Average Tested Emission Rate = .39 tpy; Average Tested Operating Rate = >702 hp; Results = Passed; AFS Date = 2012-09-27 00:00:00.0; AFS ID = legacy)
0243000024 | The Lubrizol Corporation | 155 Freedom Road | Painesville | 44077 | 1234 | Lake | P006 | Production of lubricant additives through the use of corrosive inorganic and organic reactions using to reactor systems. Each reactor system may contain all or some of the following: reactors, filters, filter tanks, finish tanks, receiver tanks, feed tanks, mix tanks, holding tanks, charging tanks, drying tanks and neutralization tanks. Located in Building 5/6/46. Volatile organic compound (VOC) emissions from the two reactor systems are controlled by either one of two scrubbers, (G-3 Scrb or H-1 CScrb) or an incinerator (AC-12 Fm Inc) followed by and emergency flare (S-4 Flare) as backup. SO2 emissions are controlled by a scrubber (G-4 CScrb). | 2012-05-10 | G-4 CScrb(Wet Scrubber): Caustic solution is used as the scrubbing solution | Air Compliance Testing, Inc | two reactors | 26.99 lbs/hr SO2 | two reactors | 0.050 lb/hr ave inlet <0.0011 lb/hr outlet (<DL) | 6 | SO2 - Sulfur Dioxide | PASS | NA | Y | Test done to determine control efficiency for G-4 CScrb 88% control efficiency from run #1. 0.0104 lb/hr inlet vs. <0.0011 lb/hr outlet Report reviewed by Matt Campbell
0243010603 | WILLOUGHBY-EASTLAKE WATER POLLUTION CONT | 221 ERIE RD | Eastlake | 44095 |  | Lake | N001 | natural gas municipal sewage waste incinerator rated at 1710 pounds per hour with wet impingement scrubber | 2012-02-09 | wet scrubber | Custom Stack Analysis | none (1,435 is highest rating) | 0.1 lb/100 lbs charged | 1400 lbs/hr | 0.07 lb/100 lbs charged | 5 | PE - Primary PM (Includes Filterables + Condensibles) | PASS | NA | Y | This data came from the old CETA system with no validation code. Some of data fields may be missing required information.
0243110008 | PAINESVILLE MUNICIPAL ELECTRIC PLANT | 325 Richmond Street | Painesville | 44077 | 3263 | Lake | B003 |  | 2012-01-11 | electrostatic precip | GRACE CONSULTING INC. | 219 mmbtu/hr | 0.1 lb/mmbtu | 130 mmbtu/hr | 0.056 lb/mmbtu | 5 | PE - Primary PM (Includes Filterables + Condensibles) | PASS | NA | Y | This test was done at less than 90% of the boiler''s rated capacity and facility will be applying for a de-rate in the future.
0243160009 | CLEVELAND ELECTRIC ILLUMINATING CO., EASTLAKE PLANT | 10 ERIE ROAD | Eastlake | 44095 |  | Lake | B002 |  | 2012-01-17 | Electrostatic Precipitator | Grace Consulting, Inc | 1325 mmBtu/hour | 0.1 lb/mmBtu | 1259 mmbtu/hour | 0.01 lb/mmBtu | 5 | PE - Primary PM (Includes Filterables + Condensibles) | PASS | NA | Y
0243160009 | CLEVELAND ELECTRIC ILLUMINATING CO., EASTLAKE PLANT | 10 ERIE ROAD | Eastlake | 44095 |  | Lake | B001 |  | 2012-01-18 | Electrostatic Precipitator | Grace Consulting, Inc | 1325 mmBtu/hr | 0.1 lb/mmBtu | 1300 mmBtu/hour | 0.01 lb/mmBtu | 5 | PE - Primary PM (Includes Filterables + Condensibles) | PASS | NA | Y
0243160009 | CLEVELAND ELECTRIC ILLUMINATING CO., EASTLAKE PLANT | 10 ERIE ROAD | Eastlake | 44095 |  | Lake | B003 |  | 2012-01-24 | Electrostatic Precipitator | Grace Consulting, Inc | 1,325 mmBtu/hour | 0.1 lb/mmBtu | 1,135 mmbtu/hour | 0.01 lb/mmBtu | 5 | PE - Primary PM (Includes Filterables + Condensibles) | PASS | NA | Y
0243160009 | CLEVELAND ELECTRIC ILLUMINATING CO., EASTLAKE PLANT | 10 ERIE ROAD | Eastlake | 44095 |  | Lake | B004 |  | 2012-03-12 | Electrostatic Precipitator | Grace Consulting, Inc | 2,253 mmbtu/hr | 0.1 lb/mmBtu | 2,260 mmbtu/hr | 0.011 lb/mmBtu | 5 | PE - Primary PM (Includes Filterables + Condensibles) | PASS | NA | Y
0243160009 | CLEVELAND ELECTRIC ILLUMINATING CO., EASTLAKE PLANT | 10 ERIE ROAD | Eastlake | 44095 |  | Lake | B005 |  | 2012-07-24 | Electrostatic Precipitator | Grace Consulting, Inc | 6,040 mmBtu/hour | 0.1 lb/mmBtu | 5,411.49 mmbtu/hour | 0.022 lb/mmBtu | 5 | PE - Primary PM (Includes Filterables + Condensibles) | PASS | NA | Y
0247000554 | Kokosing Materials, Inc. | 13315 Hawke Rd | Columbia Twp. | 44028 |  | Lorain | P902 | Modification to PTI No. 02-21526. This 300 TPH asphalt plant is permitted to use natural gas, No. 2 and No. 6 fuel oils, and used oils as fuel. The maximum hourly production rate from this emissions unit is limited to 300 tons per hour. | 2012-06-05 | Baghouse | Kokosing | 300 TPH | 32.4 lbs/hr | 250 TPH | 0.32 lb/hr | 6 | SO2 - Sulfur Dioxide | PASS | NA | Y
0247000554 | Kokosing Materials, Inc. | 13315 Hawke Rd | Columbia Twp. | 44028 |  | Lorain | P902 | Modification to PTI No. 02-21526. This 300 TPH asphalt plant is permitted to use natural gas, No. 2 and No. 6 fuel oils, and used oils as fuel. The maximum hourly production rate from this emissions unit is limited to 300 tons per hour. | 2012-06-05 | Baghouse | Kokosing | 300 TPH | 98.0 lbs/hr | 250 TPH | 51.55 lbs/hr | 25 | Total non-methane organic compound | PASS | NA | Y
0247030013 | Avon Lake Power Plant | 33570 Lake Road | Avon Lake | 44012 | 0000 | Lorain | B010 | Coal-fired boiler for electric generation - 1131 mmBtu/hr | 2012-06-22 | Electrostatic Precipitator | Grace Consulting Inc. | 1,131 mmBtu/hour | 0.1 lb/mmBtu | 1,000 lb/mmBtu | 0.02 lb/mmBtu | 5 | PE - Primary PM (Includes Filterables + Condensibles) | PASS | NA | Y | 2 of 3 test runs were witnessed.
0247030013 | Avon Lake Power Plant | 33570 Lake Road | Avon Lake | 44012 | 0000 | Lorain | B012 | Coal-fired boiler for electric generation - 6040 mmBtu/hr | 2012-08-09 | Electrostatic Precipitator | Grace Consulting Inc. | 6,040 mmBtu/hour | 0.1 lb/mmBtu | 5649 lb/mmBtu | 0.02 lb/mmBtu | 5 | PE - Primary PM (Includes Filterables + Condensibles) | PASS | NA | Y
0247040079 | United Initiators, Inc. | 555 Garden Street | Elyria | 44035 |  | Lorain | P006 | Liquid organic peroxide process; 2 hold tanks, reactor, 2 wash tanks, filters, and 2 blend tanks controlled by a 2-stage packed bed scrubber | 2012-04-26 | PBS | Air Compliance | 120 gals/min | n/a | 120 gals/min | 46.73% CE | 25A | Total Hydrocarbons | PASS | NA | Y
0247080229 | Republic Steel, f/k/a Republic Engineered Products, Inc | 1807 E. 28th Street | Lorain | 44055 |  | Lorain | P081 | Natural gas fired Bloom reheat furnace with maximum heat input capacity of 421.6 MMBtu/hr | 2012-01-29 | low NOx burners | Grace Consulting, Inc. |  |  |  |  | 7E | Nitrogen Oxide | PASS | NA | Y | Tested pollutants: NO2, NO; Permitted Allowable Emission Rate = 0.132 lb/mmBtu; Permitted Maximum Operating Rate = 421 mmBtu/hr; Average Tested Emission Rate = 0.077 lb/mmBtu; Average Tested Operating Rate = 196 mmBtu/hr; Results = Passed; AFS Date = 2013-01-22 00:00:00.0; AFS ID = legacy)
0247080229 | Republic Steel, f/k/a Republic Engineered Products, Inc | 1807 E. 28th Street | Lorain | 44055 |  | Lorain | P081 | Natural gas fired Bloom reheat furnace with maximum heat input capacity of 421.6 MMBtu/hr | 2012-01-29 | low NOx burners | Grace Consulting, Inc. |  |  |  |  | 7E | Nitrogen Dioxide | PASS | NA | Y | Tested pollutants: NO2, NO; Permitted Allowable Emission Rate = 0.132 lb/mmBtu; Permitted Maximum Operating Rate = 421 mmBtu/hr; Average Tested Emission Rate = 0.077 lb/mmBtu; Average Tested Operating Rate = 196 mmBtu/hr; Results = Passed; AFS Date = 2013-01-22 00:00:00.0; AFS ID = legacy)
0247080229 | Republic Steel, f/k/a Republic Engineered Products, Inc | 1807 E. 28th Street | Lorain | 44055 |  | Lorain | P071 | Natural gas fired reheat furnace with maximum heat input capacity of 206 MMBtu/hr | 2012-11-29 | low NOx burners | Grace Consulting, Inc. |  |  |  |  | 7E | Nitrogen Dioxide | PASS | NA | Y | Tested pollutants: NO2, NO; Permitted Allowable Emission Rate = 0.15 lb/mmBtu; Permitted Maximum Operating Rate = 138 mmBtu/hr; Average Tested Emission Rate = 0.083 lb/mmBtu; Average Tested Operating Rate = 109.2 mmBtu/hr; Results = Passed; AFS Date = 2013-01-22 00:00:00.0; AFS ID = legacy)
0247080229 | Republic Steel, f/k/a Republic Engineered Products, Inc | 1807 E. 28th Street | Lorain | 44055 |  | Lorain | P071 | Natural gas fired reheat furnace with maximum heat input capacity of 206 MMBtu/hr | 2012-11-29 | low NOx burners | Grace Consulting, Inc. |  |  |  |  | 7E | Nitrogen Oxide | PASS | NA | Y | Tested pollutants: NO2, NO; Permitted Allowable Emission Rate = 0.15 lb/mmBtu; Permitted Maximum Operating Rate = 138 mmBtu/hr; Average Tested Emission Rate = 0.083 lb/mmBtu; Average Tested Operating Rate = 109.2 mmBtu/hr; Results = Passed; AFS Date = 2013-01-22 00:00:00.0; AFS ID = legacy)
0247080961 | Lorain Tubular Company LLC | 2199 E. 28th Street | Lorain | 44055 |  | Lorain | P039 | 195.4 mmBtu/hr Natural Gas Fired Rotary Furnace | 2012-03-06 | none | Grace Consulting, Inc. |  |  |  |  | 7E | Nitrogen Oxide | PASS | NA | Y | Tested pollutants: NO2, NO; Permitted Allowable Emission Rate = tbd; Permitted Maximum Operating Rate = 195.4 mmBtu/hr; Average Tested Emission Rate = 0.046 lb/MMBtu; Average Tested Operating Rate = 108 mmBtu/hr; Results = Passed; AFS Date = 2012-05-04 00:00:00.0; AFS ID = legacy) NOx RACT rule testing
0247080961 | Lorain Tubular Company LLC | 2199 E. 28th Street | Lorain | 44055 |  | Lorain | P039 | 195.4 mmBtu/hr Natural Gas Fired Rotary Furnace | 2012-03-06 | none | Grace Consulting, Inc. |  |  |  |  | 7E | Nitrogen Dioxide | PASS | NA | Y | Tested pollutants: NO2, NO; Permitted Allowable Emission Rate = tbd; Permitted Maximum Operating Rate = 195.4 mmBtu/hr; Average Tested Emission Rate = 0.046 lb/MMBtu; Average Tested Operating Rate = 108 mmBtu/hr; Results = Passed; AFS Date = 2012-05-04 00:00:00.0; AFS ID = legacy) NOx RACT rule testing
0250000005 | Whitacre-Greer | 1400 South Mahoning Avenue | Alliance | 44601 |  | Mahoning | P901 | Raw material processing (feed hopper, McLanahan crusher, Bivi-tech screener, Hazemag crusher, (2) Sackmasters, mixer and associated conveyors) with baghouse | 2012-08-31 | Fabric Filter Baghouse | Custom Stack Analysis | 100 TPH | 0.014 gr/dscf and 1.33 lbs/hr | 62.4 TPH | 0.00264 gr/dscf and 0.2966 lb/hr | 5 | PE - Primary PM (Includes Filterables + Condensibles) | PASS | NA | Y
0250000911 | East Ohio Gas Company - Austintown | 9686 NEW ROAD | Austintown Twp. | 44451 | 9708 | Mahoning | B003 | Natural gas-fired, 4-stroke, lean burn, reciprocating internal combustion engine (Caterpillar G3516TALE) rated at 1,340 HP, 11.9 mmBtu/hr equipped with a selective catalytic reduction system to control carbon monoxide (CO), volatile organic compounds (VOC) and formaldehyde. | 2012-03-19 | Selective catalytic reduction | Environmental Quality Management, Inc. | 1340 HP | 86 ppmvd @ 15% O2, 1.0 g/HP-hr | 1264 HP | 21.9 ppmvd @ 15% O2, 0.11 g/HPhr | 25A | Total Hydrocarbons | PASS | NA | Y
0250000911 | East Ohio Gas Company - Austintown | 9686 NEW ROAD | Austintown Twp. | 44451 | 9708 | Mahoning | B003 | Natural gas-fired, 4-stroke, lean burn, reciprocating internal combustion engine (Caterpillar G3516TALE) rated at 1,340 HP, 11.9 mmBtu/hr equipped with a selective catalytic reduction system to control carbon monoxide (CO), volatile organic compounds (VOC) and formaldehyde. | 2012-03-19 | Selective catalytic reduction | Environmental Quality Management, Inc. |  |  |  |  | 7E | Nitrogen Dioxide | PASS | NA | Y | Tested pollutants: NO2, NO; Permitted Allowable Emission Rate = 160 ppmvd @ 15% O2, 2.0 g/HP-hr; Permitted Maximum Operating Rate = 1340 HP; Average Tested Emission Rate = 116.5 ppmvd @ 15% O2, 1.72 g/HPhr; Average Tested Operating Rate = 1264 HP; Results = Passed; AFS Date = 2013-01-22 00:00:00.0; AFS ID = legacy)
0250000911 | East Ohio Gas Company - Austintown | 9686 NEW ROAD | Austintown Twp. | 44451 | 9708 | Mahoning | B003 | Natural gas-fired, 4-stroke, lean burn, reciprocating internal combustion engine (Caterpillar G3516TALE) rated at 1,340 HP, 11.9 mmBtu/hr equipped with a selective catalytic reduction system to control carbon monoxide (CO), volatile organic compounds (VOC) and formaldehyde. | 2012-03-19 | Selective catalytic reduction | Environmental Quality Management, Inc. |  |  |  |  | 7E | Nitrogen Oxide | PASS | NA | Y | Tested pollutants: NO2, NO; Permitted Allowable Emission Rate = 160 ppmvd @ 15% O2, 2.0 g/HP-hr; Permitted Maximum Operating Rate = 1340 HP; Average Tested Emission Rate = 116.5 ppmvd @ 15% O2, 1.72 g/HPhr; Average Tested Operating Rate = 1264 HP; Results = Passed; AFS Date = 2013-01-22 00:00:00.0; AFS ID = legacy)
0250000911 | East Ohio Gas Company - Austintown | 9686 NEW ROAD | Austintown Twp. | 44451 | 9708 | Mahoning | B003 | Natural gas-fired, 4-stroke, lean burn, reciprocating internal combustion engine (Caterpillar G3516TALE) rated at 1,340 HP, 11.9 mmBtu/hr equipped with a selective catalytic reduction system to control carbon monoxide (CO), volatile organic compounds (VOC) and formaldehyde. | 2012-03-19 | Selective catalytic reduction | Environmental Quality Management, Inc. | 1340 HP | 540 ppmvd @ 15% O2, 4.0 g/HP-hr | 1264 HP | 9.7 ppmvd @ 15% O2, 0.09 g/HPhr | 10 | CO - Carbon Monoxide | PASS | NA | Y
0250000911 | East Ohio Gas Company - Austintown | 9686 NEW ROAD | Austintown Twp. | 44451 | 9708 | Mahoning | P001 | 5.8 mmBtu/hr natural gas glycol dehydration system equipped with a regenerator and thermal oxidizer | 2012-03-20 | 5.8 mmBtu/hr thermal oxidizer | Environmental Quality Management, Inc. | 1400 deg F | 7.82 lbs VOC/hr | 1541 deg F | 0.00434 lb VOC/hr | 25A | Total Hydrocarbons | PASS | NA | Y
0250000911 | East Ohio Gas Company - Austintown | 9686 NEW ROAD | Austintown Twp. | 44451 | 9708 | Mahoning | P001 | 5.8 mmBtu/hr natural gas glycol dehydration system equipped with a regenerator and thermal oxidizer | 2012-03-20 | 5.8 mmBtu/hr thermal oxidizer | Environmental Quality Management, Inc. | 1400 deg F | 1.30 lbs HAP/hr | 1541 deg F | 0.00261 lb VOC/hr | 316 | Formaldehyde | PASS | NA | Y
0250000989 | BAIRD BROTHERS SAWMILL INC | 7060 CRORY RD | CANFIELD | 44406 |  | Mahoning | B001 | 16.4 mmBTU/hr wood fired boiler | 2012-04-17 | none | Air Compliance Testing, Inc. | 16.4 mmbtu/hr | 8.04 lbs NOx/hr | 14.46 mmbtu/hr | 2.27 lbs NOx/hr | 7 | Nitrogen Dioxide | PASS | NA | Y
0250000989 | BAIRD BROTHERS SAWMILL INC | 7060 CRORY RD | CANFIELD | 44406 |  | Mahoning | B001 | 16.4 mmBTU/hr wood fired boiler | 2012-04-17 | core separator and baghouse | Air Compliance Testing, Inc. | 16.4 mmbtu/hr | 0.10 lbs PE/mmbtu | 14.46 mmbtu/hr | 0.060 lb PE/mmbtu | 5 | PE - Primary PM (Includes Filterables + Condensibles) | PASS | NA | Y
0250000989 | BAIRD BROTHERS SAWMILL INC | 7060 CRORY RD | CANFIELD | 44406 |  | Mahoning | B001 | 16.4 mmBTU/hr wood fired boiler | 2012-04-17 | none | Air Compliance Testing, Inc. | 16.4 mmbtu/hr | 9.84 lbs CO/hr | 14.46 mmbtu/hr | 0.76 lb CO/hr | 10 | CO - Carbon Monoxide | PASS | NA | Y
0250050996 | Carbon Limestone Landfill Gas Power Station | 7960 South Stateline Road | Lowellville | 44436 |  | Mahoning | P020 | 2,233 hp (15.75 mmBtu/hr) Caterpillar Engine to burn LFG to produce Electricity | 2012-02-23 | Engine design, CAT G3520C | Derenzo and Associated, Inc. | 2233 hp | 2.75 g/bhp-hr 13.53 lbs/hr | 2192 bhp; 1,571 kW | 2.52 lb/bhp-hr 12.16 lbs/hr | 10 | CO - Carbon Monoxide | PASS | NA | N | NSPS JJJJ. BACT based allowable.
0250050996 | Carbon Limestone Landfill Gas Power Station | 7960 South Stateline Road | Lowellville | 44436 |  | Mahoning | P020 | 2,233 hp (15.75 mmBtu/hr) Caterpillar Engine to burn LFG to produce Electricity | 2012-02-23 | Engine design, CAT G3520C | Derenzo and Associated, Inc. | 2233 bhr | 0.60 g/bhp-hr 2.95 lb/hr | 2191 bhr; 1571 kW | 0.37 g/bhr-hr 1.78 lb/hr, 41.9 ppmvd | 7E | Nitrogen Oxide | PASS | NA | N | NSPS JJJJ
0250050996 | Carbon Limestone Landfill Gas Power Station | 7960 South Stateline Road | Lowellville | 44436 |  | Mahoning | P020 | 2,233 hp (15.75 mmBtu/hr) Caterpillar Engine to burn LFG to produce Electricity | 2012-02-23 | Engine design, CAT G3520C | Derenzo and Associated, Inc. | 2233 hp | 1.0 g/bhp-hr | 2192 bph, 1571 kW | 0.35 g/bhp-hr | 25A | VOC - Volatile Organic Compounds | PASS | NA | N
0250050996 | Carbon Limestone Landfill Gas Power Station | 7960 South Stateline Road | Lowellville | 44436 |  | Mahoning | P021 | 2,233 hp (15.75 mmBtu/hr) Caterpillar Engine to burn LFG to produce Electricity | 2012-02-23 | Engine design, CAT G3520C | Derenzo and Associated, Inc. | 2233 hp | 2.75 g/bhp-hr 13.53 lb/hr | 2232 bhr | 2.40 g/bhp-hr | 10 | CO - Carbon Monoxide | PASS | NA | N | NSPS JJJJ BACT based allowable
0250050996 | Carbon Limestone Landfill Gas Power Station | 7960 South Stateline Road | Lowellville | 44436 |  | Mahoning | P021 | 2,233 hp (15.75 mmBtu/hr) Caterpillar Engine to burn LFG to produce Electricity | 2012-02-23 | Engine design, CAT G3520C | Derenzo and Associated, Inc. | 2233 hp | 0.60 g/bhp-hr 2.95 lb/hr | 2232 bhp, 1599 kW | 0.37 g/bhp-hr 1.80 lb/hr | 7E | Nitrogen Oxide | PASS | NA | N | NSPS JJJJ
0250050996 | Carbon Limestone Landfill Gas Power Station | 7960 South Stateline Road | Lowellville | 44436 |  | Mahoning | P021 | 2,233 hp (15.75 mmBtu/hr) Caterpillar Engine to burn LFG to produce Electricity | 2012-02-23 | Engine design, CAT G3520C | Derenzo and Associated, Inc. | 2233 hp | 1.0 g/bhp-hr | 2232 bhp-hr | 0.33 g/bhp-hr | 25A | VOC - Volatile Organic Compounds | PASS | NA | N | NSPS JJJJ
0250092002 | City of Struthers WWTP | 530 Lowellville Road | Struthers | 44471 |  | Mahoning | P001 | Stationary internal combustion engine | 2012-01-27 | None | Custom Stack Analysis, LLC | 585 HP | 1.0 g/HP-hr, 80 ppmvd at 15% O2 | 247 HP | 0.19 g/HP-hr, 10.54 ppm at 15% O2 | 25A | Total Hydrocarbons | PASS | NA | Y
0250092002 | City of Struthers WWTP | 530 Lowellville Road | Struthers | 44471 |  | Mahoning | P001 | Stationary internal combustion engine | 2012-01-27 | None | Custom Stack Analysis, LLC |  |  |  |  | 7E | Nitrogen Oxide | PASS | NA | Y | Tested pollutants: NO2, NO; Permitted Allowable Emission Rate = 3.0 g/HP-hr, 220 ppmvd at 15% O2; Permitted Maximum Operating Rate = 585 HP; Average Tested Emission Rate = 0.24 g/HP-hr, 13.23 ppm at 15% O2; Average Tested Operating Rate = 247 HP; Results = Passed; AFS Date = 2013-01-22 00:00:00.0; AFS ID = legacy)
0250092002 | City of Struthers WWTP | 530 Lowellville Road | Struthers | 44471 |  | Mahoning | P001 | Stationary internal combustion engine | 2012-01-27 | None | Custom Stack Analysis, LLC |  |  |  |  | 7E | Nitrogen Dioxide | PASS | NA | Y | Tested pollutants: NO2, NO; Permitted Allowable Emission Rate = 3.0 g/HP-hr, 220 ppmvd at 15% O2; Permitted Maximum Operating Rate = 585 HP; Average Tested Emission Rate = 0.24 g/HP-hr, 13.23 ppm at 15% O2; Average Tested Operating Rate = 247 HP; Results = Passed; AFS Date = 2013-01-22 00:00:00.0; AFS ID = legacy)
0250092002 | City of Struthers WWTP | 530 Lowellville Road | Struthers | 44471 |  | Mahoning | P001 | Stationary internal combustion engine | 2012-01-27 | None | Custom Stack Analysis, LLC | 585 HP | 5.0 g/HP-hr, 610 ppmvd at 15% O2 | 247 HP | 1.56 g/HP-hr, 139.71 ppm at 15% O2 | 10 | CO - Carbon Monoxide | PASS | NA | Y
0250092002 | City of Struthers WWTP | 530 Lowellville Road | Struthers | 44471 |  | Mahoning | P002 | Waukesha H24GLD Engine | 2012-01-30 | None | Custom Stack Analysis, LLC | 585 HP | 1.0 g/HP-hr, 80 ppmvd at 15% O2 | 247 HP | 0.13 g/HP-hr, 7.53 ppm at 15% O2 | 25A | Total Hydrocarbons | PASS | NA | Y
0250092002 | City of Struthers WWTP | 530 Lowellville Road | Struthers | 44471 |  | Mahoning | P002 | Waukesha H24GLD Engine | 2012-01-30 | None | Custom Stack Analysis, LLC |  |  |  |  | 7E | Nitrogen Dioxide | PASS | NA | Y | Tested pollutants: NO2, NO; Permitted Allowable Emission Rate = 3.0 g/HP-hr, 220 ppmvd at 15% O2; Permitted Maximum Operating Rate = 585 HP; Average Tested Emission Rate = 0.40 g/HP-hr, 21.9 ppm at 15% O2; Average Tested Operating Rate = 247 HP; Results = Passed; AFS Date = 2013-01-22 00:00:00.0; AFS ID = legacy)
0250092002 | City of Struthers WWTP | 530 Lowellville Road | Struthers | 44471 |  | Mahoning | P002 | Waukesha H24GLD Engine | 2012-01-30 | None | Custom Stack Analysis, LLC |  |  |  |  | 7E | Nitrogen Oxide | PASS | NA | Y | Tested pollutants: NO2, NO; Permitted Allowable Emission Rate = 3.0 g/HP-hr, 220 ppmvd at 15% O2; Permitted Maximum Operating Rate = 585 HP; Average Tested Emission Rate = 0.40 g/HP-hr, 21.9 ppm at 15% O2; Average Tested Operating Rate = 247 HP; Results = Passed; AFS Date = 2013-01-22 00:00:00.0; AFS ID = legacy)
0250092002 | City of Struthers WWTP | 530 Lowellville Road | Struthers | 44471 |  | Mahoning | P002 | Waukesha H24GLD Engine | 2012-01-30 | None | Custom Stack Analysis, LLC | 585 HP | 5.0 g/HP-hr, 610 ppmvd at 15% O2 | 247 HP | 1.51 g/HP-hr, 135.19 ppm at 15% O2 | 10 | CO - Carbon Monoxide | PASS | NA | Y
0250110024 | Youngstown Thermal | 205 North Ave | Youngstown | 44502 | 1172 | Mahoning | B003 | Vogt, 113 mmBtu/hr, spreader stoker coal-fired boiler for steam generation with multiclone and sidestream baghouse | 2012-01-10 | multiclone w/separator | Blue Mountain | 113 mmbtu/hr | 0.14 lb pe/mmbtu | 90.5 mmbtu/hr | 0.139 lb pe/mmbtu | 5 | PE - Primary PM (Includes Filterables + Condensibles) | PASS | NA | Y | Retest will be necessary by 3/31/13 due to marginal compliance.
0250110024 | Youngstown Thermal | 205 North Ave | Youngstown | 44502 | 1172 | Mahoning | B004 | Vogt, 110 mmBtu/hr, spreader stoker coal-fired boiler for steam generation with multiclone and sidestream baghouse | 2012-02-28 | Multiclone and sidestream baghouse | Blue Mountain | 110 mmBtu/hr | 0.14 lb PE/mmBtu | 66.6 mmBtu/hr | 0.111 lb PE/mmBtu | 5 | PE - Primary PM (Includes Filterables + Condensibles) | PASS | NA | Y | Heat input during test was not measured correctly and gave an unusually low result.
0250110920 | EXAL CORP | One Performance Place | Youngstown | 44502 |  | Mahoning | K001 | Line 1: One piece aluminum can extrusion and coating vented to catalytic oxidizer | 2012-06-26 | Catalytic incinerator | Air/Compliance Consultants, Inc. | 150 cpm | 90% DE, 85% overall | 100 cpm | 98.4% DE, 96.6% overall | 25A | Total Hydrocarbons | PASS | NA | Y
0250110920 | EXAL CORP | One Performance Place | Youngstown | 44502 |  | Mahoning | K002 | Line 2: One piece aluminum can extrusion and coating vented to catalytic oxidizer | 2012-06-26 | Catalytic Oxidizer | Air Compliance Consultants, Inc. | 150 cpm | 90% DE, 85% Overall Efficiency | 100 cpm | 90.2% overall efficiency | 25A | Total Hydrocarbons | PASS | NA | Y
0250110985 | MAR-ZANE ASPHALT PLANT NO 28 | 2800 CENTER ST | YOUNGSTOWN | 44440 |  | Mahoning | P901 | 365 TPH (derated from 445 TPH) drum-mix asphalt plant, equipped with a cyclone and fabric filter baghouse | 2012-08-09 | baghouse | CHIEF ENVIRONMENTAL GROUP, LTG | 365 | FEPTIO TPY | 305 | 31.0 lb/hr | 10 | CO - Carbon Monoxide | PASS | NA | Y | Company was given extention to submit report late.
0250110985 | MAR-ZANE ASPHALT PLANT NO 28 | 2800 CENTER ST | YOUNGSTOWN | 44440 |  | Mahoning | P901 | 365 TPH (derated from 445 TPH) drum-mix asphalt plant, equipped with a cyclone and fabric filter baghouse | 2012-08-09 | baghouse | CHIEF ENVIRONMENTAL GROUP, LTG |  |  |  |  | 7E | Nitrogen Dioxide | PASS | NA | Y | Tested pollutants: NO2, NO; Permitted Allowable Emission Rate = FEPTIO TPY; Permitted Maximum Operating Rate = 365; Average Tested Emission Rate = 5.9 lb/hr; Average Tested Operating Rate = 305; Results = Passed; AFS Date = 2012-09-27 00:00:00.0; AFS ID = legacy) Company was given extention to submit report late.
0250110985 | MAR-ZANE ASPHALT PLANT NO 28 | 2800 CENTER ST | YOUNGSTOWN | 44440 |  | Mahoning | P901 | 365 TPH (derated from 445 TPH) drum-mix asphalt plant, equipped with a cyclone and fabric filter baghouse | 2012-08-09 | baghouse | CHIEF ENVIRONMENTAL GROUP, LTG |  |  |  |  | 7E | Nitrogen Oxide | PASS | NA | Y | Tested pollutants: NO2, NO; Permitted Allowable Emission Rate = FEPTIO TPY; Permitted Maximum Operating Rate = 365; Average Tested Emission Rate = 5.9 lb/hr; Average Tested Operating Rate = 305; Results = Passed; AFS Date = 2012-09-27 00:00:00.0; AFS ID = legacy) Company was given extention to submit report late.
0250110985 | MAR-ZANE ASPHALT PLANT NO 28 | 2800 CENTER ST | YOUNGSTOWN | 44440 |  | Mahoning | P901 | 365 TPH (derated from 445 TPH) drum-mix asphalt plant, equipped with a cyclone and fabric filter baghouse | 2012-08-09 | baghouse | CHIEF ENVIRONMENTAL GROUP, LTG | 365 | FEPTIO TPY | 305 | 24.15 lb/hr | 6 | SO2 - Sulfur Dioxide | PASS | NA | Y | Company was given extention to submit report late.
0250110985 | MAR-ZANE ASPHALT PLANT NO 28 | 2800 CENTER ST | YOUNGSTOWN | 44440 |  | Mahoning | P901 | 365 TPH (derated from 445 TPH) drum-mix asphalt plant, equipped with a cyclone and fabric filter baghouse | 2012-08-09 | baghouse | CHIEF ENVIRONMENTAL GROUP, LTG | 365 | 0.04 gr/dscf | 305 | 0.007 gr/dscf | 5 | PE - Primary PM (Includes Filterables + Condensibles) | PASS | NA | Y | Company was given extention to submit report late.
0250110985 | MAR-ZANE ASPHALT PLANT NO 28 | 2800 CENTER ST | YOUNGSTOWN | 44440 |  | Mahoning | P901 | 365 TPH (derated from 445 TPH) drum-mix asphalt plant, equipped with a cyclone and fabric filter baghouse | 2012-08-09 | baghouse | CHIEF ENVIRONMENTAL GROUP, LTG | 365 | FEPTIO TPY | 305 | 4.4 lb/hr | 25 | Total non-methane organic compound | PASS | NA | Y | Company was given extention to submit report late.
0278060360 | Cleveland Steel Container Corp. | 412 Mason Street | Niles | 44446 |  | Trumbull | K005 | Airless exterior/interior pail coating line with bake oven | 2012-02-21 | RTO | Air Compliance Testing, Inc | none | 90% Destruction | n/a | 99.22 % DE | 25A | Total Hydrocarbons | PASS | N | Y
0278060360 | Cleveland Steel Container Corp. | 412 Mason Street | Niles | 44446 |  | Trumbull | K004 | Sheet roll coater with oven and catalytic incinerator | 2012-02-22 | catalytic incinerator | Air Compliance Testing, Inc | none | 90% Destrution | n/a | 95.54 Destruction | 25 | Total non-methane organic compound | PASS | NA | Y
0278080136 | Novelis Corporation | 390 Griswold Street, N.E. | Warren | 44483 | 2738 | Trumbull | K002 | Finish Coater and Drying Oven | 2012-11-13 | RTO | Air Compliance Testing, Inc | N/A | 98 % DE | 900 fpm line speed | 98.51% reduction (DE) @ 820 degC | 25A | Total Hydrocarbons | PASS | NA | Y | Both K001 and K002 are located in the same permanent enclosure. K001 was not in operation during this test and will be taken out of the permit renewal that is in PPP Stage right now. Method 204 was used to demonstrate 100% capture. enclosure has pressure drop monitoring.
0278080443 | MAR-ZANE PLANT NO 27 | 1721 PINE AVE SE | Warren | 44483 |  | Trumbull | P901 | 300 TPH drum-mix asphalt plant, equipped with a fabric filter baghouse | 2012-08-07 | baghouse | CHIEF ENVIRONMENTAL GROUP | 300 tph | 55.5 lb/hr | 260 TPH | 5.8 lb/hr | 25 | Total non-methane organic compound | PASS | NA | Y
0278080443 | MAR-ZANE PLANT NO 27 | 1721 PINE AVE SE | Warren | 44483 |  | Trumbull | P901 | 300 TPH drum-mix asphalt plant, equipped with a fabric filter baghouse | 2012-08-07 | baghouse | CHIEF ENVIRONMENTAL GROUP | 300 tph | 106.8 lb/hr | 260 TPH | 13.1 lb/hr | 10 | CO - Carbon Monoxide | PASS | NA | Y
0278080443 | MAR-ZANE PLANT NO 27 | 1721 PINE AVE SE | Warren | 44483 |  | Trumbull | P901 | 300 TPH drum-mix asphalt plant, equipped with a fabric filter baghouse | 2012-08-07 | baghouse | CHIEF ENVIRONMENTAL GROUP |  |  |  |  | 7E | Nitrogen Dioxide | PASS | NA | Y | Tested pollutants: NO2, NO; Permitted Allowable Emission Rate = 19.8 lb/hr; Permitted Maximum Operating Rate = 300 tph; Average Tested Emission Rate = 5.1 lb/hr; Average Tested Operating Rate = 260 TPH; Results = Passed; AFS Date = 2012-09-27 00:00:00.0; AFS ID = legacy)
0278080443 | MAR-ZANE PLANT NO 27 | 1721 PINE AVE SE | Warren | 44483 |  | Trumbull | P901 | 300 TPH drum-mix asphalt plant, equipped with a fabric filter baghouse | 2012-08-07 | baghouse | CHIEF ENVIRONMENTAL GROUP |  |  |  |  | 7E | Nitrogen Oxide | PASS | NA | Y | Tested pollutants: NO2, NO; Permitted Allowable Emission Rate = 19.8 lb/hr; Permitted Maximum Operating Rate = 300 tph; Average Tested Emission Rate = 5.1 lb/hr; Average Tested Operating Rate = 260 TPH; Results = Passed; AFS Date = 2012-09-27 00:00:00.0; AFS ID = legacy)
0278080443 | MAR-ZANE PLANT NO 27 | 1721 PINE AVE SE | Warren | 44483 |  | Trumbull | P901 | 300 TPH drum-mix asphalt plant, equipped with a fabric filter baghouse | 2012-08-07 | baghouse | CHIEF ENVIRONMENTAL GROUP | 300 tph | 0.04 gr/dscf | 260 TPH | 0.006 gr/dscf | 5 | PE - Primary PM (Includes Filterables + Condensibles) | PASS | NA | Y
0278080443 | MAR-ZANE PLANT NO 27 | 1721 PINE AVE SE | Warren | 44483 |  | Trumbull | P901 | 300 TPH drum-mix asphalt plant, equipped with a fabric filter baghouse | 2012-08-07 | baghouse | CHIEF ENVIRONMENTAL GROUP | 300 tph | 30.13 lb/hr | 260 TPH | 21.34 lb/hr | 6 | SO2 - Sulfur Dioxide | PASS | NA | Y
0278080620 | Tecnocap, LLC | 2100 Griswold NE | Warren | 44483 |  | Trumbull | K006 | Metal sheet coating line: feeder, roll coater, oven, stacker, controlled by integrated incinerator | 2012-11-15 | Regenerative Thermal Oxidizer | Sharp Environmental Systems | 75 Sheets per minute | 81% overall Capture and 90% DE | 70 Sheets per minute | 97.4% Overall Capture w/99.95% DE | 25A | Total Hydrocarbons | PASS | NA | Y | TTE Constructed to verify capture. Inward flow above 200 fpm for all runs. Open/Close test showed only -5.6% difference in concentrations, allowable is +-10% or less. Oxidizer setpoint was 1325 degF and temperatures throughout all runs varied from 1306 degF to 1365 degF.
0285000366 | East Ohio Gas - Chippewa Station | 17045 Galehouse Road | Doylestown | 44230 |  | Wayne | B009 | 2,370 hp SI ICE pipeline compressor w/catalyst: CAT G3608-LE-TA | 2012-06-12 | oxidation catalyst | Environmental Quality Management, Inc. | 100% ¿10% load | 1.0lb/hr | 100% +/- 10% load rating | 0.22lb/hr | 10 | CO - Carbon Monoxide | PASS | NA | Y
0285000366 | East Ohio Gas - Chippewa Station | 17045 Galehouse Road | Doylestown | 44230 |  | Wayne | B010 | 2,370 hp 4SLB SI ICE; CAT G3608 | 2012-06-12 | oxidation catalyst | Environmental Quality Management, Inc. | 100% ¿10% load | 1.0 grams/hp-hr | 100% +/- 10% load rating | .006 grams hp/hr | 24A | VOC - Volatile Organic Compounds | PASS | NA | Y
0285000366 | East Ohio Gas - Chippewa Station | 17045 Galehouse Road | Doylestown | 44230 |  | Wayne | B010 | 2,370 hp 4SLB SI ICE; CAT G3608 | 2012-06-12 | oxidation catalyst | Environmental Quality Management, Inc. |  |  |  |  | 7E | Nitrogen Dioxide | PASS | NA | Y | Tested pollutants: NO2, NO; Permitted Allowable Emission Rate = 2.0 grams/hp-hr; Permitted Maximum Operating Rate = 100% ¿10% load; Average Tested Emission Rate = .92 grams hp/hr; Average Tested Operating Rate = 100% +/- 10% load rating; Results = Passed; AFS Date = 2012-09-27 00:00:00.0; AFS ID = legacy)
0285000366 | East Ohio Gas - Chippewa Station | 17045 Galehouse Road | Doylestown | 44230 |  | Wayne | B010 | 2,370 hp 4SLB SI ICE; CAT G3608 | 2012-06-12 | oxidation catalyst | Environmental Quality Management, Inc. |  |  |  |  | 7E | Nitrogen Oxide | PASS | NA | Y | Tested pollutants: NO2, NO; Permitted Allowable Emission Rate = 2.0 grams/hp-hr; Permitted Maximum Operating Rate = 100% ¿10% load; Average Tested Emission Rate = .92 grams hp/hr; Average Tested Operating Rate = 100% +/- 10% load rating; Results = Passed; AFS Date = 2012-09-27 00:00:00.0; AFS ID = legacy)
0285000366 | East Ohio Gas - Chippewa Station | 17045 Galehouse Road | Doylestown | 44230 |  | Wayne | B010 | 2,370 hp 4SLB SI ICE; CAT G3608 | 2012-06-12 | oxidation catalyst | Environmental Quality Management, Inc. | 100% ¿10% load | 4.0 grams/hp-hr | 100% +/- 10% load rating | .066 grams hp/hr | 10 | CO - Carbon Monoxide | PASS | NA | Y
0285000388 | East Ohio Gas Company - Paint | STATE RTE 250 | Wooster | 44624 |  | Wayne | B002 | Natural gas fired Internal Combustion Engine with max input capacity of 11.9 MMBtu/hr - Caterpillar G3516TALE with 1340 HP, 4-stroke, selective catalytic reduction (SCR) | 2012-08-29 | Three way Catalyst | Environmental Quality Management |  |  |  |  | 7E | Nitrogen Dioxide | PASS | NA | Y | Tested pollutants: NO2, NO; Permitted Allowable Emission Rate = 160 ppm @ 15% O2 and 2.0 g/hp-hr; Permitted Maximum Operating Rate = 1340 HP; Average Tested Emission Rate = 119.4 ppm @ 15% O2 and 1.62 g/hp-hr; Average Tested Operating Rate = 1233 HP-hr; Results = Passed; AFS Date = 2012-11-30 00:00:00.0; AFS ID = legacy)
0285000388 | East Ohio Gas Company - Paint | STATE RTE 250 | Wooster | 44624 |  | Wayne | B002 | Natural gas fired Internal Combustion Engine with max input capacity of 11.9 MMBtu/hr - Caterpillar G3516TALE with 1340 HP, 4-stroke, selective catalytic reduction (SCR) | 2012-08-29 | Three way Catalyst | Environmental Quality Management | 1340 HP | 86 ppm @ 15% O2 and 1.0 g/hp-hr | 1233 HP-hr | 17.7 ppm @ 15% O2 and 0.08 g/hp-hr | 25A | Total Hydrocarbons | PASS | NA | Y
0285000388 | East Ohio Gas Company - Paint | STATE RTE 250 | Wooster | 44624 |  | Wayne | B002 | Natural gas fired Internal Combustion Engine with max input capacity of 11.9 MMBtu/hr - Caterpillar G3516TALE with 1340 HP, 4-stroke, selective catalytic reduction (SCR) | 2012-08-29 | Three way Catalyst | Environmental Quality Management | 1340 HP | 540 ppm @ 15% O2 and 4.0 g/hp-hr | 1233 HP-hr | 12.97 ppm @ 15% O2 and 0.11 g/hp-hr | 10 | CO - Carbon Monoxide | PASS | NA | Y
0285000388 | East Ohio Gas Company - Paint | STATE RTE 250 | Wooster | 44624 |  | Wayne | B002 | Natural gas fired Internal Combustion Engine with max input capacity of 11.9 MMBtu/hr - Caterpillar G3516TALE with 1340 HP, 4-stroke, selective catalytic reduction (SCR) | 2012-08-29 | Three way Catalyst | Environmental Quality Management |  |  |  |  | 7E | Nitrogen Oxide | PASS | NA | Y | Tested pollutants: NO2, NO; Permitted Allowable Emission Rate = 160 ppm @ 15% O2 and 2.0 g/hp-hr; Permitted Maximum Operating Rate = 1340 HP; Average Tested Emission Rate = 119.4 ppm @ 15% O2 and 1.62 g/hp-hr; Average Tested Operating Rate = 1233 HP-hr; Results = Passed; AFS Date = 2012-11-30 00:00:00.0; AFS ID = legacy)
0285000421 | PIONEER EQUIPMENT, INC. | 16875 JERICHO RD. | DALTON | 44618 |  | Wayne | P004 | Stationary natural gas, spark ignition (SI) internal combustion engine (ICE); 440 horsepower (hp), used as primary power source | 2012-10-05 | None | Custom Stack Analysis |  |  |  |  | 7E | Nitrogen Dioxide | PASS | NA | Y | Tested pollutants: NO2, NO; Permitted Allowable Emission Rate = 250 ppm @15%O2 or 3.0 g/hp-hr; Permitted Maximum Operating Rate = 440 Hp; Average Tested Emission Rate = 242.35 and 1.54; Average Tested Operating Rate = 340 HP; Results = Passed; AFS Date = 2012-12-31 00:00:00.0; AFS ID = legacy) The Tested average emission rate comes from only runs two and three. Run one was omittted from the average because of an adjustment made after the test run was completed.
0285000421 | PIONEER EQUIPMENT, INC. | 16875 JERICHO RD. | DALTON | 44618 |  | Wayne | P004 | Stationary natural gas, spark ignition (SI) internal combustion engine (ICE); 440 horsepower (hp), used as primary power source | 2012-10-05 | None | Custom Stack Analysis | 440 Hp | 540 ppm @15%O2 or 4.0 g/hp-hr | 340 HP | 284.11 and 1.1 | 10 | CO - Carbon Monoxide | PASS | NA | Y | The Tested average emission rate comes from only runs two and three. Run one was omittted from the average because of an adjustment made after the test run was completed.
0285000421 | PIONEER EQUIPMENT, INC. | 16875 JERICHO RD. | DALTON | 44618 |  | Wayne | P004 | Stationary natural gas, spark ignition (SI) internal combustion engine (ICE); 440 horsepower (hp), used as primary power source | 2012-10-05 | None | Custom Stack Analysis | 440 Hp | 86 ppm @15%O2 or 1.0 g/hp-hr | 340 HP | 72.25 and .44 | 25A | Total Hydrocarbons | PASS | NA | Y | The Tested average emission rate comes from only runs two and three. Run one was omittted from the average because of an adjustment made after the test run was completed.
0285000421 | PIONEER EQUIPMENT, INC. | 16875 JERICHO RD. | DALTON | 44618 |  | Wayne | P004 | Stationary natural gas, spark ignition (SI) internal combustion engine (ICE); 440 horsepower (hp), used as primary power source | 2012-10-05 | None | Custom Stack Analysis |  |  |  |  | 7E | Nitrogen Oxide | PASS | NA | Y | Tested pollutants: NO2, NO; Permitted Allowable Emission Rate = 250 ppm @15%O2 or 3.0 g/hp-hr; Permitted Maximum Operating Rate = 440 Hp; Average Tested Emission Rate = 242.35 and 1.54; Average Tested Operating Rate = 340 HP; Results = Passed; AFS Date = 2012-12-31 00:00:00.0; AFS ID = legacy) The Tested average emission rate comes from only runs two and three. Run one was omittted from the average because of an adjustment made after the test run was completed.
0285010001 | The Quality Castings Company | 1200 North Main Street | Orrville | 44667 | 0058 | Wayne | F020 | modifcation to change Tundish inoculation process to sandwich inoculation | 2012-10-18 | clrm1 baghouse | AIR COMPLIANCE TESTING | n/a | 0.01 gr/dscf | 14.45 TPH | 0.0017 gr/dscf | 5 | PE - Primary PM (Includes Filterables + Condensibles) | PASS | NA | Y
0285010001 | The Quality Castings Company | 1200 North Main Street | Orrville | 44667 | 0058 | Wayne | P002 |  | 2012-10-18 | clrm1 baghouse | AIR COMPLIANCE TESTING | n/a | 0.01 gr/dscf | 10.03 TPH | 0.0017 gr/dscf | 5 | PE - Primary PM (Includes Filterables + Condensibles) | PASS | NA | Y
0285010001 | The Quality Castings Company | 1200 North Main Street | Orrville | 44667 | 0058 | Wayne | P012 |  | 2012-10-18 | clrm1 baghouse | AIR COMPLIANCE TESTING | n/a | 0.01 gr/dscf | 14.97 TPH | 0.0017 gr/dscf | 5 | PE - Primary PM (Includes Filterables + Condensibles) | PASS | NA | Y
0285010001 | The Quality Castings Company | 1200 North Main Street | Orrville | 44667 | 0058 | Wayne | P026 |  | 2012-10-18 | clrm1 baghouse | AIR COMPLIANCE TESTING | n/a | 0.01 gr/dscf | 2.67 TPH | 0.0017 gr/dscf | 5 | PE - Primary PM (Includes Filterables + Condensibles) | PASS | NA | Y
0285010001 | The Quality Castings Company | 1200 North Main Street | Orrville | 44667 | 0058 | Wayne | P040 | Pangborn north tumble blast machine used to clean sand from iron castings with steel shot | 2012-10-18 | clrm1 baghouse | AIR COMPLIANCE TESTING | n/a | 0.01 gr/dscf | 2.67 TPH | 0.0017 gr/dscf | 5 | PE - Primary PM (Includes Filterables + Condensibles) | PASS | NA | Y
0285010001 | The Quality Castings Company | 1200 North Main Street | Orrville | 44667 | 0058 | Wayne | F021 | sandwich inoculation process controlled by a baghouse (This PTI is for the modification of the Tundish process to the sandwich process.) | 2012-11-08 | baghouse | Air Compliance Testing, Inc. | n/a | 0.010 gr/dscf | 10.20 TPH | <0.0026 gr/dscf | 5 | PE - Primary PM (Includes Filterables + Condensibles) | PASS | NA | Y
0285010001 | The Quality Castings Company | 1200 North Main Street | Orrville | 44667 | 0058 | Wayne | P021 |  | 2012-11-08 | baghouse | Air Compliance Testing, Inc. | n/a | 0.010 gr/dscf | 5.40 TPH | <0.0027 gr/dscf | 5 | PE - Primary PM (Includes Filterables + Condensibles) | PASS | NA | Y
0285010001 | The Quality Castings Company | 1200 North Main Street | Orrville | 44667 | 0058 | Wayne | P039 | Fischer Pushup/Punchout | 2012-11-08 | baghouse | Air Compliance Testing, Inc. | n/a | 0.010 gr/dscf | 8.86 TPH | <0.0026 gr/dscf | 5 | PE - Primary PM (Includes Filterables + Condensibles) | PASS | NA | Y
0285010001 | The Quality Castings Company | 1200 North Main Street | Orrville | 44667 | 0058 | Wayne | P902 | Back Fl Mold Sand | 2012-11-08 | baghouse | Air Compliance Testing, Inc. | n/a | 0.010 gr/dscf | 10.2 TPH | <0.00265 gr/dscf | 5 | PE - Primary PM (Includes Filterables + Condensibles) | PASS | NA | Y
0285010001 | The Quality Castings Company | 1200 North Main Street | Orrville | 44667 | 0058 | Wayne | P906 | New Back Floor Shakeout & Manipulator | 2012-11-08 | baghouse | Air Compliance Testing, Inc. | n/a | 0.010 gr/dscf | 8.86 tph | <0.00265 gr/dscf | 5 | PE - Primary PM (Includes Filterables + Condensibles) | PASS | NA | Y
0302000001 | Chemtrade Logistics Inc | 7680 Ottawa Rd. | Cairo | 45820 | 0310 | Allen | P001 |  | 2012-06-06 | Scrubber | Derenzo and Associates | 179.4 TPD | 1.56 lbs/hr | 178.1 TPD | 0.42 lbs/hr | 8 | Sulfuric Acid | PASS | NA | Y | The following parameters were recorded during the test: Pressure drop of scrubber pad: 2.58 inches of water pH Bottom Stage: 4.77 pH Top Stage: 6.38 Bottom Stage Recirculation Flow Rate: 133 GPM Top Stage Recirculation Flow Rate: 123 GPM The test was conditionally approved as long as the source operating rate does not exceed the rate achieved during this test by more than ten percent. if it ever does the source will need to be retested. This determination was made by Jeff Skebba.
0302020012 | Lima Refining Company | 1150 South Metcalf Street | Lima | 45804 |  | Allen | P010 | fluid catalytic cracker (FCC)/carbon monoxide (CO) boiler with ESP | 2012-05-03 | Electrostatic Precipitator | ARI Environmental, Inc. | 602,000 lbs/hr | 91.2 lbs/hr | 470,688.4 lbs/hr | 42.7 lbs/hr | 5 | PE - Primary PM (Includes Filterables + Condensibles) | PASS | NA | Y | Determination to conditionallly accept these test results made by Jeffrey Skebba.
0302020012 | Lima Refining Company | 1150 South Metcalf Street | Lima | 45804 |  | Allen | P010 | fluid catalytic cracker (FCC)/carbon monoxide (CO) boiler with ESP | 2012-07-24 | Electrostatic precipitator | ARI Environmental, Inc. | 602,000 lbs/hr | 91.2 lbs/hr | 547,260.4 lbs/hr | 3.8 lbs/hr | 5 | PE - Primary PM (Includes Filterables + Condensibles) | PASS | NA | Y | Method was 5F. Average tested emission rate is the average of two test runs.
0302020027 | Joint Systems Manufacturing Center | 1155 Buckeye Road | Lima | 45804 | 1825 | Allen | B005 | 93.80 mmBtu/hr coal fired boiler #5 | 2012-02-28 | Baghouse | Grace Consulting, Inc. |  |  |  |  | 7E | Nitrogen Oxide | PASS | NA | Y | Tested pollutants: NO2, NO; Permitted Allowable Emission Rate = 0.62 lb/MMBtu heat input; Permitted Maximum Operating Rate = 93.8 MMBtu/hr; Average Tested Emission Rate = 0.40 lb/MMBtu heat input; Average Tested Operating Rate = 85.5 MMBtu/hr; Results = Passed; AFS Date = 2012-05-04 00:00:00.0; AFS ID = legacy) An average baghouse pressure drop of 11.1 inches of water was recorded for the test, which was within the required range of 2-20 inches of water.
0302020027 | Joint Systems Manufacturing Center | 1155 Buckeye Road | Lima | 45804 | 1825 | Allen | B005 | 93.80 mmBtu/hr coal fired boiler #5 | 2012-02-28 | Baghouse | Grace Consulting, Inc. |  |  |  |  | 7E | Nitrogen Dioxide | PASS | NA | Y | Tested pollutants: NO2, NO; Permitted Allowable Emission Rate = 0.62 lb/MMBtu heat input; Permitted Maximum Operating Rate = 93.8 MMBtu/hr; Average Tested Emission Rate = 0.40 lb/MMBtu heat input; Average Tested Operating Rate = 85.5 MMBtu/hr; Results = Passed; AFS Date = 2012-05-04 00:00:00.0; AFS ID = legacy) An average baghouse pressure drop of 11.1 inches of water was recorded for the test, which was within the required range of 2-20 inches of water.
0302020027 | Joint Systems Manufacturing Center | 1155 Buckeye Road | Lima | 45804 | 1825 | Allen | B005 | 93.80 mmBtu/hr coal fired boiler #5 | 2012-02-28 | Baghouse | Grace Consulting, Inc. | 93.8 MMBtu/hr | 0.03 lb/MMBtu heat input | 85.5 MMBtu/hr | 0.01 lb/MMBtu heat input | 5 | PE - Primary PM (Includes Filterables + Condensibles) | PASS | NA | Y | An average baghouse pressure drop of 11.1 inches of water was recorded for the test, which was within the required range of 2-20 inches of water.
0302020027 | Joint Systems Manufacturing Center | 1155 Buckeye Road | Lima | 45804 | 1825 | Allen | B005 | 93.80 mmBtu/hr coal fired boiler #5 | 2012-02-28 | Baghouse | Grace Consulting, Inc. | 93.8 MMBtu/hr | 0.08 lb/MMBtu heat input | 85.5 MMBtu/hr | 0.05 lb/MMBtu heat input | 10 | CO - Carbon Monoxide | PASS | NA | Y | An average baghouse pressure drop of 11.1 inches of water was recorded for the test, which was within the required range of 2-20 inches of water.
0302020027 | Joint Systems Manufacturing Center | 1155 Buckeye Road | Lima | 45804 | 1825 | Allen | B006 | 62.50 mmBtu/hr coal fired boiler #6 | 2012-02-28 | Baghouse | Grace Consulting, Inc. | 62.5 MMBtu/hr | 0.03 lb/MMBtu heat input | 57.2 MMBtu/hr | 0.01 lb/MMBtu heat input | 5 | PE - Primary PM (Includes Filterables + Condensibles) | PASS | NA | Y | An average baghouse pressure drop of 11.1 inches of water was recorded for the test, which was within the required range of 2-20 inches of water.
0302020027 | Joint Systems Manufacturing Center | 1155 Buckeye Road | Lima | 45804 | 1825 | Allen | B006 | 62.50 mmBtu/hr coal fired boiler #6 | 2012-02-28 | Baghouse | Grace Consulting, Inc. |  |  |  |  | 7E | Nitrogen Oxide | PASS | NA | Y | Tested pollutants: NO2, NO; Permitted Allowable Emission Rate = 0.62 lb/MMBtu heat input; Permitted Maximum Operating Rate = 62.5 MMBtu/hr; Average Tested Emission Rate = 0.40 lb/MMBtu heat input; Average Tested Operating Rate = 57.2 MMBtu/hr; Results = Passed; AFS Date = 2012-05-04 00:00:00.0; AFS ID = legacy) An average baghouse pressure drop of 11.1 inches of water was recorded for the test, which was within the required range of 2-20 inches of water.
0302020027 | Joint Systems Manufacturing Center | 1155 Buckeye Road | Lima | 45804 | 1825 | Allen | B006 | 62.50 mmBtu/hr coal fired boiler #6 | 2012-02-28 | Baghouse | Grace Consulting, Inc. |  |  |  |  | 7E | Nitrogen Dioxide | PASS | NA | Y | Tested pollutants: NO2, NO; Permitted Allowable Emission Rate = 0.62 lb/MMBtu heat input; Permitted Maximum Operating Rate = 62.5 MMBtu/hr; Average Tested Emission Rate = 0.40 lb/MMBtu heat input; Average Tested Operating Rate = 57.2 MMBtu/hr; Results = Passed; AFS Date = 2012-05-04 00:00:00.0; AFS ID = legacy) An average baghouse pressure drop of 11.1 inches of water was recorded for the test, which was within the required range of 2-20 inches of water.
0302020027 | Joint Systems Manufacturing Center | 1155 Buckeye Road | Lima | 45804 | 1825 | Allen | B006 | 62.50 mmBtu/hr coal fired boiler #6 | 2012-02-28 | Baghouse | Grace Consulting, Inc. | 62.5 MMBtu/hr | 0.08 lb/MMBtu heat input | 57.2 MMBtu/hr | 0.05 lb/MMBtu heat input | 10 | CO - Carbon Monoxide | PASS | NA | Y | An average baghouse pressure drop of 11.1 inches of water was recorded for the test, which was within the required range of 2-20 inches of water.
0306000133 | Nidec Minster Corporation | 240 West Fifth Street | Minster | 45865 | 1065 | Auglaize | P914 | 3 TPH electric induction furnace and inoculation process with cyclone and baghouse control: modification to add ductile iron processing in addition to gray iron processing | 2012-06-07 | Cyclone, Baghouse | Air Compliance Testing, Inc. | 6 TPH (P914 and P928 combined) | 0.005 gr/dscf | 6.43 TPH (P914 and P928 combined) | 0.0005 gr/dscf | 5 | PE - Primary PM (Includes Filterables + Condensibles) | PASS | NA | Y
0306000133 | Nidec Minster Corporation | 240 West Fifth Street | Minster | 45865 | 1065 | Auglaize | P928 | electric induction furnace and inoculation process with cyclone and baghouse control: modification to add ductile iron processing in addition to gray iron processing | 2012-06-07 | Cyclone, Baghouse | Air Compliance Testing, Inc. | 6 TPH (P914 and P928 combined) | 0.005 gr/dscf | 6.43 TPH (P914 and P928 combined) | 0.0005 gr/dscf | 5 | PE - Primary PM (Includes Filterables + Condensibles) | PASS | NA | Y
0317010115 | National Lime & Stone Company | 4580 Bethel Road | Bucyrus | 44820 |  | Crawford | P002 |  | 2012-07-17 | Scrubber, cyclone | Air Compliance Testing, Inc. | 160 TPH | 157 lbs/hr | 112.3 TPH | 26.45 lbs/hr | 5 | PE - Primary PM (Includes Filterables + Condensibles) | PASS | NA | Y | Low process weight rate determination made by Peggy Argabright. Test results were conditionally accepted as long as the company agreed to perform a retest if they exceeded the source operating rate achieved during this test by ten percent or more. The cyclone pressure drop averaged 5.5 inches of water during the test, which was within the required range of 2-15 inches of water. The blower amps averaged 266 amps during the test, which met the requirement that they be greater than 250 amps. Source was testing to comply with Compliance Assurance Monitoring Plan.
0317010115 | National Lime & Stone Company | 4580 Bethel Road | Bucyrus | 44820 |  | Crawford | P902 |  | 2012-07-17 | Baghouse | Air Compliance Testing, Inc. | 118.5 TPH | 25.0 lbs/hr | 106.65 TPH | 11.12 lbs/hr | 5 | PE - Primary PM (Includes Filterables + Condensibles) | PASS | NA | Y | The baghouse pressure drop averaged 2.1 inches of water during the test, which was within the required range of 0.5-10 inches of water. Source was testing to comply with Compliance Assurance Monitoring Plan.
0320010001 | GM Defiance Casting Operations | State Route 281 East | Defiance | 43512 |  | Defiance | P264 | ML3 iron pour | 2012-07-24 | None | BT Environmental Consulting, Inc. |  |  |  |  | 29 | Chromium | PASS | NA | Y | Tested pollutants: 7440382, 7440439, 7440473, 7440484, 7439921, 7439965, 7439976, 7440022; Permitted Allowable Emission Rate = 0.0080 gr/dscf total metal HAPs; Permitted Maximum Operating Rate = 254 molds/hr; Average Tested Emission Rate = 0.00012 gr/dscf (116003), 0.00003 gr/dscf (116006); Average Tested Operating Rate = 234.6 molds/hr; Results = Passed; AFS Date = 2012-11-30 00:00:00.0; AFS ID = legacy)
0320010001 | GM Defiance Casting Operations | State Route 281 East | Defiance | 43512 |  | Defiance | P264 | ML3 iron pour | 2012-07-24 | None | BT Environmental Consulting, Inc. |  |  |  |  | 29 | Cobalt | PASS | NA | Y | Tested pollutants: 7440382, 7440439, 7440473, 7440484, 7439921, 7439965, 7439976, 7440022; Permitted Allowable Emission Rate = 0.0080 gr/dscf total metal HAPs; Permitted Maximum Operating Rate = 254 molds/hr; Average Tested Emission Rate = 0.00012 gr/dscf (116003), 0.00003 gr/dscf (116006); Average Tested Operating Rate = 234.6 molds/hr; Results = Passed; AFS Date = 2012-11-30 00:00:00.0; AFS ID = legacy)
0320010001 | GM Defiance Casting Operations | State Route 281 East | Defiance | 43512 |  | Defiance | P264 | ML3 iron pour | 2012-07-24 | None | BT Environmental Consulting, Inc. | 254 molds/hr | 46.40 lbs/hr, 0.010 gr/dscf | 234.6 molds/hr | 2.1 lbs/hr, 0.00552 gr/dscf (116003), 0.0024 gr/dscf (116006) | 5 | PE - Primary PM (Includes Filterables + Condensibles) | PASS | NA | Y
0320010001 | GM Defiance Casting Operations | State Route 281 East | Defiance | 43512 |  | Defiance | P264 | ML3 iron pour | 2012-07-24 | None | BT Environmental Consulting, Inc. |  |  |  |  | 29 | Arsenic | PASS | NA | Y | Tested pollutants: 7440382, 7440439, 7440473, 7440484, 7439921, 7439965, 7439976, 7440022; Permitted Allowable Emission Rate = 0.0080 gr/dscf total metal HAPs; Permitted Maximum Operating Rate = 254 molds/hr; Average Tested Emission Rate = 0.00012 gr/dscf (116003), 0.00003 gr/dscf (116006); Average Tested Operating Rate = 234.6 molds/hr; Results = Passed; AFS Date = 2012-11-30 00:00:00.0; AFS ID = legacy)
0320010001 | GM Defiance Casting Operations | State Route 281 East | Defiance | 43512 |  | Defiance | P264 | ML3 iron pour | 2012-07-24 | None | BT Environmental Consulting, Inc. |  |  |  |  | 29 | Cadmium | PASS | NA | Y | Tested pollutants: 7440382, 7440439, 7440473, 7440484, 7439921, 7439965, 7439976, 7440022; Permitted Allowable Emission Rate = 0.0080 gr/dscf total metal HAPs; Permitted Maximum Operating Rate = 254 molds/hr; Average Tested Emission Rate = 0.00012 gr/dscf (116003), 0.00003 gr/dscf (116006); Average Tested Operating Rate = 234.6 molds/hr; Results = Passed; AFS Date = 2012-11-30 00:00:00.0; AFS ID = legacy)
0320010001 | GM Defiance Casting Operations | State Route 281 East | Defiance | 43512 |  | Defiance | P264 | ML3 iron pour | 2012-07-24 | None | BT Environmental Consulting, Inc. |  |  |  |  | 29 | Nickel | PASS | NA | Y | Tested pollutants: 7440382, 7440439, 7440473, 7440484, 7439921, 7439965, 7439976, 7440022; Permitted Allowable Emission Rate = 0.0080 gr/dscf total metal HAPs; Permitted Maximum Operating Rate = 254 molds/hr; Average Tested Emission Rate = 0.00012 gr/dscf (116003), 0.00003 gr/dscf (116006); Average Tested Operating Rate = 234.6 molds/hr; Results = Passed; AFS Date = 2012-11-30 00:00:00.0; AFS ID = legacy)
0320010001 | GM Defiance Casting Operations | State Route 281 East | Defiance | 43512 |  | Defiance | P264 | ML3 iron pour | 2012-07-24 | None | BT Environmental Consulting, Inc. |  |  |  |  | 29 | Mercury, as HG; Alkyl & Aryl CMPNDS; Elemental & Inorganic Forms | PASS | NA | Y | Tested pollutants: 7440382, 7440439, 7440473, 7440484, 7439921, 7439965, 7439976, 7440022; Permitted Allowable Emission Rate = 0.0080 gr/dscf total metal HAPs; Permitted Maximum Operating Rate = 254 molds/hr; Average Tested Emission Rate = 0.00012 gr/dscf (116003), 0.00003 gr/dscf (116006); Average Tested Operating Rate = 234.6 molds/hr; Results = Passed; AFS Date = 2012-11-30 00:00:00.0; AFS ID = legacy)
0320010001 | GM Defiance Casting Operations | State Route 281 East | Defiance | 43512 |  | Defiance | P264 | ML3 iron pour | 2012-07-24 | None | BT Environmental Consulting, Inc. |  |  |  |  | 29 | Pb - Lead | PASS | NA | Y | Tested pollutants: 7440382, 7440439, 7440473, 7440484, 7439921, 7439965, 7439976, 7440022; Permitted Allowable Emission Rate = 0.0080 gr/dscf total metal HAPs; Permitted Maximum Operating Rate = 254 molds/hr; Average Tested Emission Rate = 0.00012 gr/dscf (116003), 0.00003 gr/dscf (116006); Average Tested Operating Rate = 234.6 molds/hr; Results = Passed; AFS Date = 2012-11-30 00:00:00.0; AFS ID = legacy)
0320010001 | GM Defiance Casting Operations | State Route 281 East | Defiance | 43512 |  | Defiance | P264 | ML3 iron pour | 2012-07-24 | None | BT Environmental Consulting, Inc. |  |  |  |  | 29 | MN - Manganese | PASS | NA | Y | Tested pollutants: 7440382, 7440439, 7440473, 7440484, 7439921, 7439965, 7439976, 7440022; Permitted Allowable Emission Rate = 0.0080 gr/dscf total metal HAPs; Permitted Maximum Operating Rate = 254 molds/hr; Average Tested Emission Rate = 0.00012 gr/dscf (116003), 0.00003 gr/dscf (116006); Average Tested Operating Rate = 234.6 molds/hr; Results = Passed; AFS Date = 2012-11-30 00:00:00.0; AFS ID = legacy)
0320010001 | GM Defiance Casting Operations | State Route 281 East | Defiance | 43512 |  | Defiance | P271 | ML1 IRON POUR | 2012-07-24 | Baghouse | BT Environmental Consulting, Inc. |  |  |  |  | 29 | Pb - Lead | PASS | NA | Y | Tested pollutants: 7440473, 7439921, 7439965, 7439976, 7440022; Permitted Allowable Emission Rate = 0.0080 gr/dscf total metal HAPs; Permitted Maximum Operating Rate = 262 molds/hr; Average Tested Emission Rate = 0.00002 gr/dscf; Average Tested Operating Rate = 246.7 molds/hr; Results = Passed; AFS Date = 2012-11-30 00:00:00.0; AFS ID = legacy)
0320010001 | GM Defiance Casting Operations | State Route 281 East | Defiance | 43512 |  | Defiance | P271 | ML1 IRON POUR | 2012-07-24 | Baghouse | BT Environmental Consulting, Inc. |  |  |  |  | 29 | MN - Manganese | PASS | NA | Y | Tested pollutants: 7440473, 7439921, 7439965, 7439976, 7440022; Permitted Allowable Emission Rate = 0.0080 gr/dscf total metal HAPs; Permitted Maximum Operating Rate = 262 molds/hr; Average Tested Emission Rate = 0.00002 gr/dscf; Average Tested Operating Rate = 246.7 molds/hr; Results = Passed; AFS Date = 2012-11-30 00:00:00.0; AFS ID = legacy)
0320010001 | GM Defiance Casting Operations | State Route 281 East | Defiance | 43512 |  | Defiance | P271 | ML1 IRON POUR | 2012-07-24 | Baghouse | BT Environmental Consulting, Inc. |  |  |  |  | 29 | Mercury, as HG; Alkyl & Aryl CMPNDS; Elemental & Inorganic Forms | PASS | NA | Y | Tested pollutants: 7440473, 7439921, 7439965, 7439976, 7440022; Permitted Allowable Emission Rate = 0.0080 gr/dscf total metal HAPs; Permitted Maximum Operating Rate = 262 molds/hr; Average Tested Emission Rate = 0.00002 gr/dscf; Average Tested Operating Rate = 246.7 molds/hr; Results = Passed; AFS Date = 2012-11-30 00:00:00.0; AFS ID = legacy)
0320010001 | GM Defiance Casting Operations | State Route 281 East | Defiance | 43512 |  | Defiance | P271 | ML1 IRON POUR | 2012-07-24 | Baghouse | BT Environmental Consulting, Inc. |  |  |  |  | 29 | Nickel | PASS | NA | Y | Tested pollutants: 7440473, 7439921, 7439965, 7439976, 7440022; Permitted Allowable Emission Rate = 0.0080 gr/dscf total metal HAPs; Permitted Maximum Operating Rate = 262 molds/hr; Average Tested Emission Rate = 0.00002 gr/dscf; Average Tested Operating Rate = 246.7 molds/hr; Results = Passed; AFS Date = 2012-11-30 00:00:00.0; AFS ID = legacy)
0320010001 | GM Defiance Casting Operations | State Route 281 East | Defiance | 43512 |  | Defiance | P271 | ML1 IRON POUR | 2012-07-24 | Baghouse | BT Environmental Consulting, Inc. |  |  |  |  | 29 | Chromium | PASS | NA | Y | Tested pollutants: 7440473, 7439921, 7439965, 7439976, 7440022; Permitted Allowable Emission Rate = 0.0080 gr/dscf total metal HAPs; Permitted Maximum Operating Rate = 262 molds/hr; Average Tested Emission Rate = 0.00002 gr/dscf; Average Tested Operating Rate = 246.7 molds/hr; Results = Passed; AFS Date = 2012-11-30 00:00:00.0; AFS ID = legacy)
0320010001 | GM Defiance Casting Operations | State Route 281 East | Defiance | 43512 |  | Defiance | P271 | ML1 IRON POUR | 2012-07-24 | Baghouse | BT Environmental Consulting, Inc. | 262 molds/hr | 46.05 lbs/hr, 0.010 gr/dscf | 246.7 molds/hr | 1.38 lbs/hr, 0.0013 gr/dscf | 5 | PE - Primary PM (Includes Filterables + Condensibles) | PASS | NA | Y
0320010001 | GM Defiance Casting Operations | State Route 281 East | Defiance | 43512 |  | Defiance | P012 | ML6 (Plant 2W) - RMIP & Rod Furnace | 2012-07-26 | Baghouse | BT Environmental Consulting, Inc. |  |  |  |  | 29 | Cobalt | PASS | NA | Y | Tested pollutants: 7440439, 7440473, 7440484, 7439921, 7439965, 7439976, 7440022; Permitted Allowable Emission Rate = 0.0008 gr/dscf total metal HAP; Permitted Maximum Operating Rate = 160 molds/hr; Average Tested Emission Rate = 0.00001 gr/dscf (DC31), 0.00003 gr/dscf (DC32); Average Tested Operating Rate = 156.7 molds/hr; Results = Passed; AFS Date = 2012-11-30 00:00:00.0; AFS ID = legacy)
0320010001 | GM Defiance Casting Operations | State Route 281 East | Defiance | 43512 |  | Defiance | P012 | ML6 (Plant 2W) - RMIP & Rod Furnace | 2012-07-26 | Baghouse | BT Environmental Consulting, Inc. |  |  |  |  | 29 | Pb - Lead | PASS | NA | Y | Tested pollutants: 7440439, 7440473, 7440484, 7439921, 7439965, 7439976, 7440022; Permitted Allowable Emission Rate = 0.0008 gr/dscf total metal HAP; Permitted Maximum Operating Rate = 160 molds/hr; Average Tested Emission Rate = 0.00001 gr/dscf (DC31), 0.00003 gr/dscf (DC32); Average Tested Operating Rate = 156.7 molds/hr; Results = Passed; AFS Date = 2012-11-30 00:00:00.0; AFS ID = legacy)
0320010001 | GM Defiance Casting Operations | State Route 281 East | Defiance | 43512 |  | Defiance | P012 | ML6 (Plant 2W) - RMIP & Rod Furnace | 2012-07-26 | Baghouse | BT Environmental Consulting, Inc. |  |  |  |  | 29 | MN - Manganese | PASS | NA | Y | Tested pollutants: 7440439, 7440473, 7440484, 7439921, 7439965, 7439976, 7440022; Permitted Allowable Emission Rate = 0.0008 gr/dscf total metal HAP; Permitted Maximum Operating Rate = 160 molds/hr; Average Tested Emission Rate = 0.00001 gr/dscf (DC31), 0.00003 gr/dscf (DC32); Average Tested Operating Rate = 156.7 molds/hr; Results = Passed; AFS Date = 2012-11-30 00:00:00.0; AFS ID = legacy)
0320010001 | GM Defiance Casting Operations | State Route 281 East | Defiance | 43512 |  | Defiance | P012 | ML6 (Plant 2W) - RMIP & Rod Furnace | 2012-07-26 | Baghouse | BT Environmental Consulting, Inc. |  |  |  |  | 29 | Mercury, as HG; Alkyl & Aryl CMPNDS; Elemental & Inorganic Forms | PASS | NA | Y | Tested pollutants: 7440439, 7440473, 7440484, 7439921, 7439965, 7439976, 7440022; Permitted Allowable Emission Rate = 0.0008 gr/dscf total metal HAP; Permitted Maximum Operating Rate = 160 molds/hr; Average Tested Emission Rate = 0.00001 gr/dscf (DC31), 0.00003 gr/dscf (DC32); Average Tested Operating Rate = 156.7 molds/hr; Results = Passed; AFS Date = 2012-11-30 00:00:00.0; AFS ID = legacy)
0320010001 | GM Defiance Casting Operations | State Route 281 East | Defiance | 43512 |  | Defiance | P012 | ML6 (Plant 2W) - RMIP & Rod Furnace | 2012-07-26 | Baghouse | BT Environmental Consulting, Inc. |  |  |  |  | 29 | Nickel | PASS | NA | Y | Tested pollutants: 7440439, 7440473, 7440484, 7439921, 7439965, 7439976, 7440022; Permitted Allowable Emission Rate = 0.0008 gr/dscf total metal HAP; Permitted Maximum Operating Rate = 160 molds/hr; Average Tested Emission Rate = 0.00001 gr/dscf (DC31), 0.00003 gr/dscf (DC32); Average Tested Operating Rate = 156.7 molds/hr; Results = Passed; AFS Date = 2012-11-30 00:00:00.0; AFS ID = legacy)
0320010001 | GM Defiance Casting Operations | State Route 281 East | Defiance | 43512 |  | Defiance | P012 | ML6 (Plant 2W) - RMIP & Rod Furnace | 2012-07-26 | Baghouse | BT Environmental Consulting, Inc. | 160 molds/hr | 46.9 lbs/hr, 0.010 gr/dscf | 156.7 molds/hr | .63 lb/hr, 0.0007 gr/dscf (DC31), 0.0006 gr/dscf (DC32) | 5 | PE - Primary PM (Includes Filterables + Condensibles) | PASS | NA | Y
0320010001 | GM Defiance Casting Operations | State Route 281 East | Defiance | 43512 |  | Defiance | P012 | ML6 (Plant 2W) - RMIP & Rod Furnace | 2012-07-26 | Baghouse | BT Environmental Consulting, Inc. |  |  |  |  | 29 | Chromium | PASS | NA | Y | Tested pollutants: 7440439, 7440473, 7440484, 7439921, 7439965, 7439976, 7440022; Permitted Allowable Emission Rate = 0.0008 gr/dscf total metal HAP; Permitted Maximum Operating Rate = 160 molds/hr; Average Tested Emission Rate = 0.00001 gr/dscf (DC31), 0.00003 gr/dscf (DC32); Average Tested Operating Rate = 156.7 molds/hr; Results = Passed; AFS Date = 2012-11-30 00:00:00.0; AFS ID = legacy)
0320010001 | GM Defiance Casting Operations | State Route 281 East | Defiance | 43512 |  | Defiance | P012 | ML6 (Plant 2W) - RMIP & Rod Furnace | 2012-07-26 | Baghouse | BT Environmental Consulting, Inc. |  |  |  |  | 29 | Cadmium | PASS | NA | Y | Tested pollutants: 7440439, 7440473, 7440484, 7439921, 7439965, 7439976, 7440022; Permitted Allowable Emission Rate = 0.0008 gr/dscf total metal HAP; Permitted Maximum Operating Rate = 160 molds/hr; Average Tested Emission Rate = 0.00001 gr/dscf (DC31), 0.00003 gr/dscf (DC32); Average Tested Operating Rate = 156.7 molds/hr; Results = Passed; AFS Date = 2012-11-30 00:00:00.0; AFS ID = legacy)
0320010169 | ANR Pipeline Company | 6357 State Route 66 North | Defiance | 43512 |  | Defiance | P001 |  | 2012-01-26 | None | Environmental Quality Management |  |  |  |  | 7E | Nitrogen Dioxide | PASS | NA | Y | Tested pollutants: NO2, NO; Permitted Allowable Emission Rate = 55.93 lbs/hr; Permitted Maximum Operating Rate = 2250 hp; Average Tested Emission Rate = 47.2 lbs/hr; Average Tested Operating Rate = 2204 hp; Results = Passed; AFS Date = 2012-02-27 00:00:00.0; AFS ID = legacy)
0320010169 | ANR Pipeline Company | 6357 State Route 66 North | Defiance | 43512 |  | Defiance | P001 |  | 2012-01-26 | None | Environmental Quality Management |  |  |  |  | 7E | Nitrogen Oxide | PASS | NA | Y | Tested pollutants: NO2, NO; Permitted Allowable Emission Rate = 55.93 lbs/hr; Permitted Maximum Operating Rate = 2250 hp; Average Tested Emission Rate = 47.2 lbs/hr; Average Tested Operating Rate = 2204 hp; Results = Passed; AFS Date = 2012-02-27 00:00:00.0; AFS ID = legacy)
0320010169 | ANR Pipeline Company | 6357 State Route 66 North | Defiance | 43512 |  | Defiance | P008 |  | 2012-07-10 | None | TransCanada US Pipelines | 5940 hp | 11.1 g NOx/hp-hr | 5917 hp | 5.6 g NOx/hp-hr | other | Facility-Wide Permit Requirements | PASS | NA | Y | Method was ASTM D6522-00. Pollutant was NOx.
0320010169 | ANR Pipeline Company | 6357 State Route 66 North | Defiance | 43512 |  | Defiance | P009 |  | 2012-07-10 | None | TransCanada US Pipelines | 5940 hp | 11.1 g NOx/hp-hr | 5695 hp | 5.0 g NOx/hp-hr | other | Facility-Wide Permit Requirements | PASS | NA | Y | Method was ASTM D6522-00. Pollutant was NOx.
0322010062 | Mississippi Lime Company - Huron Plant | 100 Meeker Street | Huron | 44839 | 0451 | Erie | P902 | Rotary Lime Kiln No. 2 with quench unit and wet scrubber in series | 2012-11-19 | Wet Scrubber | Air Compliance Testing, Inc. | 15 TPH lime produced | 100 lbs/hr | 13.85 TPH lime produced | 69.3 lbs/hr | 5 | PE - Primary PM (Includes Filterables + Condensibles) | PASS | NA | Y | Witnessed=No, but it says Witnessed By Jay Liebrecht) Average tested emission rate and allowable emission rate are combined rates for P901, P902, and P903. A scrubber pressure drop of 20 inches of water was recorded during the test, which met the requirement that it be greater than or equal to 16 inches of water. A scrubber pump amperage of 36 amps was recorded, which met the requirement that it be greater than or equal to 23 amps. The water flow rate to the ID Fan was 4 gpm, which met the requirement that it be greater than or equal to 4 gpm. The water flow to the quench unit was 400 gpm, which met the requirement that it be greater than or equal to 275 gpm.
0322010062 | Mississippi Lime Company - Huron Plant | 100 Meeker Street | Huron | 44839 | 0451 | Erie | P903 | Rotary Lime Kiln No. 3 with wet scrubber | 2012-11-20 | Wet Scrubber | Air Compliance Testing, Inc. | 15 TPH lime produced | 100 lbs/hr | 13.75 TPH lime produced | 69.3 lbs/hr | 5 | PE - Primary PM (Includes Filterables + Condensibles) | PASS | NA | Y | Witnessed=No, but it says Witnessed By Jay Liebrecht) Average tested emission rate and allowable emission rate are combined rates for P901, P902, and P903. A scrubber pressure drop of 20 inches of water was recorded during the test, which met the requirement that it be greater than or equal to 16 inches of water. A scrubber pump amperage of 32 amps was recorded, which met the requirement that it be greater than or equal to 23 amps. The water flow rate to the ID Fan was 4 gpm, which met the requirement that it be greater than or equal to 4 gpm.
0322010062 | Mississippi Lime Company - Huron Plant | 100 Meeker Street | Huron | 44839 | 0451 | Erie | P901 | Rotary Lime Kiln No. 1 with quench unit and wet scrubber in series | 2012-11-21 | Wet Scrubber | Air Compliance Testing, Inc. | 15 TPH lime produced | 100 lbs/hr | 13.7 TPH lime produced | 69.3 lbs/hr | 5 | PE - Primary PM (Includes Filterables + Condensibles) | PASS | NA | Y | Average tested emission rate and allowable emission rate are combined rates for P901, P902, and P903. A scrubber pressure drop of 18 inches of water was recorded during the test, which met the requirement that it be greater than or equal to 16 inches of water. A scrubber pump amperage of 35.5 amps was recorded, which met the requirement that it be greater than or equal to 23 amps. The water flow rate to the ID Fan was 4 gpm, which met the requirement that it be greater than or equal to 4 gpm. The water flow to the quench unit was 400 gpm, which met the requirement that it be greater than or equal to 275 gpm.
0322020045 | Kyklos Bearing International, Inc. | 2509 Hayes Ave. | Sandusky | 44870 |  | Erie | B002 | 74.9 mmBtu/hour, coal-fired boiler 2 with sidestream separator (baghouse) and multi-cyclone. | 2012-01-31 | Multicyclone Collector, Baghouse | Custom Stack Analysis, LLC | 74.9 MMBtu/hr | 9.5 tons/rolling 12 month period | 75.1 MMBtu/hr | 9.0 tons/yr | 26A | Hydrochloric Acid (Hydrogen Chloride) | PASS | NA | Y | Average tested emission rate of 9.0 TPY assumes the boiler operates 2920 hours per year. Allowable emission rate of 9.5 tons/rolling 12-month period is for B001 and B002 combined. A baghouse pressure drop of 8.0 inches of water was recorded during the test, which was within the required range of 2-10 inches of water. The followiing parameters were measured for the coal that was used for the test: sulfur content: 0.94% as received ash content: 8.49% as received chlorine content: 0.11% as received gross calorific value: 12479 BTU/lb as received
0326000203 | Sauder Woodworking | 502 Middle Street | Archbold | 43502 |  | Fulton | P403 |  | 2012-10-30 | ME 2948(Filter/Baghouse): P403 Emissions Unit; ME 3250(Filter/Baghouse): P404 Emissions Unit; ME 4130(Filter/Baghouse): P406 Emissions Unit; FME 381(Filter/Baghouse): P502 Emissions Unit; ME 2177(Filter/Baghouse): P506 Emissions Unit; ME 2925(Filter/Baghouse): P507 Emissions Unit | Air Compliance Testing, Inc. | See memo. | 1.85 lbs/hr, 0.0030 gr/dscf | See memo | <0.34 lb/hr, <0.00087 gr/dscf | 202 | PE (Cond) - Primary PM Condensible Portion Only (All Less than 1 Micron) | PASS | NA | Y | The test methods used were 201A and 202. Sauder provided information in the test report which demonstrated that the testing was performed at an acceptable fraction of the maximum process weight rate. All of the testing was witnessed except for P502. Based on the information in the test report the testing of P502 appeared to have been conducted in conformance with Ohio EPA methods and procedures.
0326000203 | Sauder Woodworking | 502 Middle Street | Archbold | 43502 |  | Fulton | P404 |  | 2012-10-30 | ME 2948(Filter/Baghouse): P403 Emissions Unit; ME 3250(Filter/Baghouse): P404 Emissions Unit; ME 4130(Filter/Baghouse): P406 Emissions Unit; FME 381(Filter/Baghouse): P502 Emissions Unit; ME 2177(Filter/Baghouse): P506 Emissions Unit; ME 2925(Filter/Baghouse): P507 Emissions Unit | Air Compliance Testing, Inc. | See memo | 1.85 lbs/hr, 0.0030 gr/dscf | See memo | <0.14 lb/hr, <0.00038 gr/dscf | 202 | PE (Cond) - Primary PM Condensible Portion Only (All Less than 1 Micron) | PASS | NA | Y | The test methods used were 201A and 202. Sauder provided information in the test report which demonstrated that the testing was performed at an acceptable fraction of the maximum process weight rate. All of the testing was witnessed except for P502. Based on the information in the test report the testing of P502 appeared to have been conducted in conformance with Ohio EPA methods and procedures.
0326000203 | Sauder Woodworking | 502 Middle Street | Archbold | 43502 |  | Fulton | P406 |  | 2012-10-30 | ME 2948(Filter/Baghouse): P403 Emissions Unit; ME 3250(Filter/Baghouse): P404 Emissions Unit; ME 4130(Filter/Baghouse): P406 Emissions Unit; FME 381(Filter/Baghouse): P502 Emissions Unit; ME 2177(Filter/Baghouse): P506 Emissions Unit; ME 2925(Filter/Baghouse): P507 Emissions Unit | Air Compliance Testing, Inc. | See memo | 1.85 lbs/hr, 0.0030 gr/dscf | See memo | <0.18 lb/hr, <0.00037 gr/dscf | 202 | PE (Cond) - Primary PM Condensible Portion Only (All Less than 1 Micron) | PASS | NA | Y | The test methods used were 201A and 202. Sauder provided information in the test report which demonstrated that the testing was performed at an acceptable fraction of the maximum process weight rate. All of the testing was witnessed except for P502. Based on the information in the test report the testing of P502 appeared to have been conducted in conformance with Ohio EPA methods and procedures.
0326000203 | Sauder Woodworking | 502 Middle Street | Archbold | 43502 |  | Fulton | P502 |  | 2012-10-30 | ME 2948(Filter/Baghouse): P403 Emissions Unit; ME 3250(Filter/Baghouse): P404 Emissions Unit; ME 4130(Filter/Baghouse): P406 Emissions Unit; FME 381(Filter/Baghouse): P502 Emissions Unit; ME 2177(Filter/Baghouse): P506 Emissions Unit; ME 2925(Filter/Baghouse): P507 Emissions Unit | Air Compliance Testing, Inc. | See memo | 1.29 lbs/hr, 0.0030 gr/dscf | See memo | <0.16 lb/hr, <0.00064 gr/dscf | 202 | PE (Cond) - Primary PM Condensible Portion Only (All Less than 1 Micron) | PASS | NA | Y | The test methods used were 201A and 202. Sauder provided information in the test report which demonstrated that the testing was performed at an acceptable fraction of the maximum process weight rate. All of the testing was witnessed except for P502. Based on the information in the test report the testing of P502 appeared to have been conducted in conformance with Ohio EPA methods and procedures.
0326000203 | Sauder Woodworking | 502 Middle Street | Archbold | 43502 |  | Fulton | P506 |  | 2012-10-30 | ME 2948(Filter/Baghouse): P403 Emissions Unit; ME 3250(Filter/Baghouse): P404 Emissions Unit; ME 4130(Filter/Baghouse): P406 Emissions Unit; FME 381(Filter/Baghouse): P502 Emissions Unit; ME 2177(Filter/Baghouse): P506 Emissions Unit; ME 2925(Filter/Baghouse): P507 Emissions Unit | Air Compliance Testing, Inc. | See memo | 1.85 lbs/hr, 0.0030 gr/dscf | See memo | <0.29 lb/hr, <0.00060 gr/dscf | 202 | PE (Cond) - Primary PM Condensible Portion Only (All Less than 1 Micron) | PASS | NA | Y | The test methods used were 201A and 202. Sauder provided information in the test report which demonstrated that the testing was performed at an acceptable fraction of the maximum process weight rate. All of the testing was witnessed except for P502. Based on the information in the test report the testing of P502 appeared to have been conducted in conformance with Ohio EPA methods and procedures.
0326000203 | Sauder Woodworking | 502 Middle Street | Archbold | 43502 |  | Fulton | P507 |  | 2012-10-30 | ME 2948(Filter/Baghouse): P403 Emissions Unit; ME 3250(Filter/Baghouse): P404 Emissions Unit; ME 4130(Filter/Baghouse): P406 Emissions Unit; FME 381(Filter/Baghouse): P502 Emissions Unit; ME 2177(Filter/Baghouse): P506 Emissions Unit; ME 2925(Filter/Baghouse): P507 Emissions Unit | Air Compliance Testing, Inc. | See memo | 1.85 lbs/hr, 0.0030 gr/dscf | See memo | <0.30 lb/hr, <0.00067 gr/dscf | 202 | PE (Cond) - Primary PM Condensible Portion Only (All Less than 1 Micron) | PASS | NA | Y | The test methods used were 201A and 202. Sauder provided information in the test report which demonstrated that the testing was performed at an acceptable fraction of the maximum process weight rate. All of the testing was witnessed except for P502. Based on the information in the test report the testing of P502 appeared to have been conducted in conformance with Ohio EPA methods and procedures.
0326000203 | Sauder Woodworking | 502 Middle Street | Archbold | 43502 |  | Fulton | P403 |  | 2012-10-31 | ME 2948(Filter/Baghouse): P403 Emissions Unit; ME 3250(Filter/Baghouse): P404 Emissions Unit; ME 4130(Filter/Baghouse): P406 Emissions Unit; FME 381(Filter/Baghouse): P502 Emissions Unit; ME 2177(Filter/Baghouse): P506 Emissions Unit; ME 2925(Filter/Baghouse): P507 Emissions Unit | Air Compliance Testing, Inc. | See memo. | 2.59 lbs/hr, 0.0042 gr/dscf | See memo. | <0.41 lb/hr, <0.0010 gr/dscf | 5 | PE - Primary PM (Includes Filterables + Condensibles) | PASS | NA | Y | Sauder provided information in the test report which demonstrated that the testing was performed at an acceptable fraction of the maximum process weight rate.
0326000203 | Sauder Woodworking | 502 Middle Street | Archbold | 43502 |  | Fulton | P404 |  | 2012-10-31 | ME 2948(Filter/Baghouse): P403 Emissions Unit; ME 3250(Filter/Baghouse): P404 Emissions Unit; ME 4130(Filter/Baghouse): P406 Emissions Unit; FME 381(Filter/Baghouse): P502 Emissions Unit; ME 2177(Filter/Baghouse): P506 Emissions Unit; ME 2925(Filter/Baghouse): P507 Emissions Unit | Air Compliance Testing, Inc. | See memo. | 2.59 lbs/hr, 0.0042 gr/dscf | See memo. | <0.23 lb/hr, <0.00057 gr/dscf | 5 | PE - Primary PM (Includes Filterables + Condensibles) | PASS | NA | Y | Sauder provided information in the test report which demonstrated that the testing was performed at an acceptable fraction of the maximum process weight rate.
0326000203 | Sauder Woodworking | 502 Middle Street | Archbold | 43502 |  | Fulton | P406 |  | 2012-10-31 | ME 2948(Filter/Baghouse): P403 Emissions Unit; ME 3250(Filter/Baghouse): P404 Emissions Unit; ME 4130(Filter/Baghouse): P406 Emissions Unit; FME 381(Filter/Baghouse): P502 Emissions Unit; ME 2177(Filter/Baghouse): P506 Emissions Unit; ME 2925(Filter/Baghouse): P507 Emissions Unit | Air Compliance Testing, Inc. | See memo. | 2.59 lbs/hr, 0.0042 gr/dscf | See memo. | <0.29 lb/hr, <0.0006 gr/dscf | 5 | PE - Primary PM (Includes Filterables + Condensibles) | PASS | NA | Y | Sauder provided information in the test report which demonstrated that the testing was performed at an acceptable fraction of the maximum process weight rate.
0326000203 | Sauder Woodworking | 502 Middle Street | Archbold | 43502 |  | Fulton | P502 |  | 2012-10-31 | ME 2948(Filter/Baghouse): P403 Emissions Unit; ME 3250(Filter/Baghouse): P404 Emissions Unit; ME 4130(Filter/Baghouse): P406 Emissions Unit; FME 381(Filter/Baghouse): P502 Emissions Unit; ME 2177(Filter/Baghouse): P506 Emissions Unit; ME 2925(Filter/Baghouse): P507 Emissions Unit | Air Compliance Testing, Inc. | See memo. | 1.80 lbs/hr, 0.0042 gr/dscf | See memo. | <0.35 lb/hr, <0.0015 gr/dscf | 5 | PE - Primary PM (Includes Filterables + Condensibles) | PASS | NA | Y | Sauder provided information in the test report which demonstrated that the testing was performed at an acceptable fraction of the maximum process weight rate.
0326000203 | Sauder Woodworking | 502 Middle Street | Archbold | 43502 |  | Fulton | P506 |  | 2012-10-31 | ME 2948(Filter/Baghouse): P403 Emissions Unit; ME 3250(Filter/Baghouse): P404 Emissions Unit; ME 4130(Filter/Baghouse): P406 Emissions Unit; FME 381(Filter/Baghouse): P502 Emissions Unit; ME 2177(Filter/Baghouse): P506 Emissions Unit; ME 2925(Filter/Baghouse): P507 Emissions Unit | Air Compliance Testing, Inc. | See memo. | 2.59 lbs/hr, 0.0042 gr/dscf | See memo. | <0.54 lb/hr, <0.0011 gr/dscf | 5 | PE - Primary PM (Includes Filterables + Condensibles) | PASS | NA | Y | Sauder provided information in the test report which demonstrated that the testing was performed at an acceptable fraction of the maximum process weight rate.
0326000203 | Sauder Woodworking | 502 Middle Street | Archbold | 43502 |  | Fulton | P507 |  | 2012-10-31 | ME 2948(Filter/Baghouse): P403 Emissions Unit; ME 3250(Filter/Baghouse): P404 Emissions Unit; ME 4130(Filter/Baghouse): P406 Emissions Unit; FME 381(Filter/Baghouse): P502 Emissions Unit; ME 2177(Filter/Baghouse): P506 Emissions Unit; ME 2925(Filter/Baghouse): P507 Emissions Unit | Air Compliance Testing, Inc. | See memo. | 2.59 lbs/hr, 0.0042 gr/dscf | See memo. | <0.53 lb/hr, <0.0011 gr/dscf | 5 | PE - Primary PM (Includes Filterables + Condensibles) | PASS | NA | Y | Sauder provided information in the test report which demonstrated that the testing was performed at an acceptable fraction of the maximum process weight rate.
0332000110 | HEARTHSIDE FOOD SOLUTIONS, LLC | 312 RADER RD | McComb | 45858 |  | Hancock | P009 | Baking Oven 12 | 2012-02-28 | None | Southern Air Soutions Corp | 2350 lbs/hr | No established limit | 2350 lbs/hr | 4.17 lbs/hr | 18 | VOC - Volatile Organic Compounds | PASS | NA | Y | Also used Method 204 (Verification of Total Enclosure) Pollutant was ethanol
0332010003 | The Cooper Tire Company - Findlay | 701 Lima Ave. | Findlay | 45840 | 0550 | Hancock | P137 | Banbury Mixer (Master/Final/Silica) | 2012-06-28 | Baghouse | Custom Stack Analysis, LLC | 12,500 lbs/hr | 0.15 lb/hr | 8476 lbs/hr | 0.114 lb/hr | 5 | PE - Primary PM (Includes Filterables + Condensibles) | PASS | NA | Y
0332012022 | Hamlet Protein Inc. | 5289 Hamlet Drive | Findlay | 45840 |  | Hancock | P001 | protein production line #1: soy meal processing, sterilizing, drying, filtering, and grinding with thermal oxidizer #1 | 2012-05-30 | Thermal Oxidizer | Air Compliance Testing, Inc. | 2.85 TPH feed production | 98% DRE | 2.24 TPH feed production | 98.6% DRE | 25A | Total Hydrocarbons | PASS | NA | Y | The test was conditionally approved because the operating rate was less than 90% of the maximum operating rate. The determination to conditionally approve the test was made by Julie McCarthy. Method 25A was used at the exhaust; Method 25 was used at the inlet. The thermal oxidizer temperature ranged from 1660 to 1680 F during the test, which met the requirement that it be greater than 1450 F.
0332020069 | THE MENNEL MILLING CO | VINE & FINDLAY ST | Fostoria | 44830 |  | Hancock | P905 | Screening and Cleaning with Transferring and Conveying (inclusive of 100 headhouse); previously permited under P003 | 2012-08-01 | Baghouse | Air Compliance Testing, Inc. | 3068 bushels/hr | 0.01 gr/dscf | 2761.2 bushels/hr | 0.00092 gr/dscf | 5 | PE - Primary PM (Includes Filterables + Condensibles) | PASS | NA | Y
0332020069 | THE MENNEL MILLING CO | VINE & FINDLAY ST | Fostoria | 44830 |  | Hancock | P904 | Screening and Cleaning with Transferring and Conveying (inclusive of 200 headhouse) | 2012-08-02 | Baghouse | Air Compliance Testing, Inc. | 10,694 bushels/hr | 0.01 gr/dscf | 9624.6 bushels/hr | 0.001 gr/dscf | 5 | PE - Primary PM (Includes Filterables + Condensibles) | PASS | NA | Y
0332020069 | THE MENNEL MILLING CO | VINE & FINDLAY ST | Fostoria | 44830 |  | Hancock | P906 | Railcar Unloading (assocaied with 200 headhouse) | 2012-08-02 | Baghouse | Air Compliance Testing, Inc. | 10,694 bushels/hr | 0.01 gr/dscf | 9624.6 bushels/hr | 0.001 gr/dscf | 5 | PE - Primary PM (Includes Filterables + Condensibles) | PASS | NA | Y
0332020069 | THE MENNEL MILLING CO | VINE & FINDLAY ST | Fostoria | 44830 |  | Hancock | P903 | Truck Receiving with Transferring, Conveying, and Storage | 2012-08-03 | Baghouse | Air Compliance Testing, Inc. | 8436.2 bushels/hr | 0.01 gr/dscf | 7592.6 bushels/hr | 0.001 gr/dscf | 5 | PE - Primary PM (Includes Filterables + Condensibles) | PASS | NA | Y
0335000007 | YARNELL BROS | PO BOX 81 | DESHLER | 43516 |  | Henry | P005 | Coal Fired Alfalfa Dryer: Administrative Modification to PTI No. 03-04871 (issued on November 7, 1990, previously modified on June 15, 1995) to increase the emission limitations to represent the current potential to emit from this unit. | 2012-06-15 | Cyclone | Custom Stack Analysis LLC | 5 TPH dry alfalfa, 1375 lbs/hr coal | 11.0 lbs/hr | 4.85 TPH dry alfalfa, 822 lbs/hr coal | 4.11 lbs/hr | 5 | PE - Primary PM (Includes Filterables + Condensibles) | PASS | NA | Y | Test method was Method 8.
0335000007 | YARNELL BROS | PO BOX 81 | DESHLER | 43516 |  | Henry | P005 | Coal Fired Alfalfa Dryer: Administrative Modification to PTI No. 03-04871 (issued on November 7, 1990, previously modified on June 15, 1995) to increase the emission limitations to represent the current potential to emit from this unit. | 2012-06-15 | Cyclone | Custom Stack Analysis LLC | 5 TPH dry alfalfa, 1375 lbs/hr coal | 31.4 lbs/hr | 4.85 TPH dry alfalfa, 822 lbs/hr coal | 10.8 lbs/hr | 8 | Sulfuric Acid | PASS | NA | Y | Pollutant was sulfur dioxide.
0335010053 | Silgan Can Company | 12-733 St Route 110 | Napoleon | 43545 |  | Henry | K005 | Sheet Coating Line No. 1, with Thermal Incinerator | 2012-06-05 | Regenerative Thermal Oxidizer | Air Compliance Consultants, Inc. | 372.8 lbs VOC/hr | 4.5 lbs VOC/gallon coating solids | 415.05 lbs VOC/hr | 1.4 lbs VOC/gallon coating solids | 25 | Total non-methane organic compound | PASS | NA | Y | Average and maximum operating rates are for K005 and K006 combined. The thermal oxidizer temperature averaged 1400 degrees F during the test.
0335010053 | Silgan Can Company | 12-733 St Route 110 | Napoleon | 43545 |  | Henry | K006 | Sheet Coating Line No. 2, with Thermal Incinerator | 2012-06-05 | Regenerative Thermal Oxidizer | Air Compliance Consultants, Inc. | 372.8 lbs VOC/hr | 4.5 lbs VOC/gallon coating solids | 415.05 lbs VOC/hr | 1.4 lbs VOC/gallon coating solids | 25 | Total non-methane organic compound | PASS | NA | Y
0335010053 | Silgan Can Company | 12-733 St Route 110 | Napoleon | 43545 |  | Henry | K010 | Drawn and Ironed 2-Piece Food Can Line (Main Plant), with Thermal Oxidizer | 2012-06-06 | Regenerative Thermal Oxidizer | Air Compliance Consultants, Inc. | 50.56 lbs VOC/hr | 4.5 lbs VOC/gal solids (overvarnish) 9.8 lbs VOC/gallon solids (interior body) | 49.1 lbs VOC/hr (cap eff) 41.9 lbs VOC/hr (DE) | 0.083 lbs VOC/gal solids(overvarnish) 0.220 lbs VOC/gal solids (interior body) | 25A | Total Hydrocarbons | PASS | NA | Y | Thermal oxidizer temperature averaged 1515 degrees F for the destruction efficiency testing. Low process weight rate determination made by Mohammad Smidi.
0335010057 | Gerken Materials Inc Plant No 6 | 8200 Sylvania Ave. | Sylvania | 43560 |  | Lucas | P901 | 400 TPH drum mix asphalt plant with baghouse; Modification of to increase allowables due to increase in maximum production capacity. | 2012-10-12 | Baghouse | Air Compliance Testing, Inc. | 400 TPH | 80.0 lbs/hr | 306.3 TPH | 26.6 lbs/hr | 10 | CO - Carbon Monoxide | PASS | NA | Y | A baghouse pressure drop of 3 inches of water was recorded during the test. Method 9 was performed.
0335010057 | Gerken Materials Inc Plant No 6 | 8200 Sylvania Ave. | Sylvania | 43560 |  | Lucas | P901 | 400 TPH drum mix asphalt plant with baghouse; Modification of to increase allowables due to increase in maximum production capacity. | 2012-10-12 | Baghouse | Air Compliance Testing, Inc. | 400 TPH | 46.72 lbs/hr | 306.3 TPH | 0.105 lb/hr | 6 | SO2 - Sulfur Dioxide | PASS | NA | Y | A baghouse pressure drop of 3 inches of water was recorded during the test. Method 9 was performed.
0335010057 | Gerken Materials Inc Plant No 6 | 8200 Sylvania Ave. | Sylvania | 43560 |  | Lucas | P901 | 400 TPH drum mix asphalt plant with baghouse; Modification of to increase allowables due to increase in maximum production capacity. | 2012-10-12 | Baghouse | Air Compliance Testing, Inc. | 400 TPH | 22.48 lbs/hr | 306.3 TPH | 5.97 lbs/hr as propane | 25 | Total non-methane organic compound | PASS | NA | Y | A baghouse pressure drop of 3 inches of water was recorded during the test. Method 9 was performed.
0335010057 | Gerken Materials Inc Plant No 6 | 8200 Sylvania Ave. | Sylvania | 43560 |  | Lucas | P901 | 400 TPH drum mix asphalt plant with baghouse; Modification of to increase allowables due to increase in maximum production capacity. | 2012-10-12 | Baghouse | Air Compliance Testing, Inc. |  |  |  |  | 7E | Nitrogen Dioxide | PASS | NA | Y | Tested pollutants: NO2, NO; Permitted Allowable Emission Rate = 38.0 lbs/hr; Permitted Maximum Operating Rate = 400 TPH; Average Tested Emission Rate = 6.02 lbs/hr; Average Tested Operating Rate = 306.3 TPH; Results = Passed; AFS Date = 2012-12-31 00:00:00.0; AFS ID = legacy) A baghouse pressure drop of 3 inches of water was recorded during the test. Method 9 was performed.
0335010057 | Gerken Materials Inc Plant No 6 | 8200 Sylvania Ave. | Sylvania | 43560 |  | Lucas | P901 | 400 TPH drum mix asphalt plant with baghouse; Modification of to increase allowables due to increase in maximum production capacity. | 2012-10-12 | Baghouse | Air Compliance Testing, Inc. |  |  |  |  | 7E | Nitrogen Oxide | PASS | NA | Y | Tested pollutants: NO2, NO; Permitted Allowable Emission Rate = 38.0 lbs/hr; Permitted Maximum Operating Rate = 400 TPH; Average Tested Emission Rate = 6.02 lbs/hr; Average Tested Operating Rate = 306.3 TPH; Results = Passed; AFS Date = 2012-12-31 00:00:00.0; AFS ID = legacy) A baghouse pressure drop of 3 inches of water was recorded during the test. Method 9 was performed.
0335010057 | Gerken Materials Inc Plant No 6 | 8200 Sylvania Ave. | Sylvania | 43560 |  | Lucas | P901 | 400 TPH drum mix asphalt plant with baghouse; Modification of to increase allowables due to increase in maximum production capacity. | 2012-10-12 | Baghouse | Air Compliance Testing, Inc. | 400 TPH | 13.68 lbs/hr, 0.04 gr/dscf | 306.3 TPH | 0.90 lbs/hr, 0.0037 gr/dscf | 5 | PE - Primary PM (Includes Filterables + Condensibles) | PASS | NA | Y | A baghouse pressure drop of 3 inches of water was recorded during the test. Method 9 was performed.
0335010058 | Gerken Materials Inc | 9051 us Route 24 | Napoleon | 43545 |  | Henry | P901 | 400 TPH drum mix asphalt plant with baghouse and cyclone. | 2012-05-17 | Baghouse | Air Compliance Testing, Inc. |  |  |  |  | 20 | Nitrogen Dioxide | PASS | NA | Y | Tested pollutants: NO2, NO; Permitted Allowable Emission Rate = 38.0 lbs/hr; Permitted Maximum Operating Rate = 400 TPH; Average Tested Emission Rate = 11.2 lbs/hr; Average Tested Operating Rate = 310.1 TPH; Results = Passed; AFS Date = 2012-09-27 00:00:00.0; AFS ID = legacy) Low process weight rate determination made by Wendy Licht.
0335010058 | Gerken Materials Inc | 9051 us Route 24 | Napoleon | 43545 |  | Henry | P901 | 400 TPH drum mix asphalt plant with baghouse and cyclone. | 2012-05-17 | Baghouse | Air Compliance Testing, Inc. | 400 TPH | 53.2 lbs/hr | 310.1 TPH | 43.9 lbs/hr | 25 | Total non-methane organic compound | PASS | NA | Y | Low process weight rate determination made by Wendy Licht.
0335010058 | Gerken Materials Inc | 9051 us Route 24 | Napoleon | 43545 |  | Henry | P901 | 400 TPH drum mix asphalt plant with baghouse and cyclone. | 2012-05-17 | Baghouse | Air Compliance Testing, Inc. | 400 TPH | 46.72 lbs/hr | 310.1 TPH | 6.4 lbs/hr | 6 | SO2 - Sulfur Dioxide | PASS | NA | Y | Low process weight rate determination made by Wendy Licht.
0335010058 | Gerken Materials Inc | 9051 us Route 24 | Napoleon | 43545 |  | Henry | P901 | 400 TPH drum mix asphalt plant with baghouse and cyclone. | 2012-05-17 | Baghouse | Air Compliance Testing, Inc. |  |  |  |  | 20 | Nitrogen Oxide | PASS | NA | Y | Tested pollutants: NO2, NO; Permitted Allowable Emission Rate = 38.0 lbs/hr; Permitted Maximum Operating Rate = 400 TPH; Average Tested Emission Rate = 11.2 lbs/hr; Average Tested Operating Rate = 310.1 TPH; Results = Passed; AFS Date = 2012-09-27 00:00:00.0; AFS ID = legacy) Low process weight rate determination made by Wendy Licht.
0335010058 | Gerken Materials Inc | 9051 us Route 24 | Napoleon | 43545 |  | Henry | P901 | 400 TPH drum mix asphalt plant with baghouse and cyclone. | 2012-05-17 | Baghouse | Air Compliance Testing, Inc. | 400 TPH | 13.68 lbs/hr, 0.04 gr/dscf | 310.1 TPH | 2.43 lbs/hr, 0.0085 gr/dscf | 5 | PE - Primary PM (Includes Filterables + Condensibles) | PASS | NA | Y | Low process weight rate determination made by Wendy Licht.
0335010058 | Gerken Materials Inc | 9051 us Route 24 | Napoleon | 43545 |  | Henry | P901 | 400 TPH drum mix asphalt plant with baghouse and cyclone. | 2012-05-17 | Baghouse | Air Compliance Testing, Inc. | 400 TPH | 80.0 lbs/hr | 310.1 TPH | 40.4 lbs/hr | 10 | CO - Carbon Monoxide | PASS | NA | Y | Low process weight rate determination made by Wendy Licht.
0335010108 | Tenneco Inc - Napoleon Plant | 11800 State Route 424 East | Napoleon | 43545 |  | Henry | K004 | Inner Tube Adhesive Application Line. | 2012-08-28 | Regenerative Catalytic Oxidizer | Air Compliance Testing, Inc. | 29.87 lbs VOC/hr | 3.29 lbs/hr | 32.75 lbs VOC/hr | 1.33 lbs/hr as VOC, 95.3% control efficiency | 25 | Total non-methane organic compound | PASS | NA | Y | This emission unit was tested in conjunction with K005. Permitted allowable and average tested emission rates are for K004 and K005 combined. A "low load test" was also performed using only K004. The VOC emission rate for this test was 0.43 lb/hr as VOC, the control efficiency was 95.0%, and the average tested operating rate was 6.15 lbs VOC/hr. The catalyst temperature (post catalyst bed) was 769.2 F for the combined K004 and K005 test, and was 708.8 F for the low load (K004) test
0335010108 | Tenneco Inc - Napoleon Plant | 11800 State Route 424 East | Napoleon | 43545 |  | Henry | K005 | Outer Tube Adhesive Application Line. | 2012-08-28 | Regenerative Catalytic Oxidizer | Air Compliance Testing, Inc. | 36.19 lbs VOC/hr | 3.29 lbs/hr | 20.50 lbs VOC/hr | 1.33 lbs/hr as VOC, 95.3% control efficiency | 25 | Total non-methane organic compound | PASS | NA | Y | This emission unit was tested in conjunction with K004. Permitted allowable and average tested emission rates are for K004 and K005 combined. During the test the catalyst temperature (post catalyst bed) averaged 769.2 F. Low process weight rate determination was made by Mohammad Smidi.
0339020175 | Riley Materials | 4635 State Route 601 | Norwalk | 44857 |  | Huron | P901 | New installation of a 150 TPH drum mix asphalt plant with baghouse. | 2012-07-27 | Baghouse | Custom Stack Analysis, LLC |  |  |  |  | 7E | Nitrogen Oxide | PASS | NA | Y | Tested pollutants: NO2, NO; Permitted Allowable Emission Rate = 0.026 lb/ton asphalt; Permitted Maximum Operating Rate = 150 TPH; Average Tested Emission Rate = 0.016 lb/ton asphalt; Average Tested Operating Rate = 143.7 TPH; Results = Passed; AFS Date = 2012-09-27 00:00:00.0; AFS ID = legacy) During the test the plant was burning natural gas and the baghouse pressure drop was within the range of 4-6 inches of water, which met the requirement that it be between 2 and 12 inches of water. Method 9 (opacity) was performed during this test.
0339020175 | Riley Materials | 4635 State Route 601 | Norwalk | 44857 |  | Huron | P901 | New installation of a 150 TPH drum mix asphalt plant with baghouse. | 2012-07-27 | Baghouse | Custom Stack Analysis, LLC |  |  |  |  | 7E | Nitrogen Dioxide | PASS | NA | Y | Tested pollutants: NO2, NO; Permitted Allowable Emission Rate = 0.026 lb/ton asphalt; Permitted Maximum Operating Rate = 150 TPH; Average Tested Emission Rate = 0.016 lb/ton asphalt; Average Tested Operating Rate = 143.7 TPH; Results = Passed; AFS Date = 2012-09-27 00:00:00.0; AFS ID = legacy) During the test the plant was burning natural gas and the baghouse pressure drop was within the range of 4-6 inches of water, which met the requirement that it be between 2 and 12 inches of water. Method 9 (opacity) was performed during this test.
0339020175 | Riley Materials | 4635 State Route 601 | Norwalk | 44857 |  | Huron | P901 | New installation of a 150 TPH drum mix asphalt plant with baghouse. | 2012-07-27 | Baghouse | Custom Stack Analysis, LLC | 150 TPH | 0.0034 lb/ton asphalt | 143.7 TPH | 0.04 lb/ton asphalt | 8 | Sulfuric Acid | FAIL | NA | Y | During the test the plant was burning natural gas and the baghouse pressure drop was within the range of 4-6 inches of water, which met the requirement that it be between 2 and 12 inches of water. Failure determination made by Wendy Licht. Method 9 (opacity) was performed during this test.
0339020175 | Riley Materials | 4635 State Route 601 | Norwalk | 44857 |  | Huron | P901 | New installation of a 150 TPH drum mix asphalt plant with baghouse. | 2012-07-27 | Baghouse | Custom Stack Analysis, LLC | 150 TPH | 0.15 lb/ton asphalt | 143.7 TPH | 0.028 lb/ton asphalt | 10 | CO - Carbon Monoxide | PASS | NA | Y | During the test the plant was burning natural gas and the baghouse pressure drop was within the range of 4-6 inches of water, which met the requirement that it be between 2 and 12 inches of water. Method 9 (opacity) was performed during this test.
0339020175 | Riley Materials | 4635 State Route 601 | Norwalk | 44857 |  | Huron | P901 | New installation of a 150 TPH drum mix asphalt plant with baghouse. | 2012-07-27 | Baghouse | Custom Stack Analysis, LLC | 150 TPH | 0.10 lb/ton asphalt | 143.7 TPH | 0.29 lb/ton asphalt | 25 | Total non-methane organic compound | FAIL | NA | Y | During the test the plant was burning natural gas and the baghouse pressure drop was within the range of 4-6 inches of water, which met the requirement that it be between 2 and 12 inches of water. Method 9 (opacity) was performed during this test. Failure determination made by Wendy Licht.
0339020175 | Riley Materials | 4635 State Route 601 | Norwalk | 44857 |  | Huron | P901 | New installation of a 150 TPH drum mix asphalt plant with baghouse. | 2012-07-27 | Baghouse | Custom Stack Analysis, LLC | 150 TPH | 0.03 gr/dscf, 0.033 lb/ton asphalt | 143.7 TPH | 0.0056 gr/dscf, 0.0044 lb/ton asphalt | 5 | PE - Primary PM (Includes Filterables + Condensibles) | PASS | NA | Y | During the test the plant was burning natural gas and the baghouse pressure drop was within the range of 4-6 inches of water, which met the requirement that it be between 2 and 12 inches of water. Method 9 (opacity) was performed during this test.
0339030011 | Pepperidge Farm Inc. | 3320 State Route 103 E | Willard | 44890 |  | Huron | P001 | Commercial bakery production line (Cracker Line No 4) with direct-fired oven | 2012-07-19 | Regenerative Thermal Oxidizer | Air Compliance Testing, Inc. | 2.97 TPH | 6.07 lbs OC/hr, 95% control efficiency | 2.97 TPH | 4.3 lbs/hr as ethanol, 95.6% control efficiency | 25 | Total non-methane organic compound | PASS | NA | Y | Units P001, P005, and P006 were tested together, and the above emission rates (average and allowable) are for all three units combined. The average RTO temperatures during the test were 1752 F for RTO # 1 and 1780 F for RTO # 2.
0339030011 | Pepperidge Farm Inc. | 3320 State Route 103 E | Willard | 44890 |  | Huron | P005 | Commercial bakery production line (Cracker Line No 5) for yeast leavened products with 9.6 mmBtu/hr natural gas direct-fired oven and catalytic oxidizer | 2012-07-19 | Regenerative Thermal Oxidizer | Air Compliance Testing, Inc. | 1.93 TPH | 6.07 lbs OC/hr, 95% control efficiency | 1.93 TPH | 4.3 lbs/hr as ethanol, 95.6% control efficiency | 25 | Total non-methane organic compound | PASS | NA | Y | Units P001, P005, and P006 were tested together, and the above emission rates (average and allowable) are for all three units combined. The average RTO temperatures during the test were 1752 F for RTO # 1 and 1780 F for RTO # 2.
0339030011 | Pepperidge Farm Inc. | 3320 State Route 103 E | Willard | 44890 |  | Huron | P006 | Commercial bakery production line (Cracker Line No 6) for yeast leavened products with 8.8 mmBtu/hr natural gas, direct-fired oven and catalytic oxidizer | 2012-07-19 | Regenerative Thermal Oxidizer | Air Compliance Testing, Inc. | 1.76 TPH | 6.07 lbs OC/hr, 95% control efficiency | 1.76 TPH | 4.3 lbs/hr as ethanol, 95.6% control efficiency | 25 | Total non-methane organic compound | PASS | NA | Y | Units P001, P005, and P006 were tested together, and the above emission rates (average and allowable) are for all three units combined. The average RTO temperatures during the test were 1752 F for RTO # 1 and 1780 F for RTO # 2.
0339030011 | Pepperidge Farm Inc. | 3320 State Route 103 E | Willard | 44890 |  | Huron | P006 | Commercial bakery production line (Cracker Line No 6) for yeast leavened products with 8.8 mmBtu/hr natural gas, direct-fired oven and catalytic oxidizer | 2012-07-20 | Regenerative Thermal Oxidizer | Air Compliance Testing, Inc. | 1.76 TPH | 1.62 lbs/hr, 95% control efficiency | 1.76 TPH | 2.47 lbs/hr as ethanol, 93.4% control efficiency | 25 | Total non-methane organic compound | FAIL | NA | Y | P006 stack emissions were fed to RTO #1 in this test. The RTO # 1 average temperature for this test was 1689 F. This test consisted of a single test run and was done for informational purposes only. The test is not considered a full complliance test.
0339030011 | Pepperidge Farm Inc. | 3320 State Route 103 E | Willard | 44890 |  | Huron | P006 | Commercial bakery production line (Cracker Line No 6) for yeast leavened products with 8.8 mmBtu/hr natural gas, direct-fired oven and catalytic oxidizer | 2012-10-02 | Regenerative Thermal Oxidizer | Air Compliance Testing, Inc. | 1.76 TPH | 1.62 lbs/hr, 95% control efficiency | 1.76 TPH | 1.4 lbs/hr, 96% control efficiency | 25 | Total non-methane organic compound | PASS | NA | Y | P006 was vented to RTO #1 only for this test. RTO # 1 average temperature was 1686 F.
0351000005 | Glen Gery Corporation | Glen-Gery Corporation | Caledonia | 43314 |  | Marion | P901 | south grinding line (including no. 2 Maximuller grinder, feed hopper, storage bin, screens and associated conveyors) | 2012-05-01 | Baghouse | Air Compliance Testing, Inc. | 25 tons/hr | 4.06 lbs/hr | 24.354 tons/hr | 0.24 lb/hr | 5 | PE - Primary PM (Includes Filterables + Condensibles) | PASS | NA | Y
0351010017 | Nucor Steel Marion, Inc. | 912 Cheney Avenue | Marion | 43301 | 1801 | Marion | P903 | Electric arc furnace operations (including charging, melting, tapping, slag skimming/handling, etc.) | 2012-07-12 | Baghouse | Air Test Professionals, Inc. | 70 TPH | No established limit | 69.1 TPH | 0.41 lb/hr | 29 | MN - Manganese | PASS | NA | Y | One test run was witnessed by Wendy Licht.
0351010044 | MAR-ZANE INC - PLANT 7 | 668 LIKENS ROAD | Marion | 43302 |  | Marion | P901 | 200 TPH asphalt batch plant which includes a mixing drum | 2012-07-20 | Baghouse | Chief Environmental Group LTD |  |  |  |  | 7E | Nitrogen Dioxide | PASS | NA | Y | Tested pollutants: NO2, NO; Permitted Allowable Emission Rate = 30.0 lbs/hr; Permitted Maximum Operating Rate = 200 TPH; Average Tested Emission Rate = 2.08 lbs/hr; Average Tested Operating Rate = 182.5 TPH; Results = Passed; AFS Date = 2012-09-27 00:00:00.0; AFS ID = legacy) Natural gas was used as the plant fuel. The baghouse pressure drop averaged 4.0 inches of water for the test.
0351010044 | MAR-ZANE INC - PLANT 7 | 668 LIKENS ROAD | Marion | 43302 |  | Marion | P901 | 200 TPH asphalt batch plant which includes a mixing drum | 2012-07-20 | Baghouse | Chief Environmental Group LTD | 200 TPH | 69.0 lbs/hr | 182.5 TPH | 19.4 lbs/hr as propane | 25 | Total non-methane organic compound | PASS | NA | Y | Natural gas was used as the plant fuel. The baghouse pressure drop averaged 4.0 inches of water for the test.
0351010044 | MAR-ZANE INC - PLANT 7 | 668 LIKENS ROAD | Marion | 43302 |  | Marion | P901 | 200 TPH asphalt batch plant which includes a mixing drum | 2012-07-20 | Baghouse | Chief Environmental Group LTD | 200 TPH | 30.0 lbs/hr | 182.5 TPH | 0.065 lb/hr | 6 | SO2 - Sulfur Dioxide | PASS | NA | Y | Natural gas was used as the plant fuel. The baghouse pressure drop averaged 4.0 inches of water for the test.
0351010044 | MAR-ZANE INC - PLANT 7 | 668 LIKENS ROAD | Marion | 43302 |  | Marion | P901 | 200 TPH asphalt batch plant which includes a mixing drum | 2012-07-20 | Baghouse | Chief Environmental Group LTD | 200 TPH | 80.0 lbs/hr | 182.5 TPH | 31.28 lbs/hr | 10 | CO - Carbon Monoxide | PASS | NA | Y | Natural gas was used as the plant fuel. The baghouse pressure drop averaged 4.0 inches of water for the test.
0351010044 | MAR-ZANE INC - PLANT 7 | 668 LIKENS ROAD | Marion | 43302 |  | Marion | P901 | 200 TPH asphalt batch plant which includes a mixing drum | 2012-07-20 | Baghouse | Chief Environmental Group LTD | 200 TPH | 6.60 lbs/hr, 0.04 gr/dscf | 182.5 TPH | 1.43 lbs/hr, 0.0076 gr/dscf | 5 | PE - Primary PM (Includes Filterables + Condensibles) | PASS | NA | Y | Natural gas was used as the plant fuel. The baghouse pressure drop averaged 4.0 inches of water for the test.
0351010044 | MAR-ZANE INC - PLANT 7 | 668 LIKENS ROAD | Marion | 43302 |  | Marion | P901 | 200 TPH asphalt batch plant which includes a mixing drum | 2012-07-20 | Baghouse | Chief Environmental Group LTD |  |  |  |  | 7E | Nitrogen Oxide | PASS | NA | Y | Tested pollutants: NO2, NO; Permitted Allowable Emission Rate = 30.0 lbs/hr; Permitted Maximum Operating Rate = 200 TPH; Average Tested Emission Rate = 2.08 lbs/hr; Average Tested Operating Rate = 182.5 TPH; Results = Passed; AFS Date = 2012-09-27 00:00:00.0; AFS ID = legacy) Natural gas was used as the plant fuel. The baghouse pressure drop averaged 4.0 inches of water for the test.
0362000009 | Materion Brush Inc. | 14710 W. Portage River South Road | Elmore | 43416 | 9502 | Ottawa | P120 | Furnace Rebuild Operation - Pebble Plant | 2012-01-17 | Baghouse | BT Environmental Consulting, Inc. | tear down one furnace, 3 vac. ports open | 0.0096 lb/hr, 0.00007 g/dscf | tear down one furnace, 3 vac. ports open | 0.04 lb/hr, 0.000265 gr/dscf | 201 | PM10 - Primary PM10 (Includes Filterables + Condensibles) (PM<10 Microns) | FAIL | NA | Y | Failure determination made by Jay Liebrecht. A baghouse pressure drop of 1.2 inches of water was recorded during the test, which was outside the required range of 2-6 inches of water. However, the baghouses are new and should soon be operating within the required range.
0362000009 | Materion Brush Inc. | 14710 W. Portage River South Road | Elmore | 43416 | 9502 | Ottawa | P124 | Pebbles Plant Vacuum Cleaning System | 2012-01-17 | Baghouse | BT Environmental Consulting, Inc. | tear down one furnace, 3 vac. ports open | 0.0096 lb/hr, 0.00007 g/dscf | tear down one furnace, 3 vac. ports open | 0.04 lb/hr, 0.000265 gr/dscf | 201 | PM10 - Primary PM10 (Includes Filterables + Condensibles) (PM<10 Microns) | FAIL | NA | Y | Failure determination made by Jay Liebrecht. A baghouse pressure drop of 1.2 inches of water was recorded during the test, which was outside the required range of 2-6 inches of water. However, the baghouses are new and should soon be operating within the required range.
0362000009 | Materion Brush Inc. | 14710 W. Portage River South Road | Elmore | 43416 | 9502 | Ottawa | P120 | Furnace Rebuild Operation - Pebble Plant | 2012-01-18 | Baghouse | BT Environmental Consulting, Inc. | tear down one furnace, 3 vac. ports open | 0.00096 lb/hr | tear down one furnace, 3 vac. ports open | 0.00001875 lb/hr | 104 | Beryllium | PASS | NA | Y | A baghouse pressure drop of 1.1 inches of water was recorded during the test, which was outside the required range of 2-6 inches of water. However, the baghouses are new and should soon be operating within the required range.
0362000009 | Materion Brush Inc. | 14710 W. Portage River South Road | Elmore | 43416 | 9502 | Ottawa | P124 | Pebbles Plant Vacuum Cleaning System | 2012-01-18 | Baghouse | BT Environmental Consulting, Inc. | tear down one furnace, 3 vac. ports open | 0.00096 lb/hr | tear down one furnace, 3 vac. ports open | 0.00001875 lb/hr | 104 | Beryllium | PASS | NA | Y | A baghouse pressure drop of 1.1 inches of water was recorded during the test, which was outside the required range of 2-6 inches of water. However, the baghouses are new and should soon be operating within the required range.
0362000009 | Materion Brush Inc. | 14710 W. Portage River South Road | Elmore | 43416 | 9502 | Ottawa | P114 | Decomposition Furnace No. 2 | 2012-02-07 | Wet Electrostatic Precipitator | BT Environmental Consulting, Inc. | Confidential | 0.10 lb/hr | Confidential | 0.24 lb/hr | other | Facility-Wide Permit Requirements | FAIL | NA | Y | Actual and allowable emission rates above are combined rates for P114-P118 and P122. The following parameters for the wet electrostatic precipitator were recorded during the test: voltage: 48 kv, current: 780 mA. Test Method was OTM 29 - HCN. Failure and low process weight rate determinations made by Jay Liebrecht.
0362000009 | Materion Brush Inc. | 14710 W. Portage River South Road | Elmore | 43416 | 9502 | Ottawa | P114 | Decomposition Furnace No. 2 | 2012-02-07 | Wet Electrostatic Precipitator | BT Environmental Consulting, Inc. | Confidential | 0.0084 lb/hr | Confidential | 0.00017 lb/hr | 104 | Beryllium | PASS | NA | Y | Actual and allowable emission rates above are combined rates for P114-P118 and P122. The following parameters for the wet electrostatic precipitator were recorded during the test: voltage: 48 kv, current: 780 mA. Low process weight rate determintation made by Jay Liebrecht.
0362000009 | Materion Brush Inc. | 14710 W. Portage River South Road | Elmore | 43416 | 9502 | Ottawa | P115 | Decomposition Furnace No. 3 | 2012-02-07 | Wet Electrostatic Precipitator | BT Environmental Consulting, Inc. | Confidential | 0.0084 lb/hr | Confidential | 0.00017 lb/hr | 104 | Beryllium | PASS | NA | Y | Actual and allowable emission rates above are combined rates for P114-P118 and P122. The following parameters for the wet electrostatic precipitator were recorded during the test: voltage: 48 kv, current: 780 mA. Low process weight rate determintation made by Jay Liebrecht.
0362000009 | Materion Brush Inc. | 14710 W. Portage River South Road | Elmore | 43416 | 9502 | Ottawa | P115 | Decomposition Furnace No. 3 | 2012-02-07 | Wet Electrostatic Precipitator | BT Environmental Consulting, Inc. | Confidential | 0.10 lb/hr | Confidential | 0.24 lb/hr | other | Facility-Wide Permit Requirements | FAIL | NA | Y | Actual and allowable emission rates above are combined rates for P114-P118 and P122. The following parameters for the wet electrostatic precipitator were recorded during the test: voltage: 48 kv, current: 780 mA. Test Method was OTM 29 - HCN. Failure and low process weight rate determinations made by Jay Liebrecht.
0362000009 | Materion Brush Inc. | 14710 W. Portage River South Road | Elmore | 43416 | 9502 | Ottawa | P116 | Reduction Furnace No. 1 | 2012-02-07 | Wet Electrostatic Precipitator | BT Environmental Consulting, Inc. | Confidential | 0.10 lb/hr | Confidential | 0.24 lb/hr | other | Facility-Wide Permit Requirements | FAIL | NA | Y | Actual and allowable emission rates above are combined rates for P114-P118 and P122. The following parameters for the wet electrostatic precipitator were recorded during the test: voltage: 48 kv, current: 780 mA. Test Method was OTM 29 - HCN. Failure and low process weight rate determinations made by Jay Liebrecht.
0362000009 | Materion Brush Inc. | 14710 W. Portage River South Road | Elmore | 43416 | 9502 | Ottawa | P116 | Reduction Furnace No. 1 | 2012-02-07 | Wet Electrostatic Precipitator | BT Environmental Consulting, Inc. | Confidential | 0.0084 lb/hr | Confidential | 0.00017 lb/hr | 104 | Beryllium | PASS | NA | Y | Actual and allowable emission rates above are combined rates for P114-P118 and P122. The following parameters for the wet electrostatic precipitator were recorded during the test: voltage: 48 kv, current: 780 mA. Low process weight rate determintation made by Jay Liebrecht.
0362000009 | Materion Brush Inc. | 14710 W. Portage River South Road | Elmore | 43416 | 9502 | Ottawa | P117 | Reduction Furnace No. 2 | 2012-02-07 | Wet Electrostatic Precipitator | BT Environmental Consulting, Inc. | Confidential | 0.10 lb/hr | Confidential | 0.24 lb/hr | other | Facility-Wide Permit Requirements | FAIL | NA | Y | Actual and allowable emission rates above are combined rates for P114-P118 and P122. The following parameters for the wet electrostatic precipitator were recorded during the test: voltage: 48 kv, current: 780 mA. Test Method was OTM 29 - HCN. Failure and low process weight rate determinations made by Jay Liebrecht.
0362000009 | Materion Brush Inc. | 14710 W. Portage River South Road | Elmore | 43416 | 9502 | Ottawa | P117 | Reduction Furnace No. 2 | 2012-02-07 | Wet Electrostatic Precipitator | BT Environmental Consulting, Inc. | Confidential | 0.0084 lb/hr | Confidential | 0.00017 lb/hr | 104 | Beryllium | PASS | NA | Y | Actual and allowable emission rates above are combined rates for P114-P118 and P122. The following parameters for the wet electrostatic precipitator were recorded during the test: voltage: 48 kv, current: 780 mA. Low process weight rate determintation made by Jay Liebrecht.
0362000009 | Materion Brush Inc. | 14710 W. Portage River South Road | Elmore | 43416 | 9502 | Ottawa | P118 | Wet Plant - Pebble Plant | 2012-02-07 | Wet Electrostatic Precipitator | BT Environmental Consulting, Inc. | Confidential | 0.0084 lb/hr | Confidential | 0.00017 lb/hr | 104 | Beryllium | PASS | NA | Y | Actual and allowable emission rates above are combined rates for P114-P118 and P122. The following parameters for the wet electrostatic precipitator were recorded during the test: voltage: 48 kv, current: 780 mA. Low process weight rate determintation made by Jay Liebrecht.
0362000009 | Materion Brush Inc. | 14710 W. Portage River South Road | Elmore | 43416 | 9502 | Ottawa | P118 | Wet Plant - Pebble Plant | 2012-02-07 | Wet Electrostatic Precipitator | BT Environmental Consulting, Inc. | Confidential | 0.10 lb/hr | Confidential | 0.24 lb/hr | other | Facility-Wide Permit Requirements | FAIL | NA | Y | Actual and allowable emission rates above are combined rates for P114-P118 and P122. The following parameters for the wet electrostatic precipitator were recorded during the test: voltage: 48 kv, current: 780 mA. Test Method was OTM 29 - HCN. Failure and low process weight rate determinations made by Jay Liebrecht.
0362000009 | Materion Brush Inc. | 14710 W. Portage River South Road | Elmore | 43416 | 9502 | Ottawa | P122 | Decomposition Furnace No. 1 | 2012-02-07 | Wet Electrostatic Precipitator | BT Environmental Consulting, Inc. | Confidential | 0.0084 lb/hr | Confidential | 0.00017 lb/hr | 104 | Beryllium | PASS | NA | Y | Actual and allowable emission rates above are combined rates for P114-P118 and P122. The following parameters for the wet electrostatic precipitator were recorded during the test: voltage: 48 kv, current: 780 mA. Low process weight rate determintation made by Jay Liebrecht.
0362000009 | Materion Brush Inc. | 14710 W. Portage River South Road | Elmore | 43416 | 9502 | Ottawa | P122 | Decomposition Furnace No. 1 | 2012-02-07 | Wet Electrostatic Precipitator | BT Environmental Consulting, Inc. | Confidential | 0.10 lb/hr | Confidential | 0.24 lb/hr | other | Facility-Wide Permit Requirements | FAIL | NA | Y | Actual and allowable emission rates above are combined rates for P114-P118 and P122. The following parameters for the wet electrostatic precipitator were recorded during the test: voltage: 48 kv, current: 780 mA. Test Method was OTM 29 - HCN. Failure and low process weight rate determinations made by Jay Liebrecht.
0362000009 | Materion Brush Inc. | 14710 W. Portage River South Road | Elmore | 43416 | 9502 | Ottawa | P114 | Decomposition Furnace No. 2 | 2012-02-09 | Wet Electrostatic Precipitator | BT Environmental Consulting, Inc. | Confidential | 0.426 lb/hr | Confidential | 0.0000918 lb/hr | 201A | PM10 (Filt) - Primary PM10, Filterable Portion Only | PASS | NA | Y | Actual and allowable emission rates above are combined rates for P114-P118 and P122. The following parameters for the wet electrostatic precipitator were recorded during the test: voltage: 48 kv, current: 780 mA. Low process weight rate determination made by Jay Liebrecht.
0362000009 | Materion Brush Inc. | 14710 W. Portage River South Road | Elmore | 43416 | 9502 | Ottawa | P114 | Decomposition Furnace No. 2 | 2012-02-09 | Wet Electrostatic Precipitator | BT Environmental Consulting, Inc. | Confidential | 0.138 lb/hr | Confidential | 0.072 lb/hr | 13B | Fluorides | PASS | NA | Y | Actual and allowable emission rates above are combined rates for P114-P118 and P122. The following parameters for the wet electrostatic precipitator were recorded during the test: voltage: 48 kv, current: 780 mA. Low process weight rate determination made by Jay Liebrecht.
0362000009 | Materion Brush Inc. | 14710 W. Portage River South Road | Elmore | 43416 | 9502 | Ottawa | P115 | Decomposition Furnace No. 3 | 2012-02-09 | Wet Electrostatic Precipitator | BT Environmental Consulting, Inc. | Confidential | 0.138 lb/hr | Confidential | 0.072 lb/hr | 13B | Fluorides | PASS | NA | Y | Actual and allowable emission rates above are combined rates for P114-P118 and P122. The following parameters for the wet electrostatic precipitator were recorded during the test: voltage: 48 kv, current: 780 mA. Low process weight rate determination made by Jay Liebrecht.
0362000009 | Materion Brush Inc. | 14710 W. Portage River South Road | Elmore | 43416 | 9502 | Ottawa | P115 | Decomposition Furnace No. 3 | 2012-02-09 | Wet Electrostatic Precipitator | BT Environmental Consulting, Inc. | Confidential | 0.426 lb/hr | Confidential | 0.0000918 lb/hr | 201A | PM10 (Filt) - Primary PM10, Filterable Portion Only | PASS | NA | Y | Actual and allowable emission rates above are combined rates for P114-P118 and P122. The following parameters for the wet electrostatic precipitator were recorded during the test: voltage: 48 kv, current: 780 mA. Low process weight rate determination made by Jay Liebrecht.
0362000009 | Materion Brush Inc. | 14710 W. Portage River South Road | Elmore | 43416 | 9502 | Ottawa | P116 | Reduction Furnace No. 1 | 2012-02-09 | Wet Electrostatic Precipitator | BT Environmental Consulting, Inc. | Confidential | 0.426 lb/hr | Confidential | 0.0000918 lb/hr | 201A | PM10 (Filt) - Primary PM10, Filterable Portion Only | PASS | NA | Y | Actual and allowable emission rates above are combined rates for P114-P118 and P122. The following parameters for the wet electrostatic precipitator were recorded during the test: voltage: 48 kv, current: 780 mA. Low process weight rate determination made by Jay Liebrecht.
0362000009 | Materion Brush Inc. | 14710 W. Portage River South Road | Elmore | 43416 | 9502 | Ottawa | P116 | Reduction Furnace No. 1 | 2012-02-09 | Wet Electrostatic Precipitator | BT Environmental Consulting, Inc. | Confidential | 0.138 lb/hr | Confidential | 0.072 lb/hr | 13B | Fluorides | PASS | NA | Y | Actual and allowable emission rates above are combined rates for P114-P118 and P122. The following parameters for the wet electrostatic precipitator were recorded during the test: voltage: 48 kv, current: 780 mA. Low process weight rate determination made by Jay Liebrecht.
0362000009 | Materion Brush Inc. | 14710 W. Portage River South Road | Elmore | 43416 | 9502 | Ottawa | P117 | Reduction Furnace No. 2 | 2012-02-09 | Wet Electrostatic Precipitator | BT Environmental Consulting, Inc. | Confidential | 0.426 lb/hr | Confidential | 0.0000918 lb/hr | 201A | PM10 (Filt) - Primary PM10, Filterable Portion Only | PASS | NA | Y | Actual and allowable emission rates above are combined rates for P114-P118 and P122. The following parameters for the wet electrostatic precipitator were recorded during the test: voltage: 48 kv, current: 780 mA. Low process weight rate determination made by Jay Liebrecht.
0362000009 | Materion Brush Inc. | 14710 W. Portage River South Road | Elmore | 43416 | 9502 | Ottawa | P117 | Reduction Furnace No. 2 | 2012-02-09 | Wet Electrostatic Precipitator | BT Environmental Consulting, Inc. | Confidential | 0.138 lb/hr | Confidential | 0.072 lb/hr | 13B | Fluorides | PASS | NA | Y | Actual and allowable emission rates above are combined rates for P114-P118 and P122. The following parameters for the wet electrostatic precipitator were recorded during the test: voltage: 48 kv, current: 780 mA. Low process weight rate determination made by Jay Liebrecht.
0362000009 | Materion Brush Inc. | 14710 W. Portage River South Road | Elmore | 43416 | 9502 | Ottawa | P118 | Wet Plant - Pebble Plant | 2012-02-09 | Wet Electrostatic Precipitator | BT Environmental Consulting, Inc. | Confidential | 0.426 lb/hr | Confidential | 0.0000918 lb/hr | 201A | PM10 (Filt) - Primary PM10, Filterable Portion Only | PASS | NA | Y | Actual and allowable emission rates above are combined rates for P114-P118 and P122. The following parameters for the wet electrostatic precipitator were recorded during the test: voltage: 48 kv, current: 780 mA. Low process weight rate determination made by Jay Liebrecht.
0362000009 | Materion Brush Inc. | 14710 W. Portage River South Road | Elmore | 43416 | 9502 | Ottawa | P118 | Wet Plant - Pebble Plant | 2012-02-09 | Wet Electrostatic Precipitator | BT Environmental Consulting, Inc. | Confidential | 0.138 lb/hr | Confidential | 0.072 lb/hr | 13B | Fluorides | PASS | NA | Y | Actual and allowable emission rates above are combined rates for P114-P118 and P122. The following parameters for the wet electrostatic precipitator were recorded during the test: voltage: 48 kv, current: 780 mA. Low process weight rate determination made by Jay Liebrecht.
0362000009 | Materion Brush Inc. | 14710 W. Portage River South Road | Elmore | 43416 | 9502 | Ottawa | P122 | Decomposition Furnace No. 1 | 2012-02-09 | Wet Electrostatic Precipitator | BT Environmental Consulting, Inc. | Confidential | 0.426 lb/hr | Confidential | 0.0000918 lb/hr | 201A | PM10 (Filt) - Primary PM10, Filterable Portion Only | PASS | NA | Y | Actual and allowable emission rates above are combined rates for P114-P118 and P122. The following parameters for the wet electrostatic precipitator were recorded during the test: voltage: 48 kv, current: 780 mA. Low process weight rate determination made by Jay Liebrecht.
0362000009 | Materion Brush Inc. | 14710 W. Portage River South Road | Elmore | 43416 | 9502 | Ottawa | P122 | Decomposition Furnace No. 1 | 2012-02-09 | Wet Electrostatic Precipitator | BT Environmental Consulting, Inc. | Confidential | 0.138 lb/hr | Confidential | 0.072 lb/hr | 13B | Fluorides | PASS | NA | Y | Actual and allowable emission rates above are combined rates for P114-P118 and P122. The following parameters for the wet electrostatic precipitator were recorded during the test: voltage: 48 kv, current: 780 mA. Low process weight rate determination made by Jay Liebrecht.
0362000009 | Materion Brush Inc. | 14710 W. Portage River South Road | Elmore | 43416 | 9502 | Ottawa | P128 | Alloy Scrap Reclamation (formerly TMP167565) | 2012-04-17 | Cyclone, Baghouse | Air Compliance Testing, Inc. | 14,000 lbs/batch | 0.03 lb/hr | 11,113 lbs/batch | 0.000043 lb/hr | 29 | Beryllium | PASS | NA | Y | Results are joint results for P128 and P129. Low process weight rate determination made by Jay Liebrecht. The following average primary differential pressures (inches of water) were recorded during the test: 8.2 (run 1), 8.5 (run 2), 8.4 (run 3). The following average secondary differential pressures (inches of water) were recorded during the test: 0.7 (run 1), 0.7 (run 2), 0.6 (run 3).
0362000009 | Materion Brush Inc. | 14710 W. Portage River South Road | Elmore | 43416 | 9502 | Ottawa | P128 | Alloy Scrap Reclamation (formerly TMP167565) | 2012-04-17 | Cyclone, Baghouse | Air Compliance Testing, Inc. | 14,000 lbs/batch | 0.3 lb/hr | 11,113 lbs/batch | 0.44 lb/hr | 201 | PM10 - Primary PM10 (Includes Filterables + Condensibles) (PM<10 Microns) | FAIL | NA | Y | Results are joint results for P128 and P129. Also used Method 202. Failure determination made by Jay Liebrecht. The following average primary differential pressures (inches of water) were recorded during the test: 8.2 (run 1), 8.5 (run 2), 8.4 (run 3). The following average secondary differential pressures (inches of water) were recorded during the test: 0.7 (run 1), 0.7 (run 2), 0.6 (run 3).
0362000009 | Materion Brush Inc. | 14710 W. Portage River South Road | Elmore | 43416 | 9502 | Ottawa | P129 | Alloy Scrap Reclamation Vacuum System (formerly TMP167570) | 2012-04-17 | Cyclone, Baghouse | Air Compliance Testing, Inc. | Two vacuum ports open | 0.3 lb/hr | Two vacuum ports open | 0.44 lb/hr | 201 | PM10 - Primary PM10 (Includes Filterables + Condensibles) (PM<10 Microns) | FAIL | NA | Y | Results are joint results for P128 and P129. Also used Method 202. Failure determinaion made by Jay Liebrecht. The following average primary differential pressures (inches of water) were recorded during the test: 8.2 (run 1), 8.5 (run 2), 8.4 (run 3). The following average secondary differential pressures (inches of water) were recorded during the test: 0.7 (run 1), 0.7 (run 2), 0.6 (run 3).
0362000009 | Materion Brush Inc. | 14710 W. Portage River South Road | Elmore | 43416 | 9502 | Ottawa | P129 | Alloy Scrap Reclamation Vacuum System (formerly TMP167570) | 2012-04-17 | Cyclone, Baghouse | Air Compliance Testing, Inc. | Two vacuum ports open | 0.03 lb/hr | Two vacuum ports open | 0.000043 lb/hr | 29 | Beryllium | PASS | NA | Y | Results are joint results for P128 and P129. Low process weight rate determination made by Jay Liebrecht. The following average primary differential pressures (inches of water) were recorded during the test: 8.2 (run 1), 8.5 (run 2), 8.4 (run 3). The following average secondary differential pressures (inches of water) were recorded during the test: 0.7 (run 1), 0.7 (run 2), 0.6 (run 3).
0362000009 | Materion Brush Inc. | 14710 W. Portage River South Road | Elmore | 43416 | 9502 | Ottawa | P007 | Alloy R and D Laboratory | 2012-10-09 | Baghouse | Air Compliance Testing, Inc. | One cutting process and melt furnace operating | 0.05 lb/hr | One cutting process and melt furnace operating | 1.29 lb/hr | 201A | PM10 (Filt) - Primary PM10, Filterable Portion Only | PASS | NA | Y | Baghouse pressure drops of 0.3 inches of water (primary collector) and 0.9 inches of water (HEPA) were recorded during the test. Emission rates above are combined rates for P007, P069, P130, and P131.
0362000009 | Materion Brush Inc. | 14710 W. Portage River South Road | Elmore | 43416 | 9502 | Ottawa | P007 | Alloy R and D Laboratory | 2012-10-09 | Baghouse | Air Compliance Testing, Inc. | One cutting process & one melt furnace operating | 0.01 lb/hr | One cutting process & one melt furnace operating | 0.0000075 lb/hr | 29 | Beryllium | PASS | NA | Y | Baghouse pressure drops of 0.3 inches of water (primary collector) and 0.9 inches of water (HEPA) were recorded during the test. Emission rates above are combined rates for P007, P069, P130 and P131.
0362000009 | Materion Brush Inc. | 14710 W. Portage River South Road | Elmore | 43416 | 9502 | Ottawa | P069 |  | 2012-10-09 | Baghouse | Air Compliance Testing, Inc. | 2500 lbs/batch | 0.01 lb/hr | 2653 lbs/batch | 0.0000075 lb/hr | 29 | Beryllium | PASS | NA | Y | Baghouse pressure drops of 0.3 inches of water (primary collector) and 0.9 inches of water (HEPA) were recorded during the test. Emission rates above are combined rates for P007, P069, P130 and P131.
0362000009 | Materion Brush Inc. | 14710 W. Portage River South Road | Elmore | 43416 | 9502 | Ottawa | P069 |  | 2012-10-09 | Baghouse | Air Compliance Testing, Inc. | 2500 lbs/batch | 0.05 lb/hr | 2653 lbs/batch | 1.29 lb/hr | 201A | PM10 (Filt) - Primary PM10, Filterable Portion Only | PASS | NA | Y | Baghouse pressure drops of 0.3 inches of water (primary collector) and 0.9 inches of water (HEPA) were recorded during the test. Emission rates above are combined rates for P007, P069, P130, and P131.
0362000009 | Materion Brush Inc. | 14710 W. Portage River South Road | Elmore | 43416 | 9502 | Ottawa | P130 | Master Alloy Furnace Rebuild Area (formerly TMP167669) | 2012-10-09 | Baghouse | Air Compliance Testing, Inc. | One furnace being rebuilt | 0.05 lb/hr | One furnace being rebuilt | 1.29 lb/hr | 201A | PM10 (Filt) - Primary PM10, Filterable Portion Only | PASS | NA | Y | Baghouse pressure drops of 0.3 inches of water (primary collector) and 0.9 inches of water (HEPA) were recorded during the test. Emission rates above are combined rates for P007, P069, P130, and P131.
0362000009 | Materion Brush Inc. | 14710 W. Portage River South Road | Elmore | 43416 | 9502 | Ottawa | P130 | Master Alloy Furnace Rebuild Area (formerly TMP167669) | 2012-10-09 | Baghouse | Air Compliance Testing, Inc. | One furnace being rebuilt | 0.01 lb/hr | One furnace being rebuilt | 0.0000075 lb/hr | 29 | Beryllium | PASS | NA | Y | Baghouse pressure drops of 0.3 inches of water (primary collector) and 0.9 inches of water (HEPA) were recorded during the test. Emission rates above are combined rates for P007, P069, P130 and P131.
0362000009 | Materion Brush Inc. | 14710 W. Portage River South Road | Elmore | 43416 | 9502 | Ottawa | P131 | Master Alloy Furnace Bay/Rebuild Area Vacuum System (TMP167670) | 2012-10-09 | Baghouse | Air Compliance Testing, Inc. | One vacuum system port open | 0.05 lb/hr | One vacuum system port opem | 1.29 lb/hr | 201A | PM10 (Filt) - Primary PM10, Filterable Portion Only | PASS | NA | Y | Baghouse pressure drops of 0.3 inches of water (primary collector) and 0.9 inches of water (HEPA) were recorded during the test. Emission rates above are combined rates for P007, P069, P130, and P131.
0362000009 | Materion Brush Inc. | 14710 W. Portage River South Road | Elmore | 43416 | 9502 | Ottawa | P131 | Master Alloy Furnace Bay/Rebuild Area Vacuum System (TMP167670) | 2012-10-09 | Baghouse | Air Compliance Testing, Inc. | One vacuum system port open | 0.01 lb/hr | One vacuum system port open | 0.0000075 lb/hr | 29 | Beryllium | PASS | NA | Y | Baghouse pressure drops of 0.3 inches of water (primary collector) and 0.9 inches of water (HEPA) were recorded during the test. Emission rates above are combined rates for P007, P069, P130 and P131.
0362000042 | Lafarge - Marblehead Quarry | 522 LIMESTONE DRIVE | Marblehead | 43440 |  | Ottawa | F001 | Aggregate processing plant with loading, crushing, screening, and conveying | 2012-07-20 | watering | Lafarge Corp. | 20% | 10 - 20% opacity | varies | varies | 9 | Visible Emissions | PASS | Y | Y
0362000078 | US Gypsum Company | 121 South Lake Street | Gypsum | 43433 |  | Ottawa | P029 | GFP - Stucco Conveying, Grinding, and Storage | 2012-07-10 | P029 - GFP(Filter/Baghouse): See 'Control Equipment Notes.pdf" attached. | Air Compliance Testing, Inc. | 1.02 tons/hr | 0.022 gr/dscf | 1.17 tons/hr | 0.0056 gr/dscf | 5 | PE - Primary PM (Includes Filterables + Condensibles) | PASS | NA | Y | A baghouse pressure drop of 3.0 inches of water was recorded, which was within the required range of 0.5-8.0 inches of water.
0362000078 | US Gypsum Company | 121 South Lake Street | Gypsum | 43433 |  | Ottawa | P030 | Landplaster Conveying and Storage | 2012-07-10 | P030 - GFP(Filter/Baghouse): See 'Control Equipment Notes.pdf" attached. | Air Compliance Testing, Inc. | 1.02 tons/hr | 0.022 gr/dscf | 1.08 tons/hr | 0.022 gr/dscf | 5 | PE - Primary PM (Includes Filterables + Condensibles) | FAIL | NA | Y | A baghouse pressure drop of 4.5 inches of water was recorded for the test, which was within the required range of 0.5-8.0 inches of water.
0362000078 | US Gypsum Company | 121 South Lake Street | Gypsum | 43433 |  | Ottawa | P019 | Landplaster Tanks | 2012-07-11 | Landplaster Packer Bghs-Mil036(Filter/Baghouse): See 'Control Equipment Notes.pdf" attached. | Air Compliance Testing, Inc. | 14.0 TPH (P019) | No established limit. | 10.3 TPH | 0.0083 gr/dscf | 5 | PE - Primary PM (Includes Filterables + Condensibles) | PASS | NA | N | A baghouse pressure drop of 2.2 inches of water was recorded, which was within the required range of 0.5-8.0 inches of water. Low process weight rate determination was made by Tom Cikotte. P036 was not operating for the test.
0362000078 | US Gypsum Company | 121 South Lake Street | Gypsum | 43433 |  | Ottawa | P042 | Gyspum Rock Dryer | 2012-07-11 | P042 Rock Dr(Filter/Baghouse): Rock Dryer Baghouse | Air Compliance Testing, Inc. | 14 TPH | 0.022 gr/dscf | 10.8 TPH | 0.0011 gr/dscf | 5 | PE - Primary PM (Includes Filterables + Condensibles) | PASS | NA | N | A baghouse pressure drop of 2.2 inches of water was recorded, which was within the required range of 4-6 inches of water. Low process weight rate determination was made by Tom Cikotte.
0362000078 | US Gypsum Company | 121 South Lake Street | Gypsum | 43433 |  | Ottawa | P030 | Landplaster Conveying and Storage | 2012-10-04 | P030 - GFP(Filter/Baghouse): See 'Control Equipment Notes.pdf" attached. | Air Compliance Testing, Inc. | 1.02 tons/hr | 0.022 gr/dscf | 1.09 tons/hr | 0.019 gr/dscf | 5 | PE - Primary PM (Includes Filterables + Condensibles) | PASS | NA | Y | A baghouse pressure drop of 4.4 inches of water was recorded for the test, which was within the required range of 0.5-8.0 inches of water.
0370010004 | OhioHealth MedCentral | 335 Glessner Avenue | Mansfield | 44903 |  | Richland | N004 |  | 2012-09-25 | Baghouse | Custom Stack Analysis, LLC | 600 lbs/hr | 4.0 lbs/hr, 100 ppmdb @ 7% O2 | 600 lbs/hr | 0.048 lb/hr, 13.5 ppm db @ 7% O2 | 26 | Hydrochloric Acid (Hydrogen Chloride) | PASS | NA | Y
0370010049 | KOKOSING MATERIALS INC. - PLANT #501 | 46 EAST LONGVIEW | Mansfield | 44905 |  | Richland | P901 | 400 ton per hour drum-mix asphalt plant with baghouse. Modification to PTI 03-13972 issued on 4-29-03 to include federally enforceable emission limitations. | 2012-06-25 | Horiz. Cyclone(Cyclone/Multiclone): max. controlled em. rate: .04gr/dscf | Kokosing Materials, Inc. | 400 TPH | 120.0 lbs/hr | 283.3 TPH | 64.57 lbs/hr | 10 | CO - Carbon Monoxide | PASS | NA | Y | Test is conditionally approved due to the low tested operating rate. A retest must be performed if the plant operating rate ever exceeds the rate achieved in this test by ten percent or more. The low process weight rate determination was made by Wendy Licht.
0370010049 | KOKOSING MATERIALS INC. - PLANT #501 | 46 EAST LONGVIEW | Mansfield | 44905 |  | Richland | P901 | 400 ton per hour drum-mix asphalt plant with baghouse. Modification to PTI 03-13972 issued on 4-29-03 to include federally enforceable emission limitations. | 2012-06-25 | Horiz. Cyclone(Cyclone/Multiclone): max. controlled em. rate: .04gr/dscf | Kokosing Materials, Inc. | 400 TPH | 56.0 lbs/hr | 283.3 TPH | 18.97 lbs/hr as methane | 25 | Total non-methane organic compound | PASS | NA | Y | Test is conditionally approved due to the low tested operating rate. A retest must be performed if the plant operating rate ever exceeds the rate achieved in this test by ten percent or more. The low process weight rate determination was made by Wendy Licht.
0370010049 | KOKOSING MATERIALS INC. - PLANT #501 | 46 EAST LONGVIEW | Mansfield | 44905 |  | Richland | P901 | 400 ton per hour drum-mix asphalt plant with baghouse. Modification to PTI 03-13972 issued on 4-29-03 to include federally enforceable emission limitations. | 2012-06-25 | Horiz. Cyclone(Cyclone/Multiclone): max. controlled em. rate: .04gr/dscf | Kokosing Materials, Inc. | 400 TPH | 13.2 lbs/hr 0.04 gr/dscf | 283.3 TPH | 1.82 lbs/hr 0.0077 gr/dscf | 5 | PE - Primary PM (Includes Filterables + Condensibles) | PASS | NA | Y | Test is conditionally approved due to the low tested operating rate. A retest must be performed if the plant operating rate ever exceeds the rate achieved in this test by ten percent or more. The low process weight rate determination was made by Wendy Licht.
0370010049 | KOKOSING MATERIALS INC. - PLANT #501 | 46 EAST LONGVIEW | Mansfield | 44905 |  | Richland | P901 | 400 ton per hour drum-mix asphalt plant with baghouse. Modification to PTI 03-13972 issued on 4-29-03 to include federally enforceable emission limitations. | 2012-06-25 | Horiz. Cyclone(Cyclone/Multiclone): max. controlled em. rate: .04gr/dscf | Kokosing Materials, Inc. | 400 TPH | 48.0 lbs/hr | 283.3 TPH | 5.0 lbs/hr | 6 | SO2 - Sulfur Dioxide | PASS | NA | Y | Test is conditionally approved due to the low tested operating rate. A retest must be performed if the plant operating rate ever exceeds the rate achieved in this test by ten percent or more. The low process weight rate determination was made by Wendy Licht.
0370010049 | KOKOSING MATERIALS INC. - PLANT #501 | 46 EAST LONGVIEW | Mansfield | 44905 |  | Richland | P901 | 400 ton per hour drum-mix asphalt plant with baghouse. Modification to PTI 03-13972 issued on 4-29-03 to include federally enforceable emission limitations. | 2012-06-25 | Horiz. Cyclone(Cyclone/Multiclone): max. controlled em. rate: .04gr/dscf | Kokosing Materials, Inc. | 400 TPH | 40.0 lbs/hr | 283.3 TPH | 8.94 lbs/hr | 7E | Nitrogen Dioxide | PASS | NA | Y | Test is conditionally approved due to the low tested operating rate. A retest must be performed if the plant operating rate ever exceeds the rate achieved in this test by ten percent or more. The low process weight rate determination was made by Wendy Licht.
0372000081 | Carmeuse Lime Inc Millersville Operations | 3964 County Rd 41 | Helena | 43435 |  | Sandusky | P006 | Rotary Kiln #2 with scrubber | 2012-08-30 | Scrubber | Air Compliance Testing, Inc. | 37 TPH | 41.8 lbs/hr, 0.60 lb/ton stone feed | 34.65 TPH | 14.50 lbs/hr, 0.49 lbs/ton stone feed | 5 | PE - Primary PM (Includes Filterables + Condensibles) | PASS | NA | Y | The average pressure drop across the scrubber during the test was 27.3 inches of water. The average scrubber water flow rate during the test was 1778 gpm.
0372000081 | Carmeuse Lime Inc Millersville Operations | 3964 County Rd 41 | Helena | 43435 |  | Sandusky | P005 | Rotary Kiln #1 with scubber | 2012-10-11 | Scrubber, cyclone | Carmeuse Lime, Inc. | 36 TPH | 41.6 lbs/hr, 0.60 lb/ton stone feed | 34.74 TPH | 13.0 lbs/hr, 0.44 lb/ton stone feed | 5 | PE - Primary PM (Includes Filterables + Condensibles) | PASS | NA | Y | A scrubber pressure drop of 27.2 inches of water was recorded during the test, which met the requirement that it be > 3 inches of water. A scrubber water flow rate of 1776.3 gpm was recorded during the test, which met the requirement that it be > 200 gpm.
0374010117 | Autolite | 1600 N. Union Street | Fostoria | 44830 |  | Seneca | P054 | Niro Spray Dryer (Dept 3) | 2012-11-20 | P054B(Wet Scrubber): P054B | Air Compliance Testing, Inc. | 10,437.6 lbs/hr | 11.5 lbs/hr | 9,230 lbs/hr | 5.3 lbs/hr | 5 | PE - Primary PM (Includes Filterables + Condensibles) | PASS | NA | Y | A scrubber pressure drop of 5 inches of water was recorded for the test, which met the requirement that it be greater than or equal to 3 inches of water. A scrubber water flow rate of 22 gpm was recorded during the test, which met the requirement that it be greater than or equal to 16 gpm.
0374010117 | Autolite | 1600 N. Union Street | Fostoria | 44830 |  | Seneca | P073 | benzene fuel-fired spark plug rating test cells (cells A, B, and C). | 2012-11-21 | None | Air Compliane Testing, Inc. | 3.9 gal/hr | 51.75 lbs/hr | 2.0 gal/hr | 21.6 lbs/hr | 10 | CO - Carbon Monoxide | PASS | NA | Y
0386000127 | CHASE BRASS AND COPPER CO. | 14214 COUNTY ROAD M-50 | Montpelier | 43543 |  | Williams | P025 | South Foundry Melting Furnace #3 with cyclone & baghouse | 2012-08-21 | Baghouse, Cyclone | Air Compliance Testing, Inc. | 15,000 lbs brass/hr | 2.14 lbs/hr | 10,214 lbs brass/hr | 0.48 lb/hr | 201 | PM10 - Primary PM10 (Includes Filterables + Condensibles) (PM<10 Microns) | PASS | NA | Y | The Ohio EPA was on-site during the test to resolve testing issues but did not witness any of the runs that were used.
0387000046 | MSC Walbridge Coatings Inc | 30610 East Broadway | Walbridge | 43465 |  | Wood | K002 |  | 2012-02-16 | Incinerator | Air Compliance Testing, Inc. | 641.2 lbs VOC/hr | 37 lbs/hr, 98% control efficiency | 567.8 lbs/hr (VOC test) 508.7 lbs/hr (CE test) | 10.84 lbs/hr, 99.1% control efficiency | 25A | Total Hydrocarbons | PASS | NA | Y | 25A was used for the incinerator exhaust; 204D was used for the coater room exhaust. Actual and allowable emission rates are for K001 and K002 combined. The oxidizer temperature was monitored in accordance with the requirements of MACT Subpart SSSS (40 CFR 63.5150(a)(3)) and the results were reported. Low process weight rate determination made by Mohammad Smidi.
0387000376 | Charter Steel | 6255 U.S. Highway 23 South | Risingsun | 43457 |  | Wood | P013 | Pickling Line #2 - Cleaning and coating of wire and rod in coil form | 2012-12-06 | SCR-05(Wet Scrubber): Scrubber #5 vented to stack SCR-05-01; SCR-06(Wet Scrubber): Scrubber #6 vented to stack SCR-06-01; SCR-07(Wet Scrubber): Scrubber #7 vented to stack SCR-07-01; SCR-08(Wet Scrubber): Scrubber #8 vented to stack SCR-08-01 | Air Compliance Testing, Inc. | 32.5 TPH | 18 ppmvd | 34.2 TPH | 0.50 ppmvd | 26A | Hydrochloric Acid (Hydrogen Chloride) | PASS | NA | Y | The following parameters were recorded during the test for the following scrubbers: Scrubber 5: 3.3-3.4 inches of water pressure drop, 3.5-3.6 gpm make up rate, 284.7-291.7 gpm recirculation rate, 5.16-8.54 pH Scrubber 6: 2.1-2.2 inches of water pressure drop, 3.4-3.5 gpm make up rate, 279.2-285.6 gpm recirculation rate, 4.67-9.53 pH Scrubber 7: 2.0 inches of water pressure drop, 3.7-4.0 gpm make up rate, 216.6-251.1 gpm recirculation rate, 5.42-9.40 pH Scrubber 8: 1.6-1.8 inches of water pressure drop, 2.9-3.1 gpm makeup rate, 281.9-286.7 gpm recirculation rate, 4.98-8.97 pH
0387000386 | BAKERY FEEDS | 12850 QUARRY RD | North Baltimore | 45872 | 9627 | Wood | P901 | Bakery Product Recycling Operation | 2012-06-27 | Regenerative Thermal Oxidizer | Advanced Industrial Resources, Inc. | 100,000 lbs/hr | 16.7 lbs/hr | 94,800 lbs/hr | 1.62 lbs/hr | 201 | PM10 - Primary PM10 (Includes Filterables + Condensibles) (PM<10 Microns) | PASS | NA | Y | Also used Method 202. During the test the RTO #1 temperature averaged 1568 degrees F, and the RTO #2 temperature averaged 1579 degrees F. Both met the requirement that they average higher than 1200 degrees F.
0387020045 | Cooper Standard Automotive, LLC | 1175 North Main Street | Bowling Green | 43402 |  | Wood | P079 | Flock Line #3 | 2012-04-04 | None | Conestoga-Rovers and Associates | 500 lbs rubber production/hr | 1.44 lbs/hr (curing) 2.54 lbs/hr (coating) | 447.6 lbs rubber production/hr | 0.72 lb/hr (curing) 1.71 lb/hr (coating) | 18 | VOC - Volatile Organic Compounds | PASS | NA | Y
0387020045 | Cooper Standard Automotive, LLC | 1175 North Main Street | Bowling Green | 43402 |  | Wood | P079 | Flock Line #3 | 2012-04-04 | None | Conestoga-Rovers and Associates | 500 lbs rubber production/hr | 1.13 lb/hr | 447.6 lbs rubber production/hr | 0.28 lb/hr | 15 | Carbon Disulfide | PASS | NA | Y | Allowable emission rate of 1.13 lbs/hr is not a permit allowable but is an emission rate that was used for dispersion modelling to calculate a maximum ground level concentration.
0387020045 | Cooper Standard Automotive, LLC | 1175 North Main Street | Bowling Green | 43402 |  | Wood | P079 | Flock Line #3 | 2012-04-04 | None | Conestoga-Rovers and Associates | 500 lbs rubber production/hr | No established limit | 447.6 lbs rubber production/hr | 0.19 lb/hr | 5 | PE - Primary PM (Includes Filterables + Condensibles) | PASS | NA | Y
0387020045 | Cooper Standard Automotive, LLC | 1175 North Main Street | Bowling Green | 43402 |  | Wood | P075 | Dual Durometer Line #6 | 2012-04-05 | None | Conestoga-Rovers and Associates | 900 lbs rubber production/hr | 1.07 lb/hr (curing), 0.78 lb/hr (coating) | 871.2 lbs rubber production/hr | 0.365 lb/hr (curing), 0.58 lb/hr (coating) | 18 | VOC - Volatile Organic Compounds | PASS | NA | Y
0387020045 | Cooper Standard Automotive, LLC | 1175 North Main Street | Bowling Green | 43402 |  | Wood | P075 | Dual Durometer Line #6 | 2012-04-05 | None | Conestoga-Rovers and Associates | 900 lbs rubber production/hr | 0.84 lb/hr | 871.2 lbs rubber production/hr | 0.325 lb/hr | 15 | Carbon Disulfide | PASS | NA | Y | The allowable of 0.84 lb/hr is not a permit allowable but is an emission rate that was used for dispersion modelling to calculate a maximum ground level concentration.
0387029240 | Bowling Green State Univ | 1001 E. Wooster St | Bowling Green | 43403 |  | Wood | B012 |  | 2012-02-21 | None | BT Environmental Consultants, Inc. | 110 MMBtu/hr | 0.06 lb/MMBtu | 97.1 MMBtu/hr | 0.00082 lb/MMBtu | 10 | CO - Carbon Monoxide | PASS | NA | Y | Operated at 88.3% of maximum heat input rate. Test is acceptable as long as this rate is not exceeded by more than ten percent in the future.
0387040084 | BOWERS ASPHALT & PAVING, INC | 6157 WALBRIDGE RD | WALBRIDGE | 43465 |  | Wood | P901 | Modification to PTI 03-2960 issued on March 11, 1987. 160 TPH batch mix asphalt plant. | 2012-04-26 | Baghouse | Custom Stack Analysis, LLC | 160 TPH | 16.0 lbs/hr | 162.4 TPH | 0.293 lbs/hr | 8 | Sulfuric Acid | PASS | NA | Y | Method 8 for HSO4 and SO2 Method 9 for opacity was conducted in accordance with the NSPS requirement.
0387040084 | BOWERS ASPHALT & PAVING, INC | 6157 WALBRIDGE RD | WALBRIDGE | 43465 |  | Wood | P901 | Modification to PTI 03-2960 issued on March 11, 1987. 160 TPH batch mix asphalt plant. | 2012-04-26 | Baghouse | Custom Stack Analysis, LLC | 160 TPH | 6.72 lbs/hr, 0.04 gr/dscf | 162.4 TPH | 1.20 lbs/hr, 0.0055 gr/dscf | 5 | PE - Primary PM (Includes Filterables + Condensibles) | PASS | NA | Y | Method 9 for opacity was conducted in accordance with the NSPS requirement.
0387040084 | BOWERS ASPHALT & PAVING, INC | 6157 WALBRIDGE RD | WALBRIDGE | 43465 |  | Wood | P901 | Modification to PTI 03-2960 issued on March 11, 1987. 160 TPH batch mix asphalt plant. | 2012-07-18 | Baghouse | Custom Stack Analysis, LLC | 160 TPH | 24.0 lbs/hr | 170.2 TPH | 9.28 lbs/hr as propane | 25 | Total non-methane organic compound | PASS | NA | Y | #2 fuel oil was the plant fuel on the day of the test. The sulflur content of the fuel oil was < 0.01%. The heat content was 117,528 BTU/gallon. During the test a baghouse pressure drop of 3 inches of water was recorded.
0387040084 | BOWERS ASPHALT & PAVING, INC | 6157 WALBRIDGE RD | WALBRIDGE | 43465 |  | Wood | P901 | Modification to PTI 03-2960 issued on March 11, 1987. 160 TPH batch mix asphalt plant. | 2012-07-18 | Baghouse | Custom Stack Analysis, LLC | 160 TPH | 64.0 lbs/hr | 170.2 TPH | 26.0 lbs/hr | 10 | CO - Carbon Monoxide | PASS | NA | Y | #2 fuel oil was the plant fuel on the day of the test. The sulflur content of the fuel oil was < 0.01%. The heat content was 117,528 BTU/gallon. During the test a baghouse pressure drop of 3 inches of water was recorded.
0387040084 | BOWERS ASPHALT & PAVING, INC | 6157 WALBRIDGE RD | WALBRIDGE | 43465 |  | Wood | P901 | Modification to PTI 03-2960 issued on March 11, 1987. 160 TPH batch mix asphalt plant. | 2012-07-18 | Baghouse | Custom Stack Analysis, LLC |  |  |  |  | 7E | Nitrogen Dioxide | PASS | NA | Y | Tested pollutants: NO2, NO; Permitted Allowable Emission Rate = 19.20 lbs/hr; Permitted Maximum Operating Rate = 160 TPH; Average Tested Emission Rate = 5.81 lbs/hr; Average Tested Operating Rate = 170.2 TPH; Results = Passed; AFS Date = 2012-09-27 00:00:00.0; AFS ID = legacy) #2 fuel oil was the plant fuel on the day of the test. The sulflur content of the fuel oil was < 0.01%. The heat content was 117,528 BTU/gallon. During the test a baghouse pressure drop of 3 inches of water was recorded.
0387040084 | BOWERS ASPHALT & PAVING, INC | 6157 WALBRIDGE RD | WALBRIDGE | 43465 |  | Wood | P901 | Modification to PTI 03-2960 issued on March 11, 1987. 160 TPH batch mix asphalt plant. | 2012-07-18 | Baghouse | Custom Stack Analysis, LLC |  |  |  |  | 7E | Nitrogen Oxide | PASS | NA | Y | Tested pollutants: NO2, NO; Permitted Allowable Emission Rate = 19.20 lbs/hr; Permitted Maximum Operating Rate = 160 TPH; Average Tested Emission Rate = 5.81 lbs/hr; Average Tested Operating Rate = 170.2 TPH; Results = Passed; AFS Date = 2012-09-27 00:00:00.0; AFS ID = legacy) #2 fuel oil was the plant fuel on the day of the test. The sulflur content of the fuel oil was < 0.01%. The heat content was 117,528 BTU/gallon. During the test a baghouse pressure drop of 3 inches of water was recorded.
0388000004 | National Lime & Stone Co. - Carey | North Patterson Street | Carey | 43316 |  | Wyandot | P005 | 225 ton/hour Dorr-Oliver fluidized bed limestone dryer controlled with primary and secondary cyclones, a wet scrubber and mist eliminator | 2012-11-27 | P005-400WS(Wet Scrubber): FOR DO DRYER (P005); P005-CYC2(Cyclone/Multiclone): FOR DO DRYER (P005); P005-CYC1(Cyclone/Multiclone): FOR DO DRYER (P005); P005-400ME(Other): FOR DO DRYER (P005) | Air Compliance Testing, Inc. | 225 tons/hr | 44.0 lbs/hr | 223 tons/hr | 6.7 lbs/hr | 5 | PE - Primary PM (Includes Filterables + Condensibles) | PASS | NA | Y | A scrubber pressure drop of 23 inches of water was recorded during the test, which met the requirement that it be between 10 to 70 inches of water. The scrubber motor pump amperage was 40 amps, which met the requirement that it be greater than 25 amps.
0388010047 | Bridgestone APM Co.- AVD Plant | 235 Commerce Way | Upper Sandusky | 43351 |  | Wyandot | K004 | Index coating line no. 1 vented to a regenerative thermal oxidizer (administrative modification to PTI 03-13512, issued 4/24/01 to establish a grouped OC emission limitation) | 2012-08-23 | RTO#2 15,000 ACFM(Thermal Incinerator): RTO #2 | Air Compliance Testing, Inc. | 164.03 lbs VOC/hr | 7.72 lbs/hr 95% control efficiency | 134.8 lbs VOC/hr | 3.5 lbs/hr 96.9% control efficiency | 25 | Total non-methane organic compound | PASS | NA | Y | All of the emission rates and operating rates (tested and permitted) listed above are combined rates for all of the tested emission units. The VOC emission rate of 3.5 lbs/hr assumes all of the VOC is methyl ethyl ketone. The average RTO temperature for the test was 1658 F. The low process weight rate determination was made by Debbie Ko.
0388010047 | Bridgestone APM Co.- AVD Plant | 235 Commerce Way | Upper Sandusky | 43351 |  | Wyandot | K005 | Index coating line no.2 vented to a regenerative thermal oxidizer (administrative modification to PTI 03-13512, issued 4/24/01 to establish a grouped OC emission limitation) | 2012-08-23 | RTO#2 15,000 ACFM(Thermal Incinerator): RTO #2 | Air Compliance Testing, Inc. | 164.03 lbs VOC/hr | 7.72 lbs/hr 95% control efficiency | 134.8 lbs VOC/hr | 3.5 lbs/hr 96.9% control efficiency | 25 | Total non-methane organic compound | PASS | NA | Y | All of the emission rates and operating rates (tested and permitted) listed above are combined rates for all of the tested emission units. The VOC emission rate of 3.5 lbs/hr assumes all of the VOC is methyl ethyl ketone. The average RTO temperature for the test was 1658 F. The low process weight rate determination was made by Debbie Ko.
0388010047 | Bridgestone APM Co.- AVD Plant | 235 Commerce Way | Upper Sandusky | 43351 |  | Wyandot | K007 | Chain on edge coating line no.1 vented to a regenerative thermal oxidizer (administrative modifiction to PTI 03-13512, issued 4/24/01 to establish a grouped OC emission limitation) | 2012-08-23 | RTO#2 15,000 ACFM(Thermal Incinerator): RTO #2 | Air Compliance Testing, Inc. | 164.03 lbs VOC/hr | 7.72 lbs/hr 95% control efficiency | 134.8 lbs VOC/hr | 3.5 lbs/hr 96.9% control efficiency | 25 | Total non-methane organic compound | PASS | NA | Y | All of the emission rates and operating rates (tested and permitted) listed above are combined rates for all of the tested emission units. The VOC emission rate of 3.5 lbs/hr assumes all of the VOC is methyl ethyl ketone. The average RTO temperature for the test was 1658 F. The low process weight rate determination was made by Debbie Ko.
0388010047 | Bridgestone APM Co.- AVD Plant | 235 Commerce Way | Upper Sandusky | 43351 |  | Wyandot | K008 | Chain on edge coating line no. 2 vented to a regenerative thermal oxidizer (administrative modification to PTI 03-13512, issued 4/24/01 to establish a grouped OC emission limitation) | 2012-08-23 | RTO#2 15,000 ACFM(Thermal Incinerator): RTO #2 | Air Compliance Testing, Inc. | 164.03 lbs VOC/hr | 7.72 lbs/hr 95% control efficiency | 134.8 lbs VOC/hr | 3.5 lbs/hr 96.9% control efficiency | 25 | Total non-methane organic compound | PASS | NA | Y | All of the emission rates and operating rates (tested and permitted) listed above are combined rates for all of the tested emission units. The VOC emission rate of 3.5 lbs/hr assumes all of the VOC is methyl ethyl ketone. The average RTO temperature for the test was 1658 F. The low process weight rate determination was made by Debbie Ko.
0388010047 | Bridgestone APM Co.- AVD Plant | 235 Commerce Way | Upper Sandusky | 43351 |  | Wyandot | K009 | Robot coating line no.2 vented to a regenerative thermal oxidizer (administrative modification to PTI 03-16278, issued 2/10/05 to establish a grouped OC emission limitation) | 2012-08-23 | RTO#2 15,000 ACFM(Thermal Incinerator): RTO #2 | Air Compliance Testing, Inc. | 164.03 lbs VOC/hr | 7.72 lbs/hr 95% control efficiency | 134.8 lbs VOC/hr | 3.5 lbs/hr 96.9% control efficiency | 25 | Total non-methane organic compound | PASS | NA | Y | All of the emission rates and operating rates (tested and permitted) listed above are combined rates for all of the tested emission units. The VOC emission rate of 3.5 lbs/hr assumes all of the VOC is methyl ethyl ketone. The average RTO temperature for the test was 1658 F. The low process weight rate determination was made by Debbie Ko.
0388010047 | Bridgestone APM Co.- AVD Plant | 235 Commerce Way | Upper Sandusky | 43351 |  | Wyandot | K010 | Roll coat line no.1 vented to regenerative thermal oxidizer (administrative modifiction to PTI 03-16278, issued 2/10/05 to establish a grouped OC emission limitation) | 2012-08-23 | RTO#2 15,000 ACFM(Thermal Incinerator): RTO #2 | Air Compliance Testing, Inc. | 164.03 lbs VOC/hr | 7.72 lbs/hr 95% control efficiency | 134.8 lbs VOC/hr | 3.5 lbs/hr 96.9% control efficiency | 25 | Total non-methane organic compound | PASS | NA | Y | All of the emission rates and operating rates (tested and permitted) listed above are combined rates for all of the tested emission units. The VOC emission rate of 3.5 lbs/hr assumes all of the VOC is methyl ethyl ketone. The average RTO temperature for the test was 1658 F. The low process weight rate determination was made by Debbie Ko.
0388010047 | Bridgestone APM Co.- AVD Plant | 235 Commerce Way | Upper Sandusky | 43351 |  | Wyandot | K011 | Flange index bond line no.1 vented to a regenerative thermal oxidizer (administrative modification to PTI 03-17097, issued 5/25/06 to establish a grouped OC emission limitation) | 2012-08-23 | RTO#2 15,000 ACFM(Thermal Incinerator): RTO #2 | Air Compliance Testing, Inc. | 164.03 lbs VOC/hr | 7.72 lbs/hr 95% control efficiency | 134.8 lbs VOC/hr | 3.5 lbs/hr 96.9% control efficiency | 25 | Total non-methane organic compound | PASS | NA | Y | All of the emission rates and operating rates (tested and permitted) listed above are combined rates for all of the tested emission units. The VOC emission rate of 3.5 lbs/hr assumes all of the VOC is methyl ethyl ketone. The average RTO temperature for the test was 1658 F. The low process weight rate determination was made by Debbie Ko.
0388010047 | Bridgestone APM Co.- AVD Plant | 235 Commerce Way | Upper Sandusky | 43351 |  | Wyandot | K012 | Tumble and spray bond line | 2012-08-23 | RTO#2 15,000 ACFM(Thermal Incinerator): RTO #2 | Air Compliance Testing, Inc. | 164.03 lbs VOC/hr | 7.72 lbs/hr 95% control efficiency | 134.8 lbs VOC/hr | 3.5 lbs/hr 96.9% control efficiency | 25 | Total non-methane organic compound | PASS | NA | Y | All of the emission rates and operating rates (tested and permitted) listed above are combined rates for all of the tested emission units. The VOC emission rate of 3.5 lbs/hr assumes all of the VOC is methyl ethyl ketone. The average RTO temperature for the test was 1658 F. The low process weight rate determination was made by Debbie Ko.
0388010047 | Bridgestone APM Co.- AVD Plant | 235 Commerce Way | Upper Sandusky | 43351 |  | Wyandot | K013 | Flange index bond line no. 2 vented to a regenerative thermal oxidizer (administrative modification to PTI 03-17262, issued 6/5/07 to establish a grouped OC emission limitation | 2012-08-23 | RTO#2 15,000 ACFM(Thermal Incinerator): RTO #2 | Air Compliance Testing, Inc. | 164.03 lbs VOC/hr | 7.72 lbs/hr 95% control efficiency | 134.8 lbs VOC/hr | 3.5 lbs/hr 96.9% control efficiency | 25 | Total non-methane organic compound | PASS | NA | Y | All of the emission rates and operating rates (tested and permitted) listed above are combined rates for all of the tested emission units. The VOC emission rate of 3.5 lbs/hr assumes all of the VOC is methyl ethyl ketone. The average RTO temperature for the test was 1658 F. The low process weight rate determination was made by Debbie Ko.
0388010047 | Bridgestone APM Co.- AVD Plant | 235 Commerce Way | Upper Sandusky | 43351 |  | Wyandot | R004 | Honda bondline no.4 vented to a regenerative thermal oxidizer | 2012-08-23 | RTO#2 15,000 ACFM(Thermal Incinerator): RTO #2 | Air Compliance Testing, Inc. | 164.03 lbs VOC/hr | 7.72 lbs/hr 95% control efficiency | 134.8 lbs VOC/hr | 3.5 lbs/hr 96.9% control efficiency | 25 | Total non-methane organic compound | PASS | NA | Y | All of the emission rates and operating rates (tested and permitted) listed above are combined rates for all of the tested emission units. The VOC emission rate of 3.5 lbs/hr assumes all of the VOC is methyl ethyl ketone. The average RTO temperature for the test was 1658 F. The low process weight rate determination was made by Debbie Ko.
0388010047 | Bridgestone APM Co.- AVD Plant | 235 Commerce Way | Upper Sandusky | 43351 |  | Wyandot | K004 | Index coating line no. 1 vented to a regenerative thermal oxidizer (administrative modification to PTI 03-13512, issued 4/24/01 to establish a grouped OC emission limitation) | 2012-08-24 | RTO#2 15,000 ACFM(Thermal Incinerator): RTO #2 | Air Compliance Testing, Inc. | 164.03 lbs VOC/hr | 4.25 lbs/hr 95% control efficiency | 63.75 lbs VOC/hr | 2.46 lbs/hr 96.5% control efficiency | 25 | Total non-methane organic compound | PASS | NA | Y | Low load testing. The 2.46 lbs/hr emission rate assumes all of the VOC is methyl ethyl ketone. All of the above emission rates and operating rates (tested and permitted) are combined rates for all of the tested emission units. A regenerative thermal oxidizer temperature of 1661 F was recorded during the test.
0388010047 | Bridgestone APM Co.- AVD Plant | 235 Commerce Way | Upper Sandusky | 43351 |  | Wyandot | K005 | Index coating line no.2 vented to a regenerative thermal oxidizer (administrative modification to PTI 03-13512, issued 4/24/01 to establish a grouped OC emission limitation) | 2012-08-24 | RTO#2 15,000 ACFM(Thermal Incinerator): RTO #2 | Air Compliance Testing, Inc. | 164.03 lbs VOC/hr | 4.25 lbs/hr 95% control efficiency | 63.75 lbs VOC/hr | 2.46 lbs/hr 96.5% control efficiency | 25 | Total non-methane organic compound | PASS | NA | Y | Low load testing. The 2.46 lbs/hr emission rate assumes all of the VOC is methyl ethyl ketone. All of the above emission rates and operating rates (tested and permitted) are combined rates for all of the tested emission units. A regenerative thermal oxidizer temperature of 1661 F was recorded during the test.
0388010047 | Bridgestone APM Co.- AVD Plant | 235 Commerce Way | Upper Sandusky | 43351 |  | Wyandot | K008 | Chain on edge coating line no. 2 vented to a regenerative thermal oxidizer (administrative modification to PTI 03-13512, issued 4/24/01 to establish a grouped OC emission limitation) | 2012-08-24 | RTO#2 15,000 ACFM(Thermal Incinerator): RTO #2 | Air Compliance Testing, Inc. | 164.03 lbs VOC/hr | 4.25 lbs/hr 95% control efficiency | 63.75 lbs VOC/hr | 2.46 lbs/hr 96.5% control efficiency | 25 | Total non-methane organic compound | PASS | NA | Y | Low load testing. The 2.46 lbs/hr emission rate assumes all of the VOC is methyl ethyl ketone. All of the above emission rates and operating rates (tested and permitted) are combined rates for all of the tested emission units. A regenerative thermal oxidizer temperature of 1661 F was recorded during the test.
0388010047 | Bridgestone APM Co.- AVD Plant | 235 Commerce Way | Upper Sandusky | 43351 |  | Wyandot | K009 | Robot coating line no.2 vented to a regenerative thermal oxidizer (administrative modification to PTI 03-16278, issued 2/10/05 to establish a grouped OC emission limitation) | 2012-08-24 | RTO#2 15,000 ACFM(Thermal Incinerator): RTO #2 | Air Compliance Testing, Inc. | 164.03 lbs VOC/hr | 4.25 lbs/hr 95% control efficiency | 63.75 lbs VOC/hr | 2.46 lbs/hr 96.5% control efficiency | 25 | Total non-methane organic compound | PASS | NA | Y | Low load testing. The 2.46 lbs/hr emission rate assumes all of the VOC is methyl ethyl ketone. All of the above emission rates and operating rates (tested and permitted) are combined rates for all of the tested emission units. A regenerative thermal oxidizer temperature of 1661 F was recorded during the test.
0388010047 | Bridgestone APM Co.- AVD Plant | 235 Commerce Way | Upper Sandusky | 43351 |  | Wyandot | R004 | Honda bondline no.4 vented to a regenerative thermal oxidizer | 2012-08-24 | RTO#2 15,000 ACFM(Thermal Incinerator): RTO #2 | Air Compliance Testing, Inc. | 164.03 lbs VOC/hr | 4.25 lbs/hr 95% control efficiency | 63.75 lbs VOC/hr | 2.46 lbs/hr 96.5% control efficiency | 25 | Total non-methane organic compound | PASS | NA | Y | Low load testing. The 2.46 lbs/hr emission rate assumes all of the VOC is methyl ethyl ketone. All of the above emission rates and operating rates (tested and permitted) are combined rates for all of the tested emission units. A regenerative thermal oxidizer temperature of 1661 F was recorded during the test.
0448010035 | Sunoco Partners Marketing & Terminals LP Toledo Term | 1601 Woodville Road | Toledo | 43605 |  | Lucas | J001 | Truck Loading Rack A (gasoline & distillate) with a vapor recovery unit | 2012-09-13 | carbon adsorption system | Pace Environmental | max load | 10% of the applicable method | max | 2.69% | RATA | Facility-Wide Permit Requirements | PASS | NA | Y | 0-2% as propane. reference method 25b was used to compare
0448010246 | Toledo Refining Company, LLC. | 1819 Woodville Road | Oregon | 43616 |  | Lucas | P011 | Fluid Catalytic Cracking Unit (100,000 bpd) with SCR, WGS and CO boilers (B046 B047) for control | 2012-06-05 | V-023-01(Wet Scrubber): WGS; J-023-05(NOx Reduction Technology): SCR | ARI Environmental Inc. | 90,200 barrels per day | 40 ppmv @0% O2 | 70959 barrels per day | 15.78 ppmv @0% O2 | 7E | Nitrogen Oxide | PASS | NA | Y | This is a RATA for the NOx CEM. The relative accuracy is 2.87%
0448010246 | Toledo Refining Company, LLC. | 1819 Woodville Road | Oregon | 43616 |  | Lucas | P011 | Fluid Catalytic Cracking Unit (100,000 bpd) with SCR, WGS and CO boilers (B046 B047) for control | 2012-06-05 | V-023-01(Wet Scrubber): WGS; J-023-05(NOx Reduction Technology): SCR; H-021-03(B046)(Other): CO Boiler; H-021-04(B047)(Other): CO Boiler | ARI Environmental Inc. | 90,200 barrels per day | 500 ppmv db @ 0% O2 | 70595 barrels per day | 9.21 ppmv db @ 0% O2 | 10 | CO - Carbon Monoxide | PASS | NA | Y | This is a RATA for the NOx CEM. The relative accuracy is 2.87%
0448010246 | Toledo Refining Company, LLC. | 1819 Woodville Road | Oregon | 43616 |  | Lucas | P011 | Fluid Catalytic Cracking Unit (100,000 bpd) with SCR, WGS and CO boilers (B046 B047) for control | 2012-06-05 | V-023-01(Wet Scrubber): WGS; J-023-05(NOx Reduction Technology): SCR | ARI Environmental Inc. | 90,200 barrels per day | 40 ppmv @0% O2 | 70959 barrels per day | 15.78 ppmv @0% O2 | 7E | Nitrogen Dioxide | PASS | NA | Y | This is a RATA for the NOx CEM. The relative accuracy is 2.87%
0448010246 | Toledo Refining Company, LLC. | 1819 Woodville Road | Oregon | 43616 |  | Lucas | P011 | Fluid Catalytic Cracking Unit (100,000 bpd) with SCR, WGS and CO boilers (B046 B047) for control | 2012-06-05 | V-023-01(Wet Scrubber): WGS | ARI Environmental Inc. | 90,200 barrels per day | 50 ppmv db at 0% O2 | 70958 barrels per day | 5.16 ppmv db at 0% O2 | 6C | SO2 - Sulfur Dioxide | PASS | NA | Y | This is a RATA for the SO2 CEM. The relative accuracy is 5.87%
0448010246 | Toledo Refining Company, LLC. | 1819 Woodville Road | Oregon | 43616 |  | Lucas | P012 | Claus sulfur recovery unit No. 1 and sulfur pit with tail gas unit and incinerator. Emissions from the Claus sulfur recovery unit will be vented to the number 1 tail gas treater with a 7 mmBtu/hr incinerator | 2012-06-06 | Ametek 9000 | ARI ENVIRONMENTAL INC. | 60.0 long tons/day of sulfur | +/- 10% of applicable standard | 58% 34.76 long tons per day | .89% relative accuracy SO2/lb | 6C | SO2 - Sulfur Dioxide | PASS | NA | Y | applicable standard of 0.07 lb SO2/lb sulfur
0448010246 | Toledo Refining Company, LLC. | 1819 Woodville Road | Oregon | 43616 |  | Lucas | P041 | Sulfur Recovery Unit 2 (SRU) with tail gas treatersand incinerator. | 2012-06-07 | western research series 900 | ARI | 55.0 long tons per day of sulfur | <20% of applicable standard SO2 | 34.66 long tons per day (63%) | 3.09 % SO2 | RATA | Facility-Wide Permit Requirements | PASS | NA | Y | ppmv db @ 0% O2
0448010246 | Toledo Refining Company, LLC. | 1819 Woodville Road | Oregon | 43616 |  | Lucas | B006 | H-501 Process Heater | 2012-06-08 | None | ARI Environmental Inc. | 65 mmBtu/hr | 159 ppm H2S | 62.51 mmBtu/hr | 55.3 ppm H2S | RATA | Facility-Wide Permit Requirements | PASS | NA | Y | B022 and B052 are also in this group but did not operate during the test or the quarter. This is a RATA on the H2S CEM. the RA was 2.9% which is less than 10%.
0448010246 | Toledo Refining Company, LLC. | 1819 Woodville Road | Oregon | 43616 |  | Lucas | B008 | H-503 Process Heater | 2012-06-08 | None | ARI Environmental Inc. | 65 mmBtu/hr | 159 ppm H2S | 50.70 mmBtu/hr | 55.3 ppm H2S | RATA | Facility-Wide Permit Requirements | PASS | NA | Y | B022 and B052 are also in this group but did not operate during the test or the quarter. This is a RATA on the H2S CEM. the RA was 2.9% which is less than 10%.
0448010246 | Toledo Refining Company, LLC. | 1819 Woodville Road | Oregon | 43616 |  | Lucas | B009 | H-504 Process Heater | 2012-06-08 | None | ARI Environmental Inc. | 65 mmBtu/hr | 159 ppm H2S | 50.69 mmBtu/hr | 55.3 ppm H2S | RATA | Facility-Wide Permit Requirements | PASS | NA | Y | B022 and B052 are also in this group but did not operate during the test or the quarter. This is a RATA on the H2S CEM. the RA was 2.9% which is less than 10%.
0448010246 | Toledo Refining Company, LLC. | 1819 Woodville Road | Oregon | 43616 |  | Lucas | B010 | H-507 Process Heater | 2012-06-08 | None | ARI Environmental Inc. | 117 mmBtu/hr | 159 ppm H2S | 106.61 mmBtu/hr | 55.3 ppm H2S | RATA | Facility-Wide Permit Requirements | PASS | NA | Y | B022 and B052 are also in this group but did not operate during the test or the quarter. This is a RATA on the H2S CEM. the RA was 2.9% which is less than 10%.
0448010246 | Toledo Refining Company, LLC. | 1819 Woodville Road | Oregon | 43616 |  | Lucas | B014 | H-601A Process Heater | 2012-06-08 | None | ARI Environmental Inc. | 63 mmBtu/hr | 159 ppm H2S | 12.85 mmBtu/hr | 55.3 ppm H2S | RATA | Facility-Wide Permit Requirements | PASS | NA | Y | B022 and B052 are also in this group but did not operate during the test or the quarter. This is a RATA on the H2S CEM. the RA was 2.9% which is less than 10%.
0448010246 | Toledo Refining Company, LLC. | 1819 Woodville Road | Oregon | 43616 |  | Lucas | B015 | H-601B Process Heater | 2012-06-08 | None | ARI Environmental Inc. | 63 mmBtu/hr | 159 ppm H2S | 12.80 mmBtu/hr | 55.3 ppm H2S | RATA | Facility-Wide Permit Requirements | PASS | NA | Y | B022 and B052 are also in this group but did not operate during the test or the quarter. This is a RATA on the H2S CEM. the RA was 2.9% which is less than 10%.
0448010246 | Toledo Refining Company, LLC. | 1819 Woodville Road | Oregon | 43616 |  | Lucas | B016 | H-602 Process Heater | 2012-06-08 | None | ARI Environmental Inc. | 76 mmBtu/hr | 159 ppm H2S | 15.81 mmBtu/hr | 55.3 ppm H2S | RATA | Facility-Wide Permit Requirements | PASS | NA | Y | B022 and B052 are also in this group but did not operate during the test or the quarter. This is a RATA on the H2S CEM. the RA was 2.9% which is less than 10%.
0448010246 | Toledo Refining Company, LLC. | 1819 Woodville Road | Oregon | 43616 |  | Lucas | B017 | H-603 Process Heater | 2012-06-08 | None | ARI Environmental Inc. | 42 mmBtu/hr | 159 ppm H2S | 19.77 mmBtu/hr | 55.3 ppm H2S | RATA | Facility-Wide Permit Requirements | PASS | NA | Y | B022 and B052 are also in this group but did not operate during the test or the quarter. This is a RATA on the H2S CEM. the RA was 2.9% which is less than 10%.
0448010246 | Toledo Refining Company, LLC. | 1819 Woodville Road | Oregon | 43616 |  | Lucas | B018 | 108 mmBtu/hr Selas Corp Heater [H604] with low NOx buners, fired with refinery fuel gas (existing source adding low-NOx burners) | 2012-06-08 | None | ARI Environmental Inc. | 108 mmBtu/hr | 159 ppm H2S | 98.59 mmBtu/hr | 55.3 ppm H2S | RATA | Facility-Wide Permit Requirements | PASS | NA | Y | B022 and B052 are also in this group but did not operate during the test or the quarter. This is a RATA on the H2S CEM. the RA was 2.9% which is less than 10%.
0448010246 | Toledo Refining Company, LLC. | 1819 Woodville Road | Oregon | 43616 |  | Lucas | B019 | H-6301 Process Heater | 2012-06-08 | None | ARI Environmental Inc. | 70 mmBtu/hr | 159 ppm H2S | 53.39 mmBtu/hr | 55.3 ppm H2S | RATA | Facility-Wide Permit Requirements | PASS | NA | Y | B022 and B052 are also in this group but did not operate during the test or the quarter. This is a RATA on the H2S CEM. the RA was 2.9% which is less than 10%.
0448010246 | Toledo Refining Company, LLC. | 1819 Woodville Road | Oregon | 43616 |  | Lucas | B021 | H-6303 Process Heater | 2012-06-08 | None | ARI Environmental Inc. | 28 mmBtu/hr | 159 ppm H2S | 5.27 mmBtu/hr | 55.3 ppm H2S | RATA | Facility-Wide Permit Requirements | PASS | NA | Y | B022 and B052 are also in this group but did not operate during the test or the quarter. This is a RATA on the H2S CEM. the RA was 2.9% which is less than 10%.
0448010246 | Toledo Refining Company, LLC. | 1819 Woodville Road | Oregon | 43616 |  | Lucas | B046 | CO Boiler [H-021-03], 340 mmBtu/hr | 2012-06-08 | None | ARI Environmental Inc. | 340 mmBtu/hr | 159 ppm H2S | 125.58 mmBtu/hr | 55.3 ppm H2S | RATA | Facility-Wide Permit Requirements | PASS | NA | Y | B022 and B052 are also in this group but did not operate during the test or the quarter. This is a RATA on the H2S CEM. the RA was 2.9% which is less than 10%.
0448010246 | Toledo Refining Company, LLC. | 1819 Woodville Road | Oregon | 43616 |  | Lucas | B047 | CO Boiler [H-021-04], 340 mmBtu/hr | 2012-06-08 | None | ARI Environmental Inc. | 340 mmBtu/hr | 159 ppm H2S | 149.76 mmBtu/hr | 55.3 ppm H2S | RATA | Facility-Wide Permit Requirements | PASS | NA | Y | B022 and B052 are also in this group but did not operate during the test or the quarter. This is a RATA on the H2S CEM. the RA was 2.9% which is less than 10%.
0448010246 | Toledo Refining Company, LLC. | 1819 Woodville Road | Oregon | 43616 |  | Lucas | B050 | H-604 Process Heater | 2012-06-08 | None | ARI Environmental Inc. | 68 mmBtu/hr | 159 ppm H2S | 30.29 mmBtu/hr | 55.3 ppm H2S | RATA | Facility-Wide Permit Requirements | PASS | NA | Y | B022 and B052 are also in this group but did not operate during the test or the quarter. This is a RATA on the H2S CEM. the RA was 2.9% which is less than 10%.
0448010246 | Toledo Refining Company, LLC. | 1819 Woodville Road | Oregon | 43616 |  | Lucas | B051 | 250 mmBtu per hour heater fired by refinery fuel gas and natural gas | 2012-06-08 | None | ARI Environmental Inc. | 250 mmBtu/hr | 159 ppm H2S | 195.81 mmBtu/hr | 55.3 ppm H2S | RATA | Facility-Wide Permit Requirements | PASS | NA | Y | B022 and B052 are also in this group but did not operate during the test or the quarter. This is a RATA on the H2S CEM. the RA was 2.9% which is less than 10%.
0448010246 | Toledo Refining Company, LLC. | 1819 Woodville Road | Oregon | 43616 |  | Lucas | B055 | 40.0 mmBtu/hr heater fired with natural gas or refinery fuel gas with low-NOx burners | 2012-06-08 | None | ARI Environmental Inc. | 40 mmBtu/hr | 159 ppm H2S | 16.32 mmBtu/hr | 55.3 ppm H2S | RATA | Facility-Wide Permit Requirements | PASS | NA | Y | B022 and B052 are also in this group but did not operate during the test or the quarter. This is a RATA on the H2S CEM. the RA was 2.9% which is less than 10%.
0448010246 | Toledo Refining Company, LLC. | 1819 Woodville Road | Oregon | 43616 |  | Lucas | B048 | H-9401 Process Heater | 2012-06-11 | None | ARI Environmental Inc. | 43 mmBtu/hr | 159 ppm H2S | 25.22 mmBtu/hr | 59.6 ppm | RATA | Facility-Wide Permit Requirements | PASS | NA | Y | NOTE: Chad Gogley from TES witnessed the test but his name is not in the system. RATA on this emissions unit: 4.2 % based on Applicable standard. RATA TEST ITT Rpt ID: 64629; test rpt ID: 66455; Emission Test ID: 20408
0448010246 | Toledo Refining Company, LLC. | 1819 Woodville Road | Oregon | 43616 |  | Lucas | B053 | 97 mmBtu/hr heater [H1] fired with refinery process gas, a mixture of refinery fuel gas, landfill gas and/or natural gas | 2012-06-12 | cems | ARI | 150mmbtu/hr | <10% of allowable standard H2S | @ 80% of max rate | 2.8% of applicale standard H2S | RATA | Facility-Wide Permit Requirements | PASS | NA | Y | 159 ppmv H2S
0448010246 | Toledo Refining Company, LLC. | 1819 Woodville Road | Oregon | 43616 |  | Lucas | B054 | 53 mmBtu/hr heater [H2] fired with refinery process gas, a mixture of refinery fuel gas, landfill gas and/or natural gas | 2012-06-12 | cems | ARI | 150mmbtu/hr | <10% of allowable standard H2S | @ 80% of max rate | 2.8% of applicale standard H2S | RATA | Facility-Wide Permit Requirements | PASS | NA | Y | 159 ppmv H2S
0448010246 | Toledo Refining Company, LLC. | 1819 Woodville Road | Oregon | 43616 |  | Lucas | B048 | H-9401 Process Heater | 2012-06-13 | cems | ARI | 68 mmBTU/hr | +- 10% of applicable method | na | 5.7 % of applicable standard | RATA | Facility-Wide Permit Requirements | PASS | NA | Y | 159 ppmv H2S was used to calculate the Rata
0448010246 | Toledo Refining Company, LLC. | 1819 Woodville Road | Oregon | 43616 |  | Lucas | B026 | H-9201 Process Heater | 2012-06-24 | none | ARI Environmental Inc. | 80 mmBtu/hr | 159 ppmv H2S | 38.72 mmBtu/hr | 55.7 ppmv H2S | 15 | Hydrogen Sulfide(see Modification) | PASS | NA | N | This test was for an annual RATA. The RA was 3.9% (<10%)
0448010246 | Toledo Refining Company, LLC. | 1819 Woodville Road | Oregon | 43616 |  | Lucas | B027 | H-9202 Process Heater | 2012-06-24 | none | ARI Environmental Inc. | 71 mmBtu/hr | 159 ppmv H2S | 46.11 mmBtu/hr | 55.7 ppmv H2S | 15 | Hydrogen Sulfide(see Modification) | PASS | NA | N | This test was for an annual RATA. The RA was 3.9% (<10%)
0448010246 | Toledo Refining Company, LLC. | 1819 Woodville Road | Oregon | 43616 |  | Lucas | B028 | Alcorn Process Heater [H9203] | 2012-06-24 | none | ARI Environmental Inc. | 27 mmBtu/hr | 159 ppmv H2S | 51.56 mmBtu/hr | 55.7 ppmv H2S | 15 | Hydrogen Sulfide(see Modification) | PASS | NA | N | This test was for an annual RATA. The RA was 3.9% (<10%)
0448010246 | Toledo Refining Company, LLC. | 1819 Woodville Road | Oregon | 43616 |  | Lucas | B029 | H-9251 Process Heater | 2012-06-24 | none | ARI Environmental Inc. | 62 mmBtu/hr | 159 ppmv H2S | 56.70 mmBtu/hr | 55.7 ppmv H2S | 15 | Hydrogen Sulfide(see Modification) | PASS | NA | N | This test was for an annual RATA. The RA was 3.9% (<10%)
0448010246 | Toledo Refining Company, LLC. | 1819 Woodville Road | Oregon | 43616 |  | Lucas | B030 | Hot Belt Heater [H9252A] - installation of new burners to upgrade from 83 mmBtu/hr to 87 mmBtu/hr | 2012-06-24 | none | ARI Environmental Inc. | 87 mmBtu/hr | 159 ppmv H2S | 75.45 mmBtu/hr | 55.7 ppmv H2S | 15 | Hydrogen Sulfide(see Modification) | PASS | NA | N | This test was for an annual RATA. The RA was 3.9% (<10%)
0448010246 | Toledo Refining Company, LLC. | 1819 Woodville Road | Oregon | 43616 |  | Lucas | B031 | Hot Belt Heater [H9252B] - installation of new burners to upgrade from 83 mmBtu/hr to 87 mmBtu/hr | 2012-06-24 | none | ARI Environmental Inc. | 87 mmBtu/hr | 159 ppmv H2S | 75.45 mmBtu/hr | 55.7 ppmv H2S | 15 | Hydrogen Sulfide(see Modification) | PASS | NA | N | This test was for an annual RATA. The RA was 3.9% (<10%)
0448010246 | Toledo Refining Company, LLC. | 1819 Woodville Road | Oregon | 43616 |  | Lucas | B032 | H-9302 Process Heater | 2012-06-24 | none | ARI Environmental Inc. | 120 mmBtu/hr | 159 ppmv H2S | 91.38 mmBtu/hr | 55.7 ppmv H2S | 15 | Hydrogen Sulfide(see Modification) | PASS | NA | N | This test was for an annual RATA. The RA was 3.9% (<10%)
0448010246 | Toledo Refining Company, LLC. | 1819 Woodville Road | Oregon | 43616 |  | Lucas | B033 | H-9301 Process Heater | 2012-06-24 | none | ARI Environmental Inc. | 217 mmBtu/hr | 159 ppmv H2S | 168.20 mmBtu/hr | 55.7 ppmv H2S | 15 | Hydrogen Sulfide(see Modification) | PASS | NA | N | This test was for an annual RATA. The RA was 3.9% (<10%)
0448010246 | Toledo Refining Company, LLC. | 1819 Woodville Road | Oregon | 43616 |  | Lucas | B034 | H-9303 Process Heater | 2012-06-24 | none | ARI Environmental Inc. | 64 mmBtu/hr | 159 ppmv H2S | 61.36 mmBtu/hr | 55.7 ppmv H2S | 15 | Hydrogen Sulfide(see Modification) | PASS | NA | N | This test was for an annual RATA. The RA was 3.9% (<10%)
0448010246 | Toledo Refining Company, LLC. | 1819 Woodville Road | Oregon | 43616 |  | Lucas | B035 | H-9304 Process Heater | 2012-06-24 | none | ARI Environmental Inc. | 42 mmBtu/hr | 159 ppmv H2S | 36.07 mmBtu/hr | 55.7 ppmv H2S | 15 | Hydrogen Sulfide(see Modification) | PASS | NA | N | This test was for an annual RATA. The RA was 3.9% (<10%)
0448010246 | Toledo Refining Company, LLC. | 1819 Woodville Road | Oregon | 43616 |  | Lucas | B051 | 250 mmBtu per hour heater fired by refinery fuel gas and natural gas | 2012-11-07 | control equipment? | ARI ENVIRONMENTAL, INC | max. rate? | 30 lb/hr | avg. operating rate? | 28.575 lb/hr | 7 | Nitrogen Dioxide | PASS | NA | Y
0448010466 | Crown Cork & Seal | 5201 Enterprise Blvd | Toledo | 43612 |  | Lucas | K005 | 36 inch coil coating line with 12 mmBtu/hr direct-fired natural gas drying oven, permanent total enclosure, and 15 mmBtu/hr catalytic incinerator | 2012-01-25 | cat-ox | air compliance testing, inc | na | na | 400 ft/min line speed | 95.46% dest efficiency | 25 | Total non-methane organic compound | FAIL | NA | Y | also did 204 to verify 100% VOC CE
0448020085 | LINDE GAS NORTH AMERICA, LLC | 2226 NAVARRE RD | Oregon | 43616 |  | Lucas | P001 | Hydrogen Reformer Train 1 - 514 MMBtu/hr methane steam reformer train with low NOx burners and selective catalytic reduction (SCR) control device. | 2012-06-19 | single iso train | Optimal Air Testing Services, LLC | 514 mmBtu/hr | 3.39 lb/hr @3% O2 | na | 2.23 % | RATA | Facility-Wide Permit Requirements | PASS | NA | Y | ppmv difference between the reference analyzers and CEMS was 0.15 ppmv
0448020085 | LINDE GAS NORTH AMERICA, LLC | 2226 NAVARRE RD | Oregon | 43616 |  | Lucas | P002 | Hydrogen Reformer Train 2 - 514 MMBtu/hr methane steam reformer train with low NOx burners and selective catalytic reduction (SCR) control device. | 2012-06-20 | single iso train | Emissions and Source Testing Co. | 514 mmBtu/hr | 3.39 % @ 3% O2 | na | 11.13 % | RATA | Facility-Wide Permit Requirements | PASS | NA | Y | .70 ppmv difference in average concentration of the plant CEMS vs the reference analyzers
0487010012 | Pilkington North America Inc | 140 Dixie Highway | Rossford | 43460 | 1215 | Wood | P003 | 6F3 Float Glass Melting Furnace - 29.8 tons of glass draw per hour, natural gas-fired float glass melting furnace (6F3) with 3R technology for NOx control | 2012-05-01 | extractive gas | mostardi platt | 29.8 tons draw/hr | < 20.0 % mean RM value | 24.6 tons draw/hr | 9.23 % NOX, 9.59 % CO, 2.55 % Flow | RATA | Facility-Wide Permit Requirements | PASS | NA | Y | cullet ratio of 40.3 %, with low decrepitating dolomite
0487010012 | Pilkington North America Inc | 140 Dixie Highway | Rossford | 43460 | 1215 | Wood | P003 | 6F3 Float Glass Melting Furnace - 29.8 tons of glass draw per hour, natural gas-fired float glass melting furnace (6F3) with 3R technology for NOx control | 2012-05-02 | flame ionization analyzer | mostardi platt | 29.8 tons draw/hr | 4.5 lb/hr | 24.13 tons draw/hr | 0.36 lb/hr | 25A | Total Hydrocarbons | PASS | NA | Y | cullet ratio of 40.6 %, with low decrepitating dolomite
0487010012 | Pilkington North America Inc | 140 Dixie Highway | Rossford | 43460 | 1215 | Wood | P003 | 6F3 Float Glass Melting Furnace - 29.8 tons of glass draw per hour, natural gas-fired float glass melting furnace (6F3) with 3R technology for NOx control | 2012-05-02 | visual certified reader | mostardi platt | 29.8 tons draw/hr | 36.7 % opacity | 24.13 tons draw/hr | 6.46 % opacity | 9 | Visible Emissions | PASS | NA | Y | cullet ratio of 40.6 %, with low decrepitating dolomite
0487010012 | Pilkington North America Inc | 140 Dixie Highway | Rossford | 43460 | 1215 | Wood | P003 | 6F3 Float Glass Melting Furnace - 29.8 tons of glass draw per hour, natural gas-fired float glass melting furnace (6F3) with 3R technology for NOx control | 2012-05-02 | sampling train | mostardi platt | 29.8 tons draw/hr | 41 lb/hr | 24.13 tons draw/hr | 26.825 lb/hr | 5 | PE - Primary PM (Includes Filterables + Condensibles) | PASS | NA | Y | cullet ratio of 40.6 %, with low decrepitating dolomite
0487010012 | Pilkington North America Inc | 140 Dixie Highway | Rossford | 43460 | 1215 | Wood | P003 | 6F3 Float Glass Melting Furnace - 29.8 tons of glass draw per hour, natural gas-fired float glass melting furnace (6F3) with 3R technology for NOx control | 2012-05-02 | fisher | mostardi platt | 29.8 tons draw/hr | 100 lb/hr | 24.13 tons draw/hr | 47.03 lb/hr | 6C | SO2 - Sulfur Dioxide | PASS | NA | Y | cullet ratio of 40.6 %, with low decrepitating dolomite
0487010012 | Pilkington North America Inc | 140 Dixie Highway | Rossford | 43460 | 1215 | Wood | P001 | 6F1 float glass melting furnace (23.8 tons glass draw per hour) fueled by natural gas and/or #2 fuel oil with no control equipment, tin bath and annealing lehr | 2012-05-15 | fisher | mostardi platt | 23.8 tons/hr | 25.64 lb/hr | at facility | 0.1656 lb/hr | 8 | Sulfuric Acid | PASS | NA | Y
0487010012 | Pilkington North America Inc | 140 Dixie Highway | Rossford | 43460 | 1215 | Wood | P001 | 6F1 float glass melting furnace (23.8 tons glass draw per hour) fueled by natural gas and/or #2 fuel oil with no control equipment, tin bath and annealing lehr | 2012-05-15 | fisher | mostardi platt |  |  |  |  | 7E | Nitrogen Oxide | PASS | NA | Y | Tested pollutants: NO2, NO; Permitted Allowable Emission Rate = 83.27 lb/hr; Permitted Maximum Operating Rate = 23.8 tons/hr; Average Tested Emission Rate = 26.69 lb/hr; Average Tested Operating Rate = at facility; Results = Passed; AFS Date = 2012-10-31 00:00:00.0; AFS ID = legacy)
0487010012 | Pilkington North America Inc | 140 Dixie Highway | Rossford | 43460 | 1215 | Wood | P001 | 6F1 float glass melting furnace (23.8 tons glass draw per hour) fueled by natural gas and/or #2 fuel oil with no control equipment, tin bath and annealing lehr | 2012-05-15 | fisher | mostardi platt | 23.8 tons/hr | 55.67 lb/hr | at facility | 52.02 lb/hr | 6C | SO2 - Sulfur Dioxide | PASS | NA | Y
0487010012 | Pilkington North America Inc | 140 Dixie Highway | Rossford | 43460 | 1215 | Wood | P001 | 6F1 float glass melting furnace (23.8 tons glass draw per hour) fueled by natural gas and/or #2 fuel oil with no control equipment, tin bath and annealing lehr | 2012-05-15 | fisher | mostardi platt | 23.8 tons/hr | 38.91 lb/hr | at facility | 19.673 lb/hr | 5 | PE - Primary PM (Includes Filterables + Condensibles) | PASS | NA | Y
0487010012 | Pilkington North America Inc | 140 Dixie Highway | Rossford | 43460 | 1215 | Wood | P001 | 6F1 float glass melting furnace (23.8 tons glass draw per hour) fueled by natural gas and/or #2 fuel oil with no control equipment, tin bath and annealing lehr | 2012-05-15 | fisher | mostardi platt |  |  |  |  | 7E | Nitrogen Dioxide | PASS | NA | Y | Tested pollutants: NO2, NO; Permitted Allowable Emission Rate = 83.27 lb/hr; Permitted Maximum Operating Rate = 23.8 tons/hr; Average Tested Emission Rate = 26.69 lb/hr; Average Tested Operating Rate = at facility; Results = Passed; AFS Date = 2012-10-31 00:00:00.0; AFS ID = legacy)
0605000020 | Tennessee Gas Pipeline Station 204 | 2335 US Route 50 West | Albany | 45710 | 0000 | Athens | B012 | Recip. Engine 11A - Clark Gas Engine TLA-10 3,400 hp | 2012-06-14 | N/A | El Paso Pipeline Group - Tennessee Gas |  |  |  |  | 7E | Nitrogen Dioxide | PASS | NA | Y | Tested pollutants: NO2, NO; Permitted Allowable Emission Rate = 11.0 grams/bhp-hr; Permitted Maximum Operating Rate = 3,400 HP; Average Tested Emission Rate = 4.3 grams/bhp-hr; Average Tested Operating Rate = 3,346 HP; Results = Passed; AFS Date = 2012-09-27 00:00:00.0; AFS ID = legacy)
0605000020 | Tennessee Gas Pipeline Station 204 | 2335 US Route 50 West | Albany | 45710 | 0000 | Athens | B012 | Recip. Engine 11A - Clark Gas Engine TLA-10 3,400 hp | 2012-06-14 | N/A | El Paso Pipeline Group - Tennessee Gas |  |  |  |  | 7E | Nitrogen Oxide | PASS | NA | Y | Tested pollutants: NO2, NO; Permitted Allowable Emission Rate = 11.0 grams/bhp-hr; Permitted Maximum Operating Rate = 3,400 HP; Average Tested Emission Rate = 4.3 grams/bhp-hr; Average Tested Operating Rate = 3,346 HP; Results = Passed; AFS Date = 2012-09-27 00:00:00.0; AFS ID = legacy)
0605000020 | Tennessee Gas Pipeline Station 204 | 2335 US Route 50 West | Albany | 45710 | 0000 | Athens | B013 | Recip. Engine 12A - Clark Gas Engine TLA-10 3,400 hp | 2012-06-14 | N/A | El Paso Pipeline Group - Tennessee Gas |  |  |  |  | 7E | Nitrogen Oxide | PASS | NA | Y | Tested pollutants: NO2, NO; Permitted Allowable Emission Rate = 11.0 grams/bhp-hr; Permitted Maximum Operating Rate = 3,400 HP; Average Tested Emission Rate = 3.98 grams/bhp-hr; Average Tested Operating Rate = 3,345 HP; Results = Passed; AFS Date = 2012-09-27 00:00:00.0; AFS ID = legacy)
0605000020 | Tennessee Gas Pipeline Station 204 | 2335 US Route 50 West | Albany | 45710 | 0000 | Athens | B013 | Recip. Engine 12A - Clark Gas Engine TLA-10 3,400 hp | 2012-06-14 | N/A | El Paso Pipeline Group - Tennessee Gas |  |  |  |  | 7E | Nitrogen Dioxide | PASS | NA | Y | Tested pollutants: NO2, NO; Permitted Allowable Emission Rate = 11.0 grams/bhp-hr; Permitted Maximum Operating Rate = 3,400 HP; Average Tested Emission Rate = 3.98 grams/bhp-hr; Average Tested Operating Rate = 3,345 HP; Results = Passed; AFS Date = 2012-09-27 00:00:00.0; AFS ID = legacy)
0607000089 | The Ohio Valley Coal Company - Powhatan No. 6 Mine | 56854 Pleasant Ridge Road | Alledonia | 43902 | 9716 | Belmont | F007 | New conveyorized truck loading station #2 | 2012-01-31 | NA | Quality Environmental Services, Inc. | 150 TPH | 20% opacity as a 6 min average | 150 TPH | 0% opacity as a 6 min average | 9 | Visible Emissions | PASS | NA | Y
0607000089 | The Ohio Valley Coal Company - Powhatan No. 6 Mine | 56854 Pleasant Ridge Road | Alledonia | 43902 | 9716 | Belmont | F003 | Coal truck dumping, conveyor, and transfer system including coal refuse, raw coal, and clean coal | 2012-06-22 | Enclosures, Moisture | Quality Environmental Services | 800 tph | 20% opacity | max | 0% opacity | 9 | Visible Emissions | PASS | NA | Y
0607000089 | The Ohio Valley Coal Company - Powhatan No. 6 Mine | 56854 Pleasant Ridge Road | Alledonia | 43902 | 9716 | Belmont | F003 | Coal truck dumping, conveyor, and transfer system including coal refuse, raw coal, and clean coal | 2012-06-22 | Enclosures, Moisture | Quality Environmental Services | 800 tph | 20% opacity | max | 0% opacity | 22 | Fugitive Emissions | PASS | NA | Y
0607000089 | The Ohio Valley Coal Company - Powhatan No. 6 Mine | 56854 Pleasant Ridge Road | Alledonia | 43902 | 9716 | Belmont | F003 | Coal truck dumping, conveyor, and transfer system including coal refuse, raw coal, and clean coal | 2012-10-17 | Enclosures, Moisture | Quality Environmental Services | 800 tph | 20% opacity | max | 0% opacity | 9 | Visible Emissions | PASS | NA | Y
0607000089 | The Ohio Valley Coal Company - Powhatan No. 6 Mine | 56854 Pleasant Ridge Road | Alledonia | 43902 | 9716 | Belmont | F003 | Coal truck dumping, conveyor, and transfer system including coal refuse, raw coal, and clean coal | 2012-10-17 | Enclosures, Moisture | Quality Environmental Services | 800 tph | 20% opacity | max | 0% opacity | 22 | Fugitive Emissions | PASS | NA | Y
0607000229 | American Energy Corporation Century Mine | Wayne Township Road 88 | Alledonia | 43902 |  | Belmont | F001 | Loading of railcars and trucks, unloading of trucks, conveyers, stackers, transfer points, and material handling | 2012-06-22 | water spray as needed | Quality Environmental Services | 1700 tons per hour | 7% as a 6-min average | maximum | 0% opacity as a 6-min average | 9 | Visible Emissions | PASS | NA | Y
0607000229 | American Energy Corporation Century Mine | Wayne Township Road 88 | Alledonia | 43902 |  | Belmont | F001 | Loading of railcars and trucks, unloading of trucks, conveyers, stackers, transfer points, and material handling | 2012-06-22 | water spray as needed | Quality Environmental Services | 1700 tons per hour | 7% as a 6-min average | maximum | 0% opacity as a 6-min average | 22 | Fugitive Emissions | PASS | NA | Y
0607000229 | American Energy Corporation Century Mine | Wayne Township Road 88 | Alledonia | 43902 |  | Belmont | F004 | 1700 ton per hour coal preparation plant (primary screening and wet cleaning) | 2012-06-22 | water spray as needed | Quality Environmental Services | 1700 tons per hour | 7% as a 6-min average | maximum | 0% opacity as a 6-min average | 9 | Visible Emissions | PASS | NA | Y
0607000229 | American Energy Corporation Century Mine | Wayne Township Road 88 | Alledonia | 43902 |  | Belmont | F004 | 1700 ton per hour coal preparation plant (primary screening and wet cleaning) | 2012-06-22 | water spray as needed | Quality Environmental Services | 1700 tons per hour | 7% as a 6-min average | maximum | 0% opacity as a 6-min average | 22 | Fugitive Emissions | PASS | NA | Y
0607000229 | American Energy Corporation Century Mine | Wayne Township Road 88 | Alledonia | 43902 |  | Belmont | F001 | Loading of railcars and trucks, unloading of trucks, conveyers, stackers, transfer points, and material handling | 2012-10-08 | water spray as needed | Quality Environmental Services | 1700 tons per hour | 7% as a 6-min average | maximum | 0% opacity as a 6-min average | 22 | Fugitive Emissions | PASS | NA | Y
0607000229 | American Energy Corporation Century Mine | Wayne Township Road 88 | Alledonia | 43902 |  | Belmont | F001 | Loading of railcars and trucks, unloading of trucks, conveyers, stackers, transfer points, and material handling | 2012-10-08 | water spray as needed | Quality Environmental Services | 1700 tons per hour | 7% as a 6-min average | maximum | 0% opacity as a 6-min average | 9 | Visible Emissions | PASS | NA | Y
0607000229 | American Energy Corporation Century Mine | Wayne Township Road 88 | Alledonia | 43902 |  | Belmont | F004 | 1700 ton per hour coal preparation plant (primary screening and wet cleaning) | 2012-10-08 | water spray as needed | Quality Environmental Services | 1700 tons per hour | 7% as a 6-min average | maximum | 0% opacity as a 6-min average | 22 | Fugitive Emissions | PASS | NA | Y
0607000229 | American Energy Corporation Century Mine | Wayne Township Road 88 | Alledonia | 43902 |  | Belmont | F004 | 1700 ton per hour coal preparation plant (primary screening and wet cleaning) | 2012-10-08 | water spray as needed | Quality Environmental Services | 1700 tons per hour | 7% as a 6-min average | maximum | 0% opacity as a 6-min average | 9 | Visible Emissions | PASS | NA | Y
0607020122 | Oxford Mining -- Bellaire Dock | 5100 N. Guernsey Street | Bellaire | 43906 |  | Belmont | F003 | Material Handling | 2012-05-07 | wet suppression | AYER Quality Engineering LLC | 700 tph | 10% opacity as a 6-min average | 737 tph | 1.67% opacity as a 6-min average | 9 | Visible Emissions | PASS | NA | Y
0616000000 | Conesville Power Plant | 47201 County Road 273 | Conesville | 43811 | 9799 | Coshocton | B008 | Electric Generation. | 2012-04-26 | ESP, Scrubber | Mostardi Platt Environmental Services | Approx. 400 MW | 0.10 pound/million Btu | 428 MW | 0.0227 pound/million Btu | 5 | PE - Primary PM (Includes Filterables + Condensibles) | PASS | NA | Y
0616000000 | Conesville Power Plant | 47201 County Road 273 | Conesville | 43811 | 9799 | Coshocton | B003 | Riley model 3403 pulverized coal-fired, dry-bottom boiler(Unit 3 Main Boiler), having a nominal capacity of 1862 million Btu/hr, and controlled with an electrostatic precipitator (ESP). | 2012-06-21 | ESP | Mostarid Platt Environmental Services | 175 GMW(nominal) | 0.1 lb/million Btu heat input | 85 GMW | 0.018 lb/million Btu heat input | 5 | PE - Primary PM (Includes Filterables + Condensibles) | PASS | NA | Y | low load test
0616000000 | Conesville Power Plant | 47201 County Road 273 | Conesville | 43811 | 9799 | Coshocton | B004 | Combustion Engineering model 7868 pulverized coal-fired, dry-bottom boiler(Unit 4 Main Boiler), having a nominal capacity of 7960 million Btu/hr, and controlled with an electrostatic precipitator (ESP). | 2012-07-24 | ESP | Mostarid Platt Environmental Services | 175 GMW(nominal) | 0.1 lb/million Btu heat input | 838 GMW | 0.013 lb/million Btu heat input | 5 | PE - Primary PM (Includes Filterables + Condensibles) | PASS | NA | Y
0616000000 | Conesville Power Plant | 47201 County Road 273 | Conesville | 43811 | 9799 | Coshocton | B007 | Electric Generation. | 2012-10-16 | ESP, Scrubber | Mostardi Platt Environmental Services | 425 MW | 0.10 pound/million Btu | 436 MW | 0.0107 pound/million Btu | 5 | PE - Primary PM (Includes Filterables + Condensibles) | PASS | NA | Y
0616005005 | Walhonding Valley Sand & Gravel, Inc. | 27679 State Route 206 | Walhonding | 43843 |  | Coshocton | F003 | Portable aggregate processing plant | 2012-09-26 | water spray as needed | Dine Comply, Inc. | 3000000 tons per year | 7% as a 6-minute average | maximum | 0% as a 6-minute average | 9 | Visible Emissions | PASS | NA | Y | Witnessed=No, but it says Witnessed By Lisa Duvall) Dine Comply conducted the test on 9/26/2012. The test was considered invalvid because the docuements indicated the test did not conform th the method. On 10/04/2012, Dine Comply submitted additional documents to demonstrate compliance. The test demonstrated compliance.
0616005007 | Glenn O. Hawbaker Inc.-Portable Agg Plant (Briar Hill) | 73525 Fairpoint North Athens Rd | St. Clairsville | 44676 |  | Belmont | F001 | 440 ton per hour portable aggregate processing plant employing dust control measures, in both Appendix A and Non-Appendix A areas and without baghouse or wet scrubber control | 2012-12-05 | water spray as needed | Bowser-Morner, Inc. | 440 Tons per hour | 15% as a 6 minute average | 137 tons per hour | 0 - 5.4% opacity as a 6 minute average | 9 | Visible Emissions | PASS | NA | Y | SCC Code 212321 is not valid [99999999 inserted at migration]) NSPS Subpart OOO. This is a portable aggregate facility that was permitted at 440 tons per hour, but actual max varies by location.
0616010001 | RockTenn CP,LLC | 500 North Fourth Street | Coshocton | 43812 |  | Coshocton | B006 | 644.0 mmBtu/hr wood fired boiler fired by natural gas, wood residue, waste water sludge, and waste paper rejects. | 2012-12-27 | Cyclone, Scrubber | Air Compliance Testing | 644 million Btu/hour | 0.08 pound particulate/million Btu | 586 million Btu/hour | 0.057 pound particulate/million Btu | 5 | PE - Primary PM (Includes Filterables + Condensibles) | PASS | NA | Y
0616010006 | McWane Ductile - Ohio | 2266 South Sixth Street | Coshocton | 43812 | 6001 | Coshocton | P901 | 85 TPH Cupola furnace for molten iron production with afterburner and wet scrubber | 2012-05-03 | afterburner; venturi scrubber only | Air Compliance Testing | 85 tph | 0.78 lbs/ton metal melted | 74.3 tph | 0.39 lbs/ton metal melted | 5 | PE - Primary PM (Includes Filterables + Condensibles) | PASS | NA | Y | Opacity 10.83% as a 6 min average - emissions limit 20% as a 6 min average. 3.1 lbs/hr tested emissions rate 6.63 lbs/hr allowable emissions rate
0616015003 | Oxford Mining Co LLC, Sexton CAT Engine & Coal Crusher | 82950 Cadiz Jewett Road | Cadiz | 43907 |  | Harrison | P901 | 300 tph Coal Crusher and 180 HP CAT diesel engine | 2012-10-10 | water spray as needed | Ayer Quality Engineering, LLC | 300 TPH | 10% opacity or greater | 135 TPH | 0% opacity | 9 | Visible Emissions | PASS | NA | Y
0616015004 | Oxford Mining Co. LLC, GMC Engine & Olympia Crusher | 77600 Cadiz - New Athens Road | Cadiz | 43907 |  | Harrison | P901 | Material Handling and Crushing | 2012-10-10 | water spray as needed | Ayer Quality Engineering | max | 10% opacity | max | 0% opacity | 9 | Visible Emissions | PASS | NA | Y
0616015005 | Oxford Mining Co. LLC, Radial Stacker | 77600 Cadiz- New Athens Road | Cadiz | 43907 |  | Harrison | F001 | coal conveyor | 2012-10-10 | water spray as needed | Ayers Quality Engineering | 300 TPH | 10% opacity | 240 TPH | 0% opacity | 9 | Visible Emissions | PASS | NA | Y
0627000003 | Ohio Valley Electric Corp., Kyger Creek Station | 5758 State Route 7 North | Cheshire | 45620 |  | Gallia | F006 | Flue Gas Desulfurization(FGD)Limestone Handling System W/ Enclosures and Baghouses | 2012-04-10 | Baghouse/wet suppression | Ohio Valley Electric Corporation | 750 TPH | 7% baghouse/10% transfer point (as a 6 min average) | 249 TPH | 0% opacity as a 6 min average | 9 | Visible Emissions | PASS | NA | Y
0627000003 | Ohio Valley Electric Corp., Kyger Creek Station | 5758 State Route 7 North | Cheshire | 45620 |  | Gallia | B001 | Babcock and Wilcox Open Pass, Pulverized Coal Fired Wet Bottom Boiler | 2012-11-13 | ESP | Mostardi Platt Environmental Services | 227 MW | 0.1 pound/million Btu | 221 MW | 0.0049 pound/million Btu | 5 | PE - Primary PM (Includes Filterables + Condensibles) | PASS | NA | Y | Common stack 12 - vents boilers 1 and 2
0627000003 | Ohio Valley Electric Corp., Kyger Creek Station | 5758 State Route 7 North | Cheshire | 45620 |  | Gallia | B002 | Babcock and Wilcox Open Pass, Pulverized Coal Fired Wet Bottom Boiler | 2012-11-13 | ESP | Mostardi Platt Environmental Services | 227 MW | 0.1 pound/million Btu | 221 MW | 0.0049 pound/million Btu | 5 | PE - Primary PM (Includes Filterables + Condensibles) | PASS | NA | Y | Common stack 12 - vents boilers 1 and 2
0627000003 | Ohio Valley Electric Corp., Kyger Creek Station | 5758 State Route 7 North | Cheshire | 45620 |  | Gallia | B003 | Babcock and Wilcox Open Pass, Pulverized Coal Fired Wet Bottom Boiler | 2012-11-29 | ESP | Mostardi Platt Environmental Services | 217 MW | 0.1 pound/million Btu | 209 MW | 0.0032 pound/million Btu | 5 | PE - Primary PM (Includes Filterables + Condensibles) | PASS | NA | Y | Common stack 35 - vents boilers 3, 4, and 5
0627000003 | Ohio Valley Electric Corp., Kyger Creek Station | 5758 State Route 7 North | Cheshire | 45620 |  | Gallia | B004 | Babcock and Wilcox Open Pass, Pulverized Coal Fired Wet Bottom Boiler | 2012-11-29 | ESP | Mostardi Platt Environmental Services | 217 MW | 0.1 pound/million Btu | 209 MW | 0.0032 pound/million Btu | 5 | PE - Primary PM (Includes Filterables + Condensibles) | PASS | NA | Y | Common stack 35 - vents boilers 3, 4, and 5
0627000003 | Ohio Valley Electric Corp., Kyger Creek Station | 5758 State Route 7 North | Cheshire | 45620 |  | Gallia | B005 | Babcock and Wilcox Open Pass, Pulverized Coal Fired Wet Bottom Boiler | 2012-11-29 | ESP | Mostardi Platt Environmental Services | 217 MW | 0.1 pound/million Btu | 209 MW | 0.0032 pound/million Btu | 5 | PE - Primary PM (Includes Filterables + Condensibles) | PASS | NA | Y | Common stack 35 - vents boilers 3, 4, and 5
0630000001 | Tennessee Gas Pipeline Station 209 | 3428 Clay Pike Road | Cumberland | 43732 |  | Guernsey | B012 | Recip. Engine 11A, Cooper Bessemer GMWA-10 | 2012-06-12 | N/A | El Paso Pipeline Group |  |  |  |  | 7E | Nitrogen Oxide | PASS | NA | Y | Tested pollutants: NO2, NO; Permitted Allowable Emission Rate = 8.0 grams/bhp-hr; Permitted Maximum Operating Rate = 2,500 HP; Average Tested Emission Rate = 2.67 grams/bhp-hr; Average Tested Operating Rate = 2,330 HP; Results = Passed; AFS Date = 2012-09-27 00:00:00.0; AFS ID = legacy)
0630000001 | Tennessee Gas Pipeline Station 209 | 3428 Clay Pike Road | Cumberland | 43732 |  | Guernsey | B012 | Recip. Engine 11A, Cooper Bessemer GMWA-10 | 2012-06-12 | N/A | El Paso Pipeline Group |  |  |  |  | 7E | Nitrogen Dioxide | PASS | NA | Y | Tested pollutants: NO2, NO; Permitted Allowable Emission Rate = 8.0 grams/bhp-hr; Permitted Maximum Operating Rate = 2,500 HP; Average Tested Emission Rate = 2.67 grams/bhp-hr; Average Tested Operating Rate = 2,330 HP; Results = Passed; AFS Date = 2012-09-27 00:00:00.0; AFS ID = legacy)
0630000001 | Tennessee Gas Pipeline Station 209 | 3428 Clay Pike Road | Cumberland | 43732 |  | Guernsey | B013 | Recip. Engine 12A, Cooper Bessemer GMWA-10 | 2012-06-12 | N/A | El Paso Pipeline Group |  |  |  |  | 7E | Nitrogen Oxide | PASS | NA | Y | Tested pollutants: NO2, NO; Permitted Allowable Emission Rate = 8.0 grams/bhp-hr; Permitted Maximum Operating Rate = 2,500 HP; Average Tested Emission Rate = 2.57 grams/bhp-hr; Average Tested Operating Rate = 2,393 HP; Results = Passed; AFS Date = 2012-09-27 00:00:00.0; AFS ID = legacy)
0630000001 | Tennessee Gas Pipeline Station 209 | 3428 Clay Pike Road | Cumberland | 43732 |  | Guernsey | B013 | Recip. Engine 12A, Cooper Bessemer GMWA-10 | 2012-06-12 | N/A | El Paso Pipeline Group |  |  |  |  | 7E | Nitrogen Dioxide | PASS | NA | Y | Tested pollutants: NO2, NO; Permitted Allowable Emission Rate = 8.0 grams/bhp-hr; Permitted Maximum Operating Rate = 2,500 HP; Average Tested Emission Rate = 2.57 grams/bhp-hr; Average Tested Operating Rate = 2,393 HP; Results = Passed; AFS Date = 2012-09-27 00:00:00.0; AFS ID = legacy)
0630000001 | Tennessee Gas Pipeline Station 209 | 3428 Clay Pike Road | Cumberland | 43732 |  | Guernsey | B014 | Recip. Engine 13A, Cooper Bessemer GMWA-10 | 2012-06-12 | N/A | El Paso Pipeline Group |  |  |  |  | 7E | Nitrogen Oxide | PASS | NA | Y | Tested pollutants: NO2, NO; Permitted Allowable Emission Rate = 8.0 grams/bhp-hr; Permitted Maximum Operating Rate = 2,500 HP; Average Tested Emission Rate = 2.68 grams/bhp-hr; Average Tested Operating Rate = 2,448 HP; Results = Passed; AFS Date = 2012-09-27 00:00:00.0; AFS ID = legacy)
0630000001 | Tennessee Gas Pipeline Station 209 | 3428 Clay Pike Road | Cumberland | 43732 |  | Guernsey | B014 | Recip. Engine 13A, Cooper Bessemer GMWA-10 | 2012-06-12 | N/A | El Paso Pipeline Group |  |  |  |  | 7E | Nitrogen Dioxide | PASS | NA | Y | Tested pollutants: NO2, NO; Permitted Allowable Emission Rate = 8.0 grams/bhp-hr; Permitted Maximum Operating Rate = 2,500 HP; Average Tested Emission Rate = 2.68 grams/bhp-hr; Average Tested Operating Rate = 2,448 HP; Results = Passed; AFS Date = 2012-09-27 00:00:00.0; AFS ID = legacy)
0641000280 | Sterling Mining Corp. Shean Hill/Davison Mines | Brush Creek Twp. Rd. 54 | Salineville | 43945 |  | Jefferson | F003 | Coal Screening Plant and associated material handling. | 2012-11-20 | NA | Air Compliance Consultants | Max | No Ve | Max | No VE | 9 | Visible Emissions | PASS | NA | Y | F003 was the tested EU - coal screening plant and associated material handling.
0641050002 | Cardinal Power Plant (Cardinal Operating Company) | 306 County Road 7 East | Brilliant | 43913 | 1088 | Jefferson | B010 | Unit 1-2 Auxiliary Boiler - BW Auxiliary Boiler - 652.58 million Btu/hr heat input | 2012-04-19 | low NOx burners | Mostardi Platt Environmental Services, Inc. |  |  |  |  | 7E | Nitrogen Oxide | PASS | NA | Y | Tested pollutants: NO2, NO; Permitted Allowable Emission Rate = 97.9 lbs/hr; Permitted Maximum Operating Rate = 652.58 mmBtu/hr; Average Tested Emission Rate = 72.45 lbs.hr; Average Tested Operating Rate = 578.2 mmBtu/hr; Results = Passed; AFS Date = 2012-09-27 00:00:00.0; AFS ID = legacy)
0641050002 | Cardinal Power Plant (Cardinal Operating Company) | 306 County Road 7 East | Brilliant | 43913 | 1088 | Jefferson | B010 | Unit 1-2 Auxiliary Boiler - BW Auxiliary Boiler - 652.58 million Btu/hr heat input | 2012-04-19 | low NOx burners | Mostardi Platt Environmental Services, Inc. |  |  |  |  | 7E | Nitrogen Dioxide | PASS | NA | Y | Tested pollutants: NO2, NO; Permitted Allowable Emission Rate = 97.9 lbs/hr; Permitted Maximum Operating Rate = 652.58 mmBtu/hr; Average Tested Emission Rate = 72.45 lbs.hr; Average Tested Operating Rate = 578.2 mmBtu/hr; Results = Passed; AFS Date = 2012-09-27 00:00:00.0; AFS ID = legacy)
0641050002 | Cardinal Power Plant (Cardinal Operating Company) | 306 County Road 7 East | Brilliant | 43913 | 1088 | Jefferson | B001 | Unit 1 - Babcock and Wilcox, pulverized coal-fired, dry bottom, wall-fired boiler, having a nominal capacity of 5,275 MMBtu/hr. Equipped with Selective Catalytic Reduction (SCR) for control of Nitrogen Oxides, Electrostatic Precipitators (ESP) for Particulate control, and Flue Gas Desulfurization (FGD) for Sulfur Dioxide control. | 2012-11-28 | FGD, ESP | United Sciences Testing, Inc. | 617 GMW | 0.03 lbs/million Btu | 610 GMW | 0.004 lbs/million Btu | 5 | PE - Primary PM (Includes Filterables + Condensibles) | PASS | NA | Y
0641050002 | Cardinal Power Plant (Cardinal Operating Company) | 306 County Road 7 East | Brilliant | 43913 | 1088 | Jefferson | B002 | Unit 2 - Babcock and Wilcox, pulverized coal-fired, dry bottom, wall-fired boiler, having a nominal capacity of 5,275 MMBtu/hr. Equipped with Selective Catalytic Reduction (SCR) for control of Nitrogen Oxides, Electrostatic Precipitators (ESP) for Particulate control, and Flue Gas Desulfurization (FGD) for Sulfur Dioxide control. | 2012-12-01 | FGD, ESP | United Sciences Testing, Inc. | 640 GMW | 0.03 lbs/million Btu | 637 GMW | 0.001 lbs/million Btu | 5 | PE - Primary PM (Includes Filterables + Condensibles) | PASS | NA | Y
0641090234 | Mingo Junction Energy Center, LLC | 540 Commercial Avenue | Mingo Junction | 43938 |  | Jefferson | B002 | Boiler No 2. | 2012-01-04 | NOx - Water injection | Clean Air Engineering |  |  |  |  | 7C | Nitrogen Oxide | PASS | NA | Y | Tested pollutants: NO2, NO; Permitted Allowable Emission Rate = 36.0 lbs/hr; Permitted Maximum Operating Rate = 180 mmBtu/hr; Average Tested Emission Rate = 18.5 lbs/hr; Average Tested Operating Rate = 139.2 mmBtu/hr; Results = Passed; AFS Date = 2012-05-04 00:00:00.0; AFS ID = legacy) Average H2S - 18 gr/100dscf
0641090234 | Mingo Junction Energy Center, LLC | 540 Commercial Avenue | Mingo Junction | 43938 |  | Jefferson | B002 | Boiler No 2. | 2012-01-04 | NOx - Water injection | Clean Air Engineering | 180 mmBtu/hr | 2.61 lbs/hr | 139.2 mmBtu/hr | 0.691 lbs/hr | 202 | PE - Primary PM (Includes Filterables + Condensibles) | PASS | NA | Y | Average H2S - 18 gr/100dscf. Method 201A - PM 2.5
0641090234 | Mingo Junction Energy Center, LLC | 540 Commercial Avenue | Mingo Junction | 43938 |  | Jefferson | B002 | Boiler No 2. | 2012-01-04 | NOx - Water injection | Clean Air Engineering | 180 mmBtu/hr | 2.61 lbs/hr | 139.2 mmBtu/hr | 0.319 lbs/hr | 201 | PM10 - Primary PM10 (Includes Filterables + Condensibles) (PM<10 Microns) | PASS | NA | Y | Average H2S - 18 gr/100dscf. Method 201A - PM 10
0641090234 | Mingo Junction Energy Center, LLC | 540 Commercial Avenue | Mingo Junction | 43938 |  | Jefferson | B002 | Boiler No 2. | 2012-01-04 | NOx - Water injection | Clean Air Engineering | 180 mmBtu/hr | 1.0 lbs/hr | 139.2 mmBtu/hr | 0.140 lbs/hr | 25A | Total Hydrocarbons | PASS | NA | Y | Average H2S - 18 gr/100dscf
0641090234 | Mingo Junction Energy Center, LLC | 540 Commercial Avenue | Mingo Junction | 43938 |  | Jefferson | B002 | Boiler No 2. | 2012-01-04 | NOx - Water injection | Clean Air Engineering | 180 mmBtu/hr | 49.5 lbs/hr | 139.2 mmBtu/hr | 13.8 lbs/hr | 6C | SO2 - Sulfur Dioxide | PASS | NA | Y | Average H2S - 18 gr/100dscf
0641090234 | Mingo Junction Energy Center, LLC | 540 Commercial Avenue | Mingo Junction | 43938 |  | Jefferson | B002 | Boiler No 2. | 2012-01-04 | NOx - Water injection | Clean Air Engineering |  |  |  |  | 7C | Nitrogen Dioxide | PASS | NA | Y | Tested pollutants: NO2, NO; Permitted Allowable Emission Rate = 36.0 lbs/hr; Permitted Maximum Operating Rate = 180 mmBtu/hr; Average Tested Emission Rate = 18.5 lbs/hr; Average Tested Operating Rate = 139.2 mmBtu/hr; Results = Passed; AFS Date = 2012-05-04 00:00:00.0; AFS ID = legacy) Average H2S - 18 gr/100dscf
0641090234 | Mingo Junction Energy Center, LLC | 540 Commercial Avenue | Mingo Junction | 43938 |  | Jefferson | B002 | Boiler No 2. | 2012-01-04 | NOx - Water injection | Clean Air Engineering | 180 mmBtu/hr | 8.1 lbs/hr | 139.2 mmBtu/hr | 1.46 lbs/hr | 10 | CO - Carbon Monoxide | PASS | NA | Y | Average H2S - 18 gr/100dscf
0641120146 | WARRENTON RIVER TERMINAL LTD. | N4-380 WARRENTON RD. | RAYLAND | 43943 |  | Jefferson | F003 | Coal processing/conveying and material handling | 2012-04-16 | water spray | Grace Consulting, Inc. | 1573 tons per hour | 10% opacity as a 6-min average | 1573 tons per hour | 0% opacity | 9 | Visible Emissions | PASS | NA | Y
0641160017 | W. H. SAMMIS PLANT | 29503 State Rte 7 | Stratton | 43961 | 0000 | Jefferson | F007 | Railcar Unloading Station and Associated Coal Conveyors and Coal Transfer Points. | 2012-03-20 | water spray, dust suppresant | Grace Consulting, Inc. | 2000 - 4000 tph | 10% opacity | 3000 tph | 0% opacity | 9 | Visible Emissions | PASS | NA | Y
0641180064 | Titanium Metals Corporation | 100 Titanium Way | Toronto | 43964 | 0309 | Jefferson | P039 | Sheet Pickler | 2012-05-15 | wet scrubber | Air Compliance Testing, Inc. |  |  |  |  | 7E | Nitrogen Dioxide | PASS | NA | Y | Tested pollutants: NO2, NO; Permitted Allowable Emission Rate = 41.7 lbs/hr; Permitted Maximum Operating Rate = 760 lbs/hr; Average Tested Emission Rate = 6.25 lbs/hr; Average Tested Operating Rate = 813 lbs/hr; Results = Passed; AFS Date = 2012-09-27 00:00:00.0; AFS ID = legacy)
0641180064 | Titanium Metals Corporation | 100 Titanium Way | Toronto | 43964 | 0309 | Jefferson | P039 | Sheet Pickler | 2012-05-15 | wet scrubber | Air Compliance Testing, Inc. |  |  |  |  | 7E | Nitrogen Oxide | PASS | NA | Y | Tested pollutants: NO2, NO; Permitted Allowable Emission Rate = 41.7 lbs/hr; Permitted Maximum Operating Rate = 760 lbs/hr; Average Tested Emission Rate = 6.25 lbs/hr; Average Tested Operating Rate = 813 lbs/hr; Results = Passed; AFS Date = 2012-09-27 00:00:00.0; AFS ID = legacy)
0656000001 | Ormet Primary Aluminum Corp. | 43840 State Route 7 | Hannibal | 43931 |  | Monroe | P955 |  | 2012-02-14 | Dry Scrubber, Baghouse | Shaw Environmental Inc. | 11,130 pounds/hour | 2.8 pounds FL/ton aluminum | 12,020 pounds/hour | 0.063 pounds FL/ton aluminum | other | Facility-Wide Permit Requirements | PASS | NA | Y | 0% opacity as a 6 minute average
0656000001 | Ormet Primary Aluminum Corp. | 43840 State Route 7 | Hannibal | 43931 |  | Monroe | P956 |  | 2012-02-14 | Dry Scrubber, Baghouse | Shaw Environmental Inc. | 11,130 pounds/hour | 2.8 pounds FL/ton aluminum | 12,020 pounds/hour | 0.085 pounds FL/ton aluminum | other | Facility-Wide Permit Requirements | PASS | NA | Y | 0% opacity as a 6 minute average
0656000001 | Ormet Primary Aluminum Corp. | 43840 State Route 7 | Hannibal | 43931 |  | Monroe | P963 |  | 2012-02-14 | Dry Scrubber, Baghouse | Shaw Environmental Inc. | 11,130 pounds/hour | 2.8 pounds FL/ton aluminum | 10,780 pounds/hour | 0.049 pounds FL/ton aluminum | other | Facility-Wide Permit Requirements | PASS | NA | Y | 0% opacity as a 6 minute average
0656000001 | Ormet Primary Aluminum Corp. | 43840 State Route 7 | Hannibal | 43931 |  | Monroe | P964 |  | 2012-02-14 | Dry Scrubber, Baghouse | Shaw Environmental Inc. | 11,130 pounds/hour | 2.8 pounds FL/ton aluminum | 11,120 pounds/hour | 0.108 pounds FL/ton aluminum | other | Facility-Wide Permit Requirements | PASS | NA | Y | 0% opacity as a 6 minute average
0656000001 | Ormet Primary Aluminum Corp. | 43840 State Route 7 | Hannibal | 43931 |  | Monroe | P971 |  | 2012-02-15 | Dry Scrubber, Baghouse | Shaw Environmental Inc. | 11,130 pounds/hour | 2.8 pounds FL/ton aluminum | 11,340 pounds/hour | 0.063 pounds FL/ton aluminum | other | Facility-Wide Permit Requirements | PASS | NA | Y | 0% opacity as a 6 minute average
0656000001 | Ormet Primary Aluminum Corp. | 43840 State Route 7 | Hannibal | 43931 |  | Monroe | P976 |  | 2012-02-15 | Dry Scrubber, Baghouse | Shaw Environmental Inc. | 11,130 pounds/hour | 2.8 pounds FL/ton aluminum | 11,260 pounds/hour | 0.089 pounds FL/ton aluminum | other | Facility-Wide Permit Requirements | PASS | NA | Y | 0% opacity as a 6 minute average
0656000001 | Ormet Primary Aluminum Corp. | 43840 State Route 7 | Hannibal | 43931 |  | Monroe | P923 |  | 2012-05-01 | baghouse | Air/Compliance Consultants, Inc. | 61320 tons/yr | 0.03 grains/dscf | 24.7 tons per hour | 0.003 grains/dscf | 5 | PE - Primary PM (Includes Filterables + Condensibles) | PASS | NA | Y | Opacity observations were invalid.
0656000001 | Ormet Primary Aluminum Corp. | 43840 State Route 7 | Hannibal | 43931 |  | Monroe | P923 |  | 2012-05-02 | baghouse | Air/Compliance Consultants, Inc. | 61320 tons/yr | 0.03 grains/dscf | 27.9 tons per hour | 0.001 grains/dscf | 5 | PE - Primary PM (Includes Filterables + Condensibles) | PASS | NA | Y | Opacity observations were invalid. This test is for the South Stack
0656000001 | Ormet Primary Aluminum Corp. | 43840 State Route 7 | Hannibal | 43931 |  | Monroe | P923 |  | 2012-10-22 | baghouse | Ormet Primary Aluminum Corp. | 61320 tons/yr | No VE's | 24.7 tons per hour | No VE's | 22 | Fugitive Emissions | PASS | NA | Y
0660000003 | Mar Zane Plant No 6 | 3570 S RIVER RD | Zanesville | 43701 |  | Muskingum | P902 | 250 TPH portable parallel flow drum mix asphalt plant | 2012-08-15 | Baghouse | Chief Environmental Group | 250 TPH | 0.04 gr/dscf | 245 TPH | 0.005 gr/dscf | 5 | PE - Primary PM (Includes Filterables + Condensibles) | INVALID | NA | Y | failed to follow the Table 1 from Method 1 - the port/sample port matrix
0660000003 | Mar Zane Plant No 6 | 3570 S RIVER RD | Zanesville | 43701 |  | Muskingum | P902 | 250 TPH portable parallel flow drum mix asphalt plant | 2012-08-15 | Baghouse | Chief Environmental Group | 250 TPH | 32.5 lbs/hr | 245 TPH | 46.1 lbs/hr | 10 | CO - Carbon Monoxide | INVALID | NA | Y | 12/21/12: Request to change from Fail to Invalid test by Marco Deshaies after was sent to AFS on 11/30/12
0660000003 | Mar Zane Plant No 6 | 3570 S RIVER RD | Zanesville | 43701 |  | Muskingum | P902 | 250 TPH portable parallel flow drum mix asphalt plant | 2012-08-15 | Baghouse | Chief Environmental Group | 250 TPH | 14.5 lbs/hr | 245 TPH | 0.11 lb/hr | 6 | SO2 - Sulfur Dioxide | INVALID | NA | Y | 12/21/12: Request to change from Pass to Invalid test by Marco Deshaies after was sent to AFS on 11/30/12
0660000003 | Mar Zane Plant No 6 | 3570 S RIVER RD | Zanesville | 43701 |  | Muskingum | P902 | 250 TPH portable parallel flow drum mix asphalt plant | 2012-08-15 | Baghouse | Chief Environmental Group | 250 TPH | 52.5 lbs/hr | 245 TPH | 7.9 lbs/hr | 25 | Total non-methane organic compound | INVALID | NA | Y | 12/21/12: Request to change from Pass to Invalid test by Marco Deshaies after was sent to AFS on 11/30/12
0660000003 | Mar Zane Plant No 6 | 3570 S RIVER RD | Zanesville | 43701 |  | Muskingum | P902 | 250 TPH portable parallel flow drum mix asphalt plant | 2012-08-15 | Baghouse | Chief Environmental Group |  |  |  |  | 7E | Nitrogen Dioxide | INVALID | NA | Y | Tested pollutants: NO2, NO; Permitted Allowable Emission Rate = 13.8 lbs/hr; Permitted Maximum Operating Rate = 250 TPH; Average Tested Emission Rate = 8.0 lbs/hr; Average Tested Operating Rate = 245 TPH; Results = Invalid; AFS Date = ; AFS ID = ) 12/21/12: Request to change from Pass to Invalid test by Marco Deshaies after was sent to AFS on 11/30/12
0660000003 | Mar Zane Plant No 6 | 3570 S RIVER RD | Zanesville | 43701 |  | Muskingum | P902 | 250 TPH portable parallel flow drum mix asphalt plant | 2012-08-15 | Baghouse | Chief Environmental Group |  |  |  |  | 7E | Nitrogen Oxide | INVALID | NA | Y | Tested pollutants: NO2, NO; Permitted Allowable Emission Rate = 13.8 lbs/hr; Permitted Maximum Operating Rate = 250 TPH; Average Tested Emission Rate = 8.0 lbs/hr; Average Tested Operating Rate = 245 TPH; Results = Invalid; AFS Date = ; AFS ID = ) 12/21/12: Request to change from Pass to Invalid test by Marco Deshaies after was sent to AFS on 11/30/12
0660000247 | Appalachian Power Co, Dresden Plant | 9595 McGlade School Rd | Dresden | 43821 |  | Muskingum | P001 | Turbine No 1 to generate electrical power. | 2012-04-03 | SCR | Mostardi Platt | 171 MW | 1.13 lbs/hr Duct burners on | 170 MW | 0.212 lbs/hr | other | Facility-Wide Permit Requirements | PASS | NA | Y | SW 846-0011 Formaldehyde
0660000247 | Appalachian Power Co, Dresden Plant | 9595 McGlade School Rd | Dresden | 43821 |  | Muskingum | P001 | Turbine No 1 to generate electrical power. | 2012-04-03 | SCR | Mostardi Platt |  |  |  |  | 7E | Nitrogen Oxide | PASS | NA | Y | Tested pollutants: NO2, NO; Permitted Allowable Emission Rate = 29.0 lbs/hr Duct burners on; Permitted Maximum Operating Rate = 171 MW; Average Tested Emission Rate = 20.91 lbs/hr; Average Tested Operating Rate = 170 MW; Results = Passed; AFS Date = 2012-08-01 00:00:00.0; AFS ID = legacy) Emissions limit 3.5 ppmvd @ 15% O2 -- Results 2.7 ppmvd @ 15% O2
0660000247 | Appalachian Power Co, Dresden Plant | 9595 McGlade School Rd | Dresden | 43821 |  | Muskingum | P001 | Turbine No 1 to generate electrical power. | 2012-04-03 | SCR | Mostardi Platt |  |  |  |  | 7E | Nitrogen Dioxide | PASS | NA | Y | Tested pollutants: NO2, NO; Permitted Allowable Emission Rate = 29.0 lbs/hr Duct burners on; Permitted Maximum Operating Rate = 171 MW; Average Tested Emission Rate = 20.91 lbs/hr; Average Tested Operating Rate = 170 MW; Results = Passed; AFS Date = 2012-08-01 00:00:00.0; AFS ID = legacy) Emissions limit 3.5 ppmvd @ 15% O2 -- Results 2.7 ppmvd @ 15% O2
0660000247 | Appalachian Power Co, Dresden Plant | 9595 McGlade School Rd | Dresden | 43821 |  | Muskingum | P001 | Turbine No 1 to generate electrical power. | 2012-04-03 | SCR | Mostardi Platt | 171 MW | 49.0 lbs/hr Duct burners on | 170 MW | 2.57 lbs/hr | 10 | CO - Carbon Monoxide | PASS | NA | Y | Emissions limit 13.5 ppmvd @ 15% O2 -- Results 0.5 ppmvd @ 15% O2
0660000247 | Appalachian Power Co, Dresden Plant | 9595 McGlade School Rd | Dresden | 43821 |  | Muskingum | P001 | Turbine No 1 to generate electrical power. | 2012-04-03 | SCR | Mostardi Platt | 171 MW | 6.6 lbs/hr Duct burners on | 170 MW | 1.46 lbs/hr | 25 | Total non-methane organic compound | PASS | NA | Y
0660000247 | Appalachian Power Co, Dresden Plant | 9595 McGlade School Rd | Dresden | 43821 |  | Muskingum | P001 | Turbine No 1 to generate electrical power. | 2012-04-03 | SCR | Mostardi Platt | 171 MW | 21.8 lbs/hr Duct burners on | 170 MW | 2.583 lbs/hr | 5 | PE - Primary PM (Includes Filterables + Condensibles) | PASS | NA | Y
0660000247 | Appalachian Power Co, Dresden Plant | 9595 McGlade School Rd | Dresden | 43821 |  | Muskingum | P001 | Turbine No 1 to generate electrical power. | 2012-04-03 | SCR | Mostardi Platt | 171 MW | 20% as a 6 min average Duct burners on | 170 MW | 0% | 9 | Visible Emissions | PASS | NA | Y
0660000247 | Appalachian Power Co, Dresden Plant | 9595 McGlade School Rd | Dresden | 43821 |  | Muskingum | P001 | Turbine No 1 to generate electrical power. | 2012-04-04 | SCR | Mostardi Platt |  |  |  |  | 7E | Nitrogen Oxide | PASS | NA | Y | Tested pollutants: NO2, NO; Permitted Allowable Emission Rate = 25.0 lbs/hr Duct burners off; Permitted Maximum Operating Rate = 171 MW; Average Tested Emission Rate = 18.47 lbs/hr; Average Tested Operating Rate = 170 MW; Results = Passed; AFS Date = 2012-08-01 00:00:00.0; AFS ID = legacy) Emissions limit 3.5 ppmvd @ 15% O2 -- Results 2.8 ppmvd @ 15% O2
0660000247 | Appalachian Power Co, Dresden Plant | 9595 McGlade School Rd | Dresden | 43821 |  | Muskingum | P001 | Turbine No 1 to generate electrical power. | 2012-04-04 | SCR | Mostardi Platt | 171 MW | 20% as a 6 min average Duct burners off | 170 MW | 0% | 9 | Visible Emissions | PASS | NA | Y
0660000247 | Appalachian Power Co, Dresden Plant | 9595 McGlade School Rd | Dresden | 43821 |  | Muskingum | P001 | Turbine No 1 to generate electrical power. | 2012-04-04 | SCR | Mostardi Platt | 171 MW | 3.2 lbs/hr Duct burners off | 170 MW | 2.03 lbs/hr | 25 | Total non-methane organic compound | PASS | NA | Y
0660000247 | Appalachian Power Co, Dresden Plant | 9595 McGlade School Rd | Dresden | 43821 |  | Muskingum | P001 | Turbine No 1 to generate electrical power. | 2012-04-04 | SCR | Mostardi Platt | 171 MW | 22.0 lbs/hr Duct burners off | 170 MW | 2.38 lbs/hr | 10 | CO - Carbon Monoxide | PASS | NA | Y | Emissions limit 6 ppmvd @ 15% O2 -- Results 0.6 ppmvd @ 15% O2
0660000247 | Appalachian Power Co, Dresden Plant | 9595 McGlade School Rd | Dresden | 43821 |  | Muskingum | P001 | Turbine No 1 to generate electrical power. | 2012-04-04 | SCR | Mostardi Platt |  |  |  |  | 7E | Nitrogen Dioxide | PASS | NA | Y | Tested pollutants: NO2, NO; Permitted Allowable Emission Rate = 25.0 lbs/hr Duct burners off; Permitted Maximum Operating Rate = 171 MW; Average Tested Emission Rate = 18.47 lbs/hr; Average Tested Operating Rate = 170 MW; Results = Passed; AFS Date = 2012-08-01 00:00:00.0; AFS ID = legacy) Emissions limit 3.5 ppmvd @ 15% O2 -- Results 2.8 ppmvd @ 15% O2
0660000247 | Appalachian Power Co, Dresden Plant | 9595 McGlade School Rd | Dresden | 43821 |  | Muskingum | P001 | Turbine No 1 to generate electrical power. | 2012-04-04 | SCR | Mostardi Platt | 171 MW | 1.1 lbs/hr Duct burners off | 170 MW | 0.290 lbs/hr | other | Facility-Wide Permit Requirements | PASS | NA | Y | SW 846-0011 Formaldehyde
0660000247 | Appalachian Power Co, Dresden Plant | 9595 McGlade School Rd | Dresden | 43821 |  | Muskingum | P001 | Turbine No 1 to generate electrical power. | 2012-04-04 | SCR | Mostardi Platt | 171 MW | 18.3 lbs/hr Duct burners off | 170 MW | 1.993 lbs/hr | 5 | PE - Primary PM (Includes Filterables + Condensibles) | PASS | NA | Y
0660000247 | Appalachian Power Co, Dresden Plant | 9595 McGlade School Rd | Dresden | 43821 |  | Muskingum | P002 | Turbine No 2 to generate electrical power. | 2012-04-05 | SCR | Mostardi Platt |  |  |  |  | 7E | Nitrogen Dioxide | PASS | NA | Y | Tested pollutants: NO2, NO; Permitted Allowable Emission Rate = 29.0 lbs/hr Duct burners on; Permitted Maximum Operating Rate = 171 MW; Average Tested Emission Rate = 21.36 lbs/hr; Average Tested Operating Rate = 170 MW; Results = Passed; AFS Date = 2012-08-01 00:00:00.0; AFS ID = legacy) emissions limit 3.5 ppmvd @ 15% O2, - results - 2.8 ppmvd @ 15% O2
0660000247 | Appalachian Power Co, Dresden Plant | 9595 McGlade School Rd | Dresden | 43821 |  | Muskingum | P002 | Turbine No 2 to generate electrical power. | 2012-04-05 | SCR | Mostardi Platt |  |  |  |  | 7E | Nitrogen Oxide | PASS | NA | Y | Tested pollutants: NO2, NO; Permitted Allowable Emission Rate = 29.0 lbs/hr Duct burners on; Permitted Maximum Operating Rate = 171 MW; Average Tested Emission Rate = 21.36 lbs/hr; Average Tested Operating Rate = 170 MW; Results = Passed; AFS Date = 2012-08-01 00:00:00.0; AFS ID = legacy) emissions limit 3.5 ppmvd @ 15% O2, - results - 2.8 ppmvd @ 15% O2
0660000247 | Appalachian Power Co, Dresden Plant | 9595 McGlade School Rd | Dresden | 43821 |  | Muskingum | P002 | Turbine No 2 to generate electrical power. | 2012-04-05 | SCR | Mostardi Platt | 171 MW | 1.13 lbs/hr Duct burners on | 170 MW | 0.180 lbs/hr | other | Facility-Wide Permit Requirements | PASS | NA | Y | Formaldehyde
0660000247 | Appalachian Power Co, Dresden Plant | 9595 McGlade School Rd | Dresden | 43821 |  | Muskingum | P002 | Turbine No 2 to generate electrical power. | 2012-04-05 | SCR | Mostardi Platt | 171 MW | 21.8 lbs/hr Duct burners on | 170 MW | 2.098 lbs/hr | 5 | PE - Primary PM (Includes Filterables + Condensibles) | PASS | NA | Y
0660000247 | Appalachian Power Co, Dresden Plant | 9595 McGlade School Rd | Dresden | 43821 |  | Muskingum | P002 | Turbine No 2 to generate electrical power. | 2012-04-05 | SCR | Mostardi Platt | 171 MW | 20% as a 6 min average Duct burners on | 170 MW | 0% | 9 | Visible Emissions | PASS | NA | Y
0660000247 | Appalachian Power Co, Dresden Plant | 9595 McGlade School Rd | Dresden | 43821 |  | Muskingum | P002 | Turbine No 2 to generate electrical power. | 2012-04-05 | SCR | Mostardi Platt | 171 MW | 6.6 lbs/hr Duct burners on | 170 MW | 1.87 lbs/hr | 25 | Total non-methane organic compound | PASS | NA | Y
0660000247 | Appalachian Power Co, Dresden Plant | 9595 McGlade School Rd | Dresden | 43821 |  | Muskingum | P002 | Turbine No 2 to generate electrical power. | 2012-04-05 | SCR | Mostardi Platt | 171 MW | 49.0 lbs/hr Duct burners on | 170 MW | 2.71 lbs/hr | 10 | CO - Carbon Monoxide | PASS | NA | Y | emissions limit 13.5 ppmvd @ 15% O2, - results - 0.6 ppmvd @ 15% O2
0660000247 | Appalachian Power Co, Dresden Plant | 9595 McGlade School Rd | Dresden | 43821 |  | Muskingum | P002 | Turbine No 2 to generate electrical power. | 2012-04-06 | SCR | Mostardi Platt | 171 MW | 20% as a 6 min average Duct burners off | 170 MW | 0% | 9 | Visible Emissions | PASS | NA | Y
0660000247 | Appalachian Power Co, Dresden Plant | 9595 McGlade School Rd | Dresden | 43821 |  | Muskingum | P002 | Turbine No 2 to generate electrical power. | 2012-04-06 | SCR | Mostardi Platt | 171 MW | 22.0 lbs/hr Duct burners off | 170 MW | 4.03 lbs/hr | 10 | CO - Carbon Monoxide | PASS | NA | Y | emissions limit 6.0 ppmvd @ 15% O2, - results - 1.1 ppmvd @ 15% O2
0660000247 | Appalachian Power Co, Dresden Plant | 9595 McGlade School Rd | Dresden | 43821 |  | Muskingum | P002 | Turbine No 2 to generate electrical power. | 2012-04-06 | SCR | Mostardi Platt |  |  |  |  | 7E | Nitrogen Oxide | PASS | NA | Y | Tested pollutants: NO2, NO; Permitted Allowable Emission Rate = 25.0 lbs/hr Duct burners off; Permitted Maximum Operating Rate = 171 MW; Average Tested Emission Rate = 19.69 lbs/hr; Average Tested Operating Rate = 170 MW; Results = Passed; AFS Date = 2012-08-01 00:00:00.0; AFS ID = legacy) emissions limit 3.5 ppmvd @ 15% O2, - results - 3.1 ppmvd @ 15% O2
0660000247 | Appalachian Power Co, Dresden Plant | 9595 McGlade School Rd | Dresden | 43821 |  | Muskingum | P002 | Turbine No 2 to generate electrical power. | 2012-04-06 | SCR | Mostardi Platt |  |  |  |  | 7E | Nitrogen Dioxide | PASS | NA | Y | Tested pollutants: NO2, NO; Permitted Allowable Emission Rate = 25.0 lbs/hr Duct burners off; Permitted Maximum Operating Rate = 171 MW; Average Tested Emission Rate = 19.69 lbs/hr; Average Tested Operating Rate = 170 MW; Results = Passed; AFS Date = 2012-08-01 00:00:00.0; AFS ID = legacy) emissions limit 3.5 ppmvd @ 15% O2, - results - 3.1 ppmvd @ 15% O2
0660000247 | Appalachian Power Co, Dresden Plant | 9595 McGlade School Rd | Dresden | 43821 |  | Muskingum | P002 | Turbine No 2 to generate electrical power. | 2012-04-06 | SCR | Mostardi Platt | 171 MW | 1.1 lbs/hr Duct burners off | 170 MW | 0.329 lbs/hr | other | Facility-Wide Permit Requirements | PASS | NA | Y | Formaldehyde
0660000247 | Appalachian Power Co, Dresden Plant | 9595 McGlade School Rd | Dresden | 43821 |  | Muskingum | P002 | Turbine No 2 to generate electrical power. | 2012-04-06 | SCR | Mostardi Platt | 171 MW | 18.3 lbs/hr Duct burners off | 170 MW | 2.541 lbs/hr | 5 | PE - Primary PM (Includes Filterables + Condensibles) | PASS | NA | Y
0660000247 | Appalachian Power Co, Dresden Plant | 9595 McGlade School Rd | Dresden | 43821 |  | Muskingum | P002 | Turbine No 2 to generate electrical power. | 2012-04-06 | SCR | Mostardi Platt | 171 MW | 3.2 lbs/hr Duct burners off | 170 MW | 1.07 lbs/hr | 25 | Total non-methane organic compound | PASS | NA | Y
0661005002 | Summerfield Compressor Station | between CR-45 and HWY 233 | Caldwell | 43724 |  | Noble | P001 | Natural Gas Engine(1) 1,380 hp engine | 2012-03-12 | Catalytic Silencer | BCMJ Controls |  |  |  |  | 7E | Nitrogen Dioxide | PASS | NA | Y | Tested pollutants: NO2, NO; Permitted Allowable Emission Rate = 1.0 g/Hp-hr, 82 -15% O2 ppmvd; Permitted Maximum Operating Rate = 1,380 Hp; Average Tested Emission Rate = 0.66 g/Hp-hr, 37.9 - 15% O2 ppmvd; Average Tested Operating Rate = 1,104 Hp; Results = Passed; AFS Date = 2012-08-01 00:00:00.0; AFS ID = legacy)
0661005002 | Summerfield Compressor Station | between CR-45 and HWY 233 | Caldwell | 43724 |  | Noble | P001 | Natural Gas Engine(1) 1,380 hp engine | 2012-03-12 | Catalytic Silencer | BCMJ Controls | 1,380 Hp | 0.7 g/Hp-hr, 60 -15% O2 ppmvd | 1,104 Hp | 0.05g/Hp-hr, 3.0 - 15% O2 ppmvd | 25A | Total Hydrocarbons | PASS | NA | Y
0661005002 | Summerfield Compressor Station | between CR-45 and HWY 233 | Caldwell | 43724 |  | Noble | P001 | Natural Gas Engine(1) 1,380 hp engine | 2012-03-12 | Catalytic Silencer | BCMJ Controls | 1,380 Hp | 2.0 g/Hp-hr, 270 -15% O2 ppmvd | 1,104 Hp | 0.03/Hp-hr, 2.4 15% O2 ppmvd | 10 | CO - Carbon Monoxide | PASS | NA | Y
0661005002 | Summerfield Compressor Station | between CR-45 and HWY 233 | Caldwell | 43724 |  | Noble | P001 | Natural Gas Engine(1) 1,380 hp engine | 2012-03-12 | Catalytic Silencer | BCMJ Controls |  |  |  |  | 7E | Nitrogen Oxide | PASS | NA | Y | Tested pollutants: NO2, NO; Permitted Allowable Emission Rate = 1.0 g/Hp-hr, 82 -15% O2 ppmvd; Permitted Maximum Operating Rate = 1,380 Hp; Average Tested Emission Rate = 0.66 g/Hp-hr, 37.9 - 15% O2 ppmvd; Average Tested Operating Rate = 1,104 Hp; Results = Passed; AFS Date = 2012-08-01 00:00:00.0; AFS ID = legacy)
0661005002 | Summerfield Compressor Station | between CR-45 and HWY 233 | Caldwell | 43724 |  | Noble | P002 | Natural Gas Engine (2) 1,380 hp | 2012-03-12 | Catalytic Silencer | BCMJ Controls |  |  |  |  | 7E | Nitrogen Dioxide | PASS | NA | Y | Tested pollutants: NO2, NO; Permitted Allowable Emission Rate = 1.0 g/Hp-hr, 82 -15% O2 ppmvd; Permitted Maximum Operating Rate = 1,380 Hp; Average Tested Emission Rate = 0.68 g/Hp-hr, 37.7 - 15% O2 ppmvd; Average Tested Operating Rate = 1,104 Hp; Results = Passed; AFS Date = 2012-08-01 00:00:00.0; AFS ID = legacy)
0661005002 | Summerfield Compressor Station | between CR-45 and HWY 233 | Caldwell | 43724 |  | Noble | P002 | Natural Gas Engine (2) 1,380 hp | 2012-03-12 | Catalytic Silencer | BCMJ Controls |  |  |  |  | 7E | Nitrogen Oxide | PASS | NA | Y | Tested pollutants: NO2, NO; Permitted Allowable Emission Rate = 1.0 g/Hp-hr, 82 -15% O2 ppmvd; Permitted Maximum Operating Rate = 1,380 Hp; Average Tested Emission Rate = 0.68 g/Hp-hr, 37.7 - 15% O2 ppmvd; Average Tested Operating Rate = 1,104 Hp; Results = Passed; AFS Date = 2012-08-01 00:00:00.0; AFS ID = legacy)
0661005002 | Summerfield Compressor Station | between CR-45 and HWY 233 | Caldwell | 43724 |  | Noble | P002 | Natural Gas Engine (2) 1,380 hp | 2012-03-12 | Catalytic Silencer | BCMJ Controls | 1,380 Hp | 2.0 g/Hp-hr, 270 -15% O2 ppmvd | 1,104 Hp | 0.03/Hp-hr, 3.1 15% O2 ppmvd | 10 | CO - Carbon Monoxide | PASS | NA | Y
0661005002 | Summerfield Compressor Station | between CR-45 and HWY 233 | Caldwell | 43724 |  | Noble | P002 | Natural Gas Engine (2) 1,380 hp | 2012-03-12 | Catalytic Silencer | BCMJ Controls | 1,380 Hp | 0.7 g/Hp-hr, 60 -15% O2 ppmvd | 1,104 Hp | 0.05g/Hp-hr, 2.7 - 15% O2 ppmvd | 25A | Total Hydrocarbons | PASS | NA | Y
0664000056 | Waste Management of Ohio (Suburban South Recycling) | 3415 Township Road 447 | Glenford | 43739 |  | Perry | P008 | 1148 HP CAT 3516 Reciprocating LFG Engine | 2012-04-02 | NA | RMC Environmental, Inc. |  |  |  |  | 7E | Nitrogen Dioxide | PASS | NA | Y | Tested pollutants: NO2, NO; Permitted Allowable Emission Rate = 3.0 grams/hp-hr; Permitted Maximum Operating Rate = 1148 Hp/ 800 Kw; Average Tested Emission Rate = 1.40 grams/hp-hr; Average Tested Operating Rate = 1148 grams/hr-hr/810 Kw; Results = Passed; AFS Date = 2012-08-01 00:00:00.0; AFS ID = legacy) emissions limit: 3.79 lbs/hr test results: 3.53 lbs/hr
0664000056 | Waste Management of Ohio (Suburban South Recycling) | 3415 Township Road 447 | Glenford | 43739 |  | Perry | P008 | 1148 HP CAT 3516 Reciprocating LFG Engine | 2012-04-02 | NA | RMC Environmental, Inc. | 1148 Hp/ 800 Kw | 5.0 grams/hp-hr | 1148 grams/hr-hr/810 Kw | 2.61 grams/hp-hr | 10 | CO - Carbon Monoxide | PASS | NA | Y | emissions limit: 6.84 lbs/hr test results: 6.59 lbs/hr
0664000056 | Waste Management of Ohio (Suburban South Recycling) | 3415 Township Road 447 | Glenford | 43739 |  | Perry | P008 | 1148 HP CAT 3516 Reciprocating LFG Engine | 2012-04-02 | NA | RMC Environmental, Inc. | 1148 Hp/ 800 Kw | 1.0 grams/hp-hr | 1148 grams/hr-hr/810 Kw | 0.07 grams/hp-hr | 25A | Total Hydrocarbons | PASS | NA | Y
0664000056 | Waste Management of Ohio (Suburban South Recycling) | 3415 Township Road 447 | Glenford | 43739 |  | Perry | P008 | 1148 HP CAT 3516 Reciprocating LFG Engine | 2012-04-02 | NA | RMC Environmental, Inc. |  |  |  |  | 7E | Nitrogen Oxide | PASS | NA | Y | Tested pollutants: NO2, NO; Permitted Allowable Emission Rate = 3.0 grams/hp-hr; Permitted Maximum Operating Rate = 1148 Hp/ 800 Kw; Average Tested Emission Rate = 1.40 grams/hp-hr; Average Tested Operating Rate = 1148 grams/hr-hr/810 Kw; Results = Passed; AFS Date = 2012-08-01 00:00:00.0; AFS ID = legacy) emissions limit: 3.79 lbs/hr test results: 3.53 lbs/hr
0664000056 | Waste Management of Ohio (Suburban South Recycling) | 3415 Township Road 447 | Glenford | 43739 |  | Perry | P005 | 1148 HP CAT 3516 Reciprocating LFG Engine | 2012-04-03 | NA | RMC Environmental, Inc. |  |  |  |  | 7E | Nitrogen Dioxide | PASS | NA | Y | Tested pollutants: NO2, NO; Permitted Allowable Emission Rate = 3.0 grams/hp-hr; Permitted Maximum Operating Rate = 1148 Hp/ 800 Kw; Average Tested Emission Rate = 0.99 grams/hp-hr; Average Tested Operating Rate = 1148 grams/hr-hr/810 Kw; Results = Passed; AFS Date = 2012-08-01 00:00:00.0; AFS ID = legacy) emissions limit: 3.79 lbs/hr test results: 2.52 lbs/hr
0664000056 | Waste Management of Ohio (Suburban South Recycling) | 3415 Township Road 447 | Glenford | 43739 |  | Perry | P005 | 1148 HP CAT 3516 Reciprocating LFG Engine | 2012-04-03 | NA | RMC Environmental, Inc. | 1148 Hp/ 800 Kw | 5.0 grams/hp-hr | 1148 grams/hr-hr/810 Kw | 1.92 grams/hp-hr | 10 | CO - Carbon Monoxide | PASS | NA | Y | emissions limit: 6.84 lbs/hr test results: 4.85 lbs/hr
0664000056 | Waste Management of Ohio (Suburban South Recycling) | 3415 Township Road 447 | Glenford | 43739 |  | Perry | P005 | 1148 HP CAT 3516 Reciprocating LFG Engine | 2012-04-03 | NA | RMC Environmental, Inc. |  |  |  |  | 7E | Nitrogen Oxide | PASS | NA | Y | Tested pollutants: NO2, NO; Permitted Allowable Emission Rate = 3.0 grams/hp-hr; Permitted Maximum Operating Rate = 1148 Hp/ 800 Kw; Average Tested Emission Rate = 0.99 grams/hp-hr; Average Tested Operating Rate = 1148 grams/hr-hr/810 Kw; Results = Passed; AFS Date = 2012-08-01 00:00:00.0; AFS ID = legacy) emissions limit: 3.79 lbs/hr test results: 2.52 lbs/hr
0664000056 | Waste Management of Ohio (Suburban South Recycling) | 3415 Township Road 447 | Glenford | 43739 |  | Perry | P005 | 1148 HP CAT 3516 Reciprocating LFG Engine | 2012-04-03 | NA | RMC Environmental, Inc. | 1148 Hp/ 800 Kw | 1.0 grams/hp-hr | 1148 grams/hr-hr/810 Kw | 0.12 grams/hp-hr | 25A | Total Hydrocarbons | PASS | NA | Y | emissions limit: 0.55 lbs/hr test results: 0.29 lbs/hr
0664000056 | Waste Management of Ohio (Suburban South Recycling) | 3415 Township Road 447 | Glenford | 43739 |  | Perry | P006 | 1148 HP CAT 3516 Reciprocating LFG Engine | 2012-04-03 | NA | RMC Environmental, Inc. |  |  |  |  | 7E | Nitrogen Dioxide | PASS | NA | Y | Tested pollutants: NO2, NO; Permitted Allowable Emission Rate = 3.0 grams/hp-hr; Permitted Maximum Operating Rate = 1148 Hp/ 800 Kw; Average Tested Emission Rate = 1.10 grams/hp-hr; Average Tested Operating Rate = 1148 grams/hr-hr/810 Kw; Results = Passed; AFS Date = 2012-08-01 00:00:00.0; AFS ID = legacy) emissions limit: 3.79 lbs/hr test results: 2.79 lbs/hr
0664000056 | Waste Management of Ohio (Suburban South Recycling) | 3415 Township Road 447 | Glenford | 43739 |  | Perry | P006 | 1148 HP CAT 3516 Reciprocating LFG Engine | 2012-04-03 | NA | RMC Environmental, Inc. | 1148 Hp/ 800 Kw | 1.0 grams/hp-hr | 1148 grams/hr-hr/810 Kw | 0.02 grams/hp-hr | 25A | Total Hydrocarbons | PASS | NA | Y | emissions limit: 0.55 lbs/hr test results: 0.06 lbs/hr
0664000056 | Waste Management of Ohio (Suburban South Recycling) | 3415 Township Road 447 | Glenford | 43739 |  | Perry | P006 | 1148 HP CAT 3516 Reciprocating LFG Engine | 2012-04-03 | NA | RMC Environmental, Inc. |  |  |  |  | 7E | Nitrogen Oxide | PASS | NA | Y | Tested pollutants: NO2, NO; Permitted Allowable Emission Rate = 3.0 grams/hp-hr; Permitted Maximum Operating Rate = 1148 Hp/ 800 Kw; Average Tested Emission Rate = 1.10 grams/hp-hr; Average Tested Operating Rate = 1148 grams/hr-hr/810 Kw; Results = Passed; AFS Date = 2012-08-01 00:00:00.0; AFS ID = legacy) emissions limit: 3.79 lbs/hr test results: 2.79 lbs/hr
0664000056 | Waste Management of Ohio (Suburban South Recycling) | 3415 Township Road 447 | Glenford | 43739 |  | Perry | P006 | 1148 HP CAT 3516 Reciprocating LFG Engine | 2012-04-03 | NA | RMC Environmental, Inc. | 1148 Hp/ 800 Kw | 5.0 grams/hp-hr | 1148 grams/hr-hr/810 Kw | 2.13 grams/hp-hr | 10 | CO - Carbon Monoxide | PASS | NA | Y | emissions limit: 6.84 lbs/hr test results: 5.40 lbs/hr
0664000056 | Waste Management of Ohio (Suburban South Recycling) | 3415 Township Road 447 | Glenford | 43739 |  | Perry | P007 | 1148 HP CAT 3516 Reciprocating LFG Engine | 2012-04-03 | NA | RMC Environmental, Inc. | 1148 Hp/ 800 Kw | 1.0 grams/hp-hr | 1148 grams/hr-hr/810 Kw | 0.01 grams/hp-hr | 25A | Total Hydrocarbons | PASS | NA | Y | emissions limit: 0.55 lbs/hr test results: 0.02 lbs/hr
0664000056 | Waste Management of Ohio (Suburban South Recycling) | 3415 Township Road 447 | Glenford | 43739 |  | Perry | P007 | 1148 HP CAT 3516 Reciprocating LFG Engine | 2012-04-03 | NA | RMC Environmental, Inc. | 1148 Hp/ 800 Kw | 5.0 grams/hp-hr | 1148 grams/hr-hr/810 Kw | 2.14 grams/hp-hr | 10 | CO - Carbon Monoxide | PASS | NA | Y | emissions limit: 6.84 lbs/hr test results: 5.42 lbs/hr
0664000056 | Waste Management of Ohio (Suburban South Recycling) | 3415 Township Road 447 | Glenford | 43739 |  | Perry | P007 | 1148 HP CAT 3516 Reciprocating LFG Engine | 2012-04-03 | NA | RMC Environmental, Inc. |  |  |  |  | 7E | Nitrogen Dioxide | PASS | NA | Y | Tested pollutants: NO2, NO; Permitted Allowable Emission Rate = 3.0 grams/hp-hr; Permitted Maximum Operating Rate = 1148 Hp/ 800 Kw; Average Tested Emission Rate = 1.07 grams/hp-hr; Average Tested Operating Rate = 1148 grams/hr-hr/810 Kw; Results = Passed; AFS Date = 2012-08-01 00:00:00.0; AFS ID = legacy) emissions limit: 3.79 lbs/hr test results: 2.71 lbs/hr
0664000056 | Waste Management of Ohio (Suburban South Recycling) | 3415 Township Road 447 | Glenford | 43739 |  | Perry | P007 | 1148 HP CAT 3516 Reciprocating LFG Engine | 2012-04-03 | NA | RMC Environmental, Inc. |  |  |  |  | 7E | Nitrogen Oxide | PASS | NA | Y | Tested pollutants: NO2, NO; Permitted Allowable Emission Rate = 3.0 grams/hp-hr; Permitted Maximum Operating Rate = 1148 Hp/ 800 Kw; Average Tested Emission Rate = 1.07 grams/hp-hr; Average Tested Operating Rate = 1148 grams/hr-hr/810 Kw; Results = Passed; AFS Date = 2012-08-01 00:00:00.0; AFS ID = legacy) emissions limit: 3.79 lbs/hr test results: 2.71 lbs/hr
0664000056 | Waste Management of Ohio (Suburban South Recycling) | 3415 Township Road 447 | Glenford | 43739 |  | Perry | P003 | 1148 HP CAT 3516 Reciprocating LFG Engine | 2012-04-04 | NA | RMC Environmental, Inc. | 1148 Hp/ 800 Kw | 5.0 grams/hp-hr | 1148 grams/hr-hr/810 Kw | 2.11 grams/hp-hr | 10 | CO - Carbon Monoxide | PASS | NA | Y | emissions limit: 6.84 lbs/hr test results: 5.35 lbs/hr
0664000056 | Waste Management of Ohio (Suburban South Recycling) | 3415 Township Road 447 | Glenford | 43739 |  | Perry | P003 | 1148 HP CAT 3516 Reciprocating LFG Engine | 2012-04-04 | NA | RMC Environmental, Inc. | 1148 Hp/ 800 Kw | 1.0 grams/hp-hr | 1148 grams/hr-hr/810 Kw | 0.08 grams/hp-hr | 25A | Total Hydrocarbons | PASS | NA | Y | emissions limit: 0.55 lbs/hr test results: 0.20 lbs/hr
0664000056 | Waste Management of Ohio (Suburban South Recycling) | 3415 Township Road 447 | Glenford | 43739 |  | Perry | P003 | 1148 HP CAT 3516 Reciprocating LFG Engine | 2012-04-04 | NA | RMC Environmental, Inc. |  |  |  |  | 7E | Nitrogen Dioxide | PASS | NA | Y | Tested pollutants: NO2, NO; Permitted Allowable Emission Rate = 3.0 grams/hp-hr; Permitted Maximum Operating Rate = 1148 Hp/ 800 Kw; Average Tested Emission Rate = 1.05 grams/hp-hr; Average Tested Operating Rate = 1148 grams/hr-hr/810 Kw; Results = Passed; AFS Date = 2012-08-01 00:00:00.0; AFS ID = legacy) emissions limit: 3.79 lbs/hr test results: 2.67 lbs/hr
0664000056 | Waste Management of Ohio (Suburban South Recycling) | 3415 Township Road 447 | Glenford | 43739 |  | Perry | P003 | 1148 HP CAT 3516 Reciprocating LFG Engine | 2012-04-04 | NA | RMC Environmental, Inc. |  |  |  |  | 7E | Nitrogen Oxide | PASS | NA | Y | Tested pollutants: NO2, NO; Permitted Allowable Emission Rate = 3.0 grams/hp-hr; Permitted Maximum Operating Rate = 1148 Hp/ 800 Kw; Average Tested Emission Rate = 1.05 grams/hp-hr; Average Tested Operating Rate = 1148 grams/hr-hr/810 Kw; Results = Passed; AFS Date = 2012-08-01 00:00:00.0; AFS ID = legacy) emissions limit: 3.79 lbs/hr test results: 2.67 lbs/hr
0664000056 | Waste Management of Ohio (Suburban South Recycling) | 3415 Township Road 447 | Glenford | 43739 |  | Perry | P004 | 1148 HP CAT 3516 Reciprocating LFG Engine | 2012-04-04 | NA | RMC Environmental, Inc. | 1148 Hp/ 800 Kw | 5.0 grams/hp-hr | 1148 grams/hr-hr/810 Kw | 2.61 grams/hp-hr | 10 | CO - Carbon Monoxide | PASS | NA | Y | emissions limit: 6.84 lbs/hr test results: 6.62 lbs/hr
0664000056 | Waste Management of Ohio (Suburban South Recycling) | 3415 Township Road 447 | Glenford | 43739 |  | Perry | P004 | 1148 HP CAT 3516 Reciprocating LFG Engine | 2012-04-04 | NA | RMC Environmental, Inc. | 1148 Hp/ 800 Kw | 1.0 grams/hp-hr | 1148 grams/hr-hr/810 Kw | 0.04 grams/hp-hr | 25A | Total Hydrocarbons | PASS | NA | Y | emissions limit: 0.55 lbs/hr test results: 0.09 lbs/hr
0664000056 | Waste Management of Ohio (Suburban South Recycling) | 3415 Township Road 447 | Glenford | 43739 |  | Perry | P004 | 1148 HP CAT 3516 Reciprocating LFG Engine | 2012-04-04 | NA | RMC Environmental, Inc. |  |  |  |  | 7E | Nitrogen Oxide | PASS | NA | Y | Tested pollutants: NO2, NO; Permitted Allowable Emission Rate = 3.0 grams/hp-hr; Permitted Maximum Operating Rate = 1148 Hp/ 800 Kw; Average Tested Emission Rate = 1.38 grams/hp-hr; Average Tested Operating Rate = 1148 grams/hr-hr/810 Kw; Results = Passed; AFS Date = 2012-08-01 00:00:00.0; AFS ID = legacy) emissions limit: 3.79 lbs/hr test results: 3.50 lbs/hr
0664000056 | Waste Management of Ohio (Suburban South Recycling) | 3415 Township Road 447 | Glenford | 43739 |  | Perry | P004 | 1148 HP CAT 3516 Reciprocating LFG Engine | 2012-04-04 | NA | RMC Environmental, Inc. |  |  |  |  | 7E | Nitrogen Dioxide | PASS | NA | Y | Tested pollutants: NO2, NO; Permitted Allowable Emission Rate = 3.0 grams/hp-hr; Permitted Maximum Operating Rate = 1148 Hp/ 800 Kw; Average Tested Emission Rate = 1.38 grams/hp-hr; Average Tested Operating Rate = 1148 grams/hr-hr/810 Kw; Results = Passed; AFS Date = 2012-08-01 00:00:00.0; AFS ID = legacy) emissions limit: 3.79 lbs/hr test results: 3.50 lbs/hr
0664000056 | Waste Management of Ohio (Suburban South Recycling) | 3415 Township Road 447 | Glenford | 43739 |  | Perry | P002 | 1148 HP CAT 3516 Reciprocating LFG Engine | 2012-04-05 | NA | RMC Environmental, Inc. | 1148 Hp/ 800 Kw | 1.0 grams/hp-hr | 1148 grams/hr-hr/810 Kw | 0.0 grams/hp-hr | 25A | Total Hydrocarbons | PASS | NA | Y | emissions limit: 0.55 lbs/hr test results: 0.01 lbs/hr
0664000056 | Waste Management of Ohio (Suburban South Recycling) | 3415 Township Road 447 | Glenford | 43739 |  | Perry | P002 | 1148 HP CAT 3516 Reciprocating LFG Engine | 2012-04-05 | NA | RMC Environmental, Inc. | 1148 Hp/ 800 Kw | 5.0 grams/hp-hr | 1148 grams/hr-hr/810 Kw | 2.13 grams/hp-hr | 10 | CO - Carbon Monoxide | PASS | NA | Y | emissions limit: 6.84 lbs/hr test results: 5.38 lbs/hr
0664000056 | Waste Management of Ohio (Suburban South Recycling) | 3415 Township Road 447 | Glenford | 43739 |  | Perry | P002 | 1148 HP CAT 3516 Reciprocating LFG Engine | 2012-04-05 | NA | RMC Environmental, Inc. |  |  |  |  | 7E | Nitrogen Dioxide | PASS | NA | Y | Tested pollutants: NO2, NO; Permitted Allowable Emission Rate = 3.0 grams/hp-hr; Permitted Maximum Operating Rate = 1148 Hp/ 800 Kw; Average Tested Emission Rate = 1.10 grams/hp-hr; Average Tested Operating Rate = 1148 grams/hr-hr/810 Kw; Results = Passed; AFS Date = 2012-08-01 00:00:00.0; AFS ID = legacy) emissions limit: 3.79 lbs/hr test results: 2.78 lbs/hr
0664000056 | Waste Management of Ohio (Suburban South Recycling) | 3415 Township Road 447 | Glenford | 43739 |  | Perry | P002 | 1148 HP CAT 3516 Reciprocating LFG Engine | 2012-04-05 | NA | RMC Environmental, Inc. |  |  |  |  | 7E | Nitrogen Oxide | PASS | NA | Y | Tested pollutants: NO2, NO; Permitted Allowable Emission Rate = 3.0 grams/hp-hr; Permitted Maximum Operating Rate = 1148 Hp/ 800 Kw; Average Tested Emission Rate = 1.10 grams/hp-hr; Average Tested Operating Rate = 1148 grams/hr-hr/810 Kw; Results = Passed; AFS Date = 2012-08-01 00:00:00.0; AFS ID = legacy) emissions limit: 3.79 lbs/hr test results: 2.78 lbs/hr
0664000072 | Shelly Materials Plant No 89 | 1794 County Road 99 | Carey | 43316 |  | Wyandot | P901 | 325 TPH portable counterflow drum mix asphalt plant | 2012-06-02 | baghouse | SHELLEY MATERIALS |  |  |  |  | 7E | Nitrogen Oxide | PASS | NA | Y | Tested pollutants: NO2, NO; Permitted Allowable Emission Rate = 19.5 lbs/hr; Permitted Maximum Operating Rate = 325 tph; Average Tested Emission Rate = 12.37 lbs/hr; Average Tested Operating Rate = 289 tph; Results = Passed; AFS Date = 2012-09-27 00:00:00.0; AFS ID = legacy) Test was performed on a Saturday with the approval from OEPA. The plant was burning used oil and 20% RAP. -
0664000072 | Shelly Materials Plant No 89 | 1794 County Road 99 | Carey | 43316 |  | Wyandot | P901 | 325 TPH portable counterflow drum mix asphalt plant | 2012-06-02 | baghouse | SHELLEY MATERIALS | 325 tph | 26.0 lbs/hr | 289 tph | 0.32 lb/hr | 6 | SO2 - Sulfur Dioxide | PASS | NA | Y | Test was performed on a Saturday with the approval from OEPA. The plant was burning used oil and 20% RAP. -
0664000072 | Shelly Materials Plant No 89 | 1794 County Road 99 | Carey | 43316 |  | Wyandot | P901 | 325 TPH portable counterflow drum mix asphalt plant | 2012-06-02 | baghouse | SHELLEY MATERIALS | 325 tph | 0.04 gr/dscf | 289 tph | 0.038 gr/dscf | 5 | PE - Primary PM (Includes Filterables + Condensibles) | PASS | NA | Y | Test was performed on a Saturday with the approval from OEPA. The plant was burning used oil and 20% RAP. -
0664000072 | Shelly Materials Plant No 89 | 1794 County Road 99 | Carey | 43316 |  | Wyandot | P901 | 325 TPH portable counterflow drum mix asphalt plant | 2012-06-02 | baghouse | SHELLEY MATERIALS |  |  |  |  | 7E | Nitrogen Dioxide | PASS | NA | Y | Tested pollutants: NO2, NO; Permitted Allowable Emission Rate = 19.5 lbs/hr; Permitted Maximum Operating Rate = 325 tph; Average Tested Emission Rate = 12.37 lbs/hr; Average Tested Operating Rate = 289 tph; Results = Passed; AFS Date = 2012-09-27 00:00:00.0; AFS ID = legacy) Test was performed on a Saturday with the approval from OEPA. The plant was burning used oil and 20% RAP. -
0664000072 | Shelly Materials Plant No 89 | 1794 County Road 99 | Carey | 43316 |  | Wyandot | P901 | 325 TPH portable counterflow drum mix asphalt plant | 2012-06-02 | baghouse | SHELLEY MATERIALS | 325 tph | 68.3 lbs/hr | 289 tph | 59.75 lbs/hr | 10 | CO - Carbon Monoxide | PASS | NA | Y | Test was performed on a Saturday with the approval from OEPA. The plant was burning used oil and 20% RAP. -
0664000072 | Shelly Materials Plant No 89 | 1794 County Road 99 | Carey | 43316 |  | Wyandot | P901 | 325 TPH portable counterflow drum mix asphalt plant | 2012-06-02 | baghouse | SHELLEY MATERIALS | 325 tph | 26.0 lbs/hr | 289 tph | 14.76 lbs/hr | 25 | Total non-methane organic compound | PASS | NA | Y | Test was performed on a Saturday with the approval from OEPA. The plant was burning used oil and 20% RAP. -
0664005005 | ALLIED CORPORATION PLANT 76 | 2100 West Third St. | Cleveland | 44113 |  | Cuyahoga | P902 | 600 TPH gas fired portable drum mix asphalt plant with baghouse MODIFIED | 2012-08-07 | baghouse | The Shelly Company |  |  |  |  | 7E | Nitrogen Dioxide | PASS | NA | Y | Tested pollutants: NO2, NO; Permitted Allowable Emission Rate = 15.6 lbs/hr; Permitted Maximum Operating Rate = 600 tph; Average Tested Emission Rate = 14.12 lbs/hr; Average Tested Operating Rate = 516 tons per hour; Results = Passed; AFS Date = 2012-11-30 00:00:00.0; AFS ID = legacy)
0664005005 | ALLIED CORPORATION PLANT 76 | 2100 West Third St. | Cleveland | 44113 |  | Cuyahoga | P902 | 600 TPH gas fired portable drum mix asphalt plant with baghouse MODIFIED | 2012-08-07 | baghouse | The Shelly Company | 600 tph | 78.0 lbs/hr | 516 tons per hour | 31.25 lbs/hr | 10 | CO - Carbon Monoxide | PASS | NA | Y
0664005005 | ALLIED CORPORATION PLANT 76 | 2100 West Third St. | Cleveland | 44113 |  | Cuyahoga | P902 | 600 TPH gas fired portable drum mix asphalt plant with baghouse MODIFIED | 2012-08-07 | baghouse | The Shelly Company | 600 tph | 19.2 lbs/hr | 516 tons per hour | 10.16 lbs/hr | 25 | Total non-methane organic compound | PASS | NA | Y
0664005005 | ALLIED CORPORATION PLANT 76 | 2100 West Third St. | Cleveland | 44113 |  | Cuyahoga | P902 | 600 TPH gas fired portable drum mix asphalt plant with baghouse MODIFIED | 2012-08-07 | baghouse | The Shelly Company | 600 tph | 6.6 lbs/hr | 516 tons per hour | 0.70 lb/hr | 6 | SO2 - Sulfur Dioxide | PASS | NA | Y
0664005005 | ALLIED CORPORATION PLANT 76 | 2100 West Third St. | Cleveland | 44113 |  | Cuyahoga | P902 | 600 TPH gas fired portable drum mix asphalt plant with baghouse MODIFIED | 2012-08-07 | baghouse | The Shelly Company |  |  |  |  | 7E | Nitrogen Oxide | PASS | NA | Y | Tested pollutants: NO2, NO; Permitted Allowable Emission Rate = 15.6 lbs/hr; Permitted Maximum Operating Rate = 600 tph; Average Tested Emission Rate = 14.12 lbs/hr; Average Tested Operating Rate = 516 tons per hour; Results = Passed; AFS Date = 2012-11-30 00:00:00.0; AFS ID = legacy)
0664005005 | ALLIED CORPORATION PLANT 76 | 2100 West Third St. | Cleveland | 44113 |  | Cuyahoga | P902 | 600 TPH gas fired portable drum mix asphalt plant with baghouse MODIFIED | 2012-08-07 | baghouse | The Shelly Company | 600 tph | 0.04 gr/dscf | 516 tons per hour | 0.0055 gr/dscf | 5 | PE - Primary PM (Includes Filterables + Condensibles) | PASS | NA | Y
0664005017 | Allied Corp - Plant 74A | 1661 Bailey Road | Jackson Twp. | 44451 |  | Mahoning | P901 | 500 TPH Portable Counterflow Drum Asphalt Plant | 2012-10-16 | Baghouse | The Shelly Company | 500 TPH | 20% opacity as a 6-min average | 311 TPH | 0% opacity as a 6-min average | 9 | Visible Emissions | PASS | NA | Y
0664005017 | Allied Corp - Plant 74A | 1661 Bailey Road | Jackson Twp. | 44451 |  | Mahoning | P901 | 500 TPH Portable Counterflow Drum Asphalt Plant | 2012-10-16 | Baghouse | The Shelly Company | 500 TPH | 0.09 lb/ton | 311 TPH | 0.062 lb/ton | 10 | CO - Carbon Monoxide | PASS | NA | Y
0664005017 | Allied Corp - Plant 74A | 1661 Bailey Road | Jackson Twp. | 44451 |  | Mahoning | P901 | 500 TPH Portable Counterflow Drum Asphalt Plant | 2012-10-16 | Baghouse | The Shelly Company |  |  |  |  | 7E | Nitrogen Dioxide | FAIL | NA | Y | Tested pollutants: NO2, NO; Permitted Allowable Emission Rate = 0.026 lb/ton; Permitted Maximum Operating Rate = 500 TPH; Average Tested Emission Rate = 0.035 lb/ton; Average Tested Operating Rate = 311 TPH; Results = Failed; AFS Date = 2012-12-31 00:00:00.0; AFS ID = legacy)
0664005017 | Allied Corp - Plant 74A | 1661 Bailey Road | Jackson Twp. | 44451 |  | Mahoning | P901 | 500 TPH Portable Counterflow Drum Asphalt Plant | 2012-10-16 | Baghouse | The Shelly Company |  |  |  |  | 7E | Nitrogen Oxide | FAIL | NA | Y | Tested pollutants: NO2, NO; Permitted Allowable Emission Rate = 0.026 lb/ton; Permitted Maximum Operating Rate = 500 TPH; Average Tested Emission Rate = 0.035 lb/ton; Average Tested Operating Rate = 311 TPH; Results = Failed; AFS Date = 2012-12-31 00:00:00.0; AFS ID = legacy)
0664005017 | Allied Corp - Plant 74A | 1661 Bailey Road | Jackson Twp. | 44451 |  | Mahoning | P901 | 500 TPH Portable Counterflow Drum Asphalt Plant | 2012-10-16 | Baghouse | The Shelly Company | 500 TPH | 0.011 lb/ton | 311 TPH | 0.002 lb/ton | 6 | SO2 - Sulfur Dioxide | PASS | NA | Y
0664005017 | Allied Corp - Plant 74A | 1661 Bailey Road | Jackson Twp. | 44451 |  | Mahoning | P901 | 500 TPH Portable Counterflow Drum Asphalt Plant | 2012-10-16 | Baghouse | The Shelly Company | 500 TPH | 0.03 gr/dscf | 311 TPH | 0.0029 gr/dscf | 5 | PE - Primary PM (Includes Filterables + Condensibles) | PASS | NA | Y
0664005017 | Allied Corp - Plant 74A | 1661 Bailey Road | Jackson Twp. | 44451 |  | Mahoning | P901 | 500 TPH Portable Counterflow Drum Asphalt Plant | 2012-10-16 | Baghouse | The Shelly Company | 500 TPH | 8.0 lbs/hr | 311 TPH | 1.91 lbs/hr | 25 | Total non-methane organic compound | PASS | NA | Y
0664980002 | Allied Corporation Plant #77 | 4900 W. 150th St. | Cleveland | 44135 |  | Cuyahoga | P901 | 300 TPH portable drum mix asphalt plant controlled with a baghouse | 2012-06-19 | Baghouse | The Shelly Company | 300 ton/hour | 81 lbs/hr | 234 ton/hour | 29.57 lbs/hr | 10 | CO - Carbon Monoxide | PASS | NA | Y
0664980002 | Allied Corporation Plant #77 | 4900 W. 150th St. | Cleveland | 44135 |  | Cuyahoga | P901 | 300 TPH portable drum mix asphalt plant controlled with a baghouse | 2012-06-19 | Baghouse | The Shelly Company |  |  |  |  | 7E | Nitrogen Dioxide | PASS | NA | Y | Tested pollutants: NO2, NO; Permitted Allowable Emission Rate = 7.8 lbs/hr; Permitted Maximum Operating Rate = 300 ton/hour; Average Tested Emission Rate = 4.99 lbs/hr; Average Tested Operating Rate = 234 ton/hour; Results = Passed; AFS Date = 2012-11-30 00:00:00.0; AFS ID = legacy)
0664980002 | Allied Corporation Plant #77 | 4900 W. 150th St. | Cleveland | 44135 |  | Cuyahoga | P901 | 300 TPH portable drum mix asphalt plant controlled with a baghouse | 2012-06-19 | Baghouse | The Shelly Company | 300 ton/hour | 3.3 lbs/hr | 234 ton/hour | 0.29 lbs/hr | 6 | SO2 - Sulfur Dioxide | PASS | NA | Y | Emissions limit of 0.53 lb/ton of sulfur when using slag - tested rate: 0.001 lbs/ton of Sulfur
0664980002 | Allied Corporation Plant #77 | 4900 W. 150th St. | Cleveland | 44135 |  | Cuyahoga | P901 | 300 TPH portable drum mix asphalt plant controlled with a baghouse | 2012-06-19 | Baghouse | The Shelly Company | 300 ton/hour | 0.04 grain/dscf | 234 ton/hour | 0.0198 grain/dscf | 5 | PE - Primary PM (Includes Filterables + Condensibles) | PASS | NA | Y
0664980002 | Allied Corporation Plant #77 | 4900 W. 150th St. | Cleveland | 44135 |  | Cuyahoga | P901 | 300 TPH portable drum mix asphalt plant controlled with a baghouse | 2012-06-19 | Baghouse | The Shelly Company |  |  |  |  | 7E | Nitrogen Oxide | PASS | NA | Y | Tested pollutants: NO2, NO; Permitted Allowable Emission Rate = 7.8 lbs/hr; Permitted Maximum Operating Rate = 300 ton/hour; Average Tested Emission Rate = 4.99 lbs/hr; Average Tested Operating Rate = 234 ton/hour; Results = Passed; AFS Date = 2012-11-30 00:00:00.0; AFS ID = legacy)
0664980002 | Allied Corporation Plant #77 | 4900 W. 150th St. | Cleveland | 44135 |  | Cuyahoga | P901 | 300 TPH portable drum mix asphalt plant controlled with a baghouse | 2012-06-19 | Baghouse | The Shelly Company | 300 ton/hour | 17.7 lbs/hr | 234 ton/hour | 4.07 lbs/hr | 25 | Total non-methane organic compound | PASS | NA | Y
0664980003 | Allied Corporation Plant #73 | 3848 Erie SW | Massillon | 44646 |  | Stark | P901 | 400 TPH portable drum mix asphalt plant | 2012-10-09 | Baghouse | The Shelly Company | 400 TPH | 3.3 lbs/hr | 258 TPH | 2.84 lbs/hr | 6 | SO2 - Sulfur Dioxide | PASS | NA | Y
0664980003 | Allied Corporation Plant #73 | 3848 Erie SW | Massillon | 44646 |  | Stark | P901 | 400 TPH portable drum mix asphalt plant | 2012-10-09 | Baghouse | The Shelly Company |  |  |  |  | 7E | Nitrogen Oxide | PASS | NA | Y | Tested pollutants: NO2, NO; Permitted Allowable Emission Rate = 10.4 lbs/hr; Permitted Maximum Operating Rate = 400 TPH; Average Tested Emission Rate = 4.55 lbs/hr; Average Tested Operating Rate = 258 TPH; Results = Passed; AFS Date = 2012-12-31 00:00:00.0; AFS ID = legacy)
0664980003 | Allied Corporation Plant #73 | 3848 Erie SW | Massillon | 44646 |  | Stark | P901 | 400 TPH portable drum mix asphalt plant | 2012-10-09 | Baghouse | The Shelly Company |  |  |  |  | 7E | Nitrogen Dioxide | PASS | NA | Y | Tested pollutants: NO2, NO; Permitted Allowable Emission Rate = 10.4 lbs/hr; Permitted Maximum Operating Rate = 400 TPH; Average Tested Emission Rate = 4.55 lbs/hr; Average Tested Operating Rate = 258 TPH; Results = Passed; AFS Date = 2012-12-31 00:00:00.0; AFS ID = legacy)
0664980003 | Allied Corporation Plant #73 | 3848 Erie SW | Massillon | 44646 |  | Stark | P901 | 400 TPH portable drum mix asphalt plant | 2012-10-09 | Baghouse | The Shelly Company | 400 TPH | 8.0 lbs/hr | 258 TPH | 1.91 lbs/hr | 25 | Total non-methane organic compound | PASS | NA | Y
0664980003 | Allied Corporation Plant #73 | 3848 Erie SW | Massillon | 44646 |  | Stark | P901 | 400 TPH portable drum mix asphalt plant | 2012-10-09 | Baghouse | The Shelly Company | 400 TPH | 0.03 gr/dscf | 258 TPH | 0.0047 gr/dscf | 5 | PE - Primary PM (Includes Filterables + Condensibles) | PASS | NA | Y
0664980003 | Allied Corporation Plant #73 | 3848 Erie SW | Massillon | 44646 |  | Stark | P901 | 400 TPH portable drum mix asphalt plant | 2012-10-09 | Baghouse | The Shelly Company | 400 TPH | 20.0 lbs/hr | 258 TPH | 28.07 lbs/hr | 10 | CO - Carbon Monoxide | FAIL | NA | Y
0664980004 | Shelly Materials Plant #80 | 1558 County Rd 105 | Belle Center | 43310 |  | Logan | P901 | 300 TPH portable counterflow drum mix asphalt plant Administrative modification of PTI 01-08693, issued 2/12/04, to permit plant as portable | 2012-06-05 | Baghouse | The Shelly Company |  |  |  |  | 7E | Nitrogen Dioxide | PASS | NA | Y | Tested pollutants: NO2, NO; Permitted Allowable Emission Rate = 13.8 lbs/hr; Permitted Maximum Operating Rate = 300 tph; Average Tested Emission Rate = 19.13 lbs/hr; Average Tested Operating Rate = 273 tph; Results = Passed; AFS Date = 2012-09-27 00:00:00.0; AFS ID = legacy) fining on spec used oil, 20% RAP and shingles.
0664980004 | Shelly Materials Plant #80 | 1558 County Rd 105 | Belle Center | 43310 |  | Logan | P901 | 300 TPH portable counterflow drum mix asphalt plant Administrative modification of PTI 01-08693, issued 2/12/04, to permit plant as portable | 2012-06-05 | Baghouse | The Shelly Company | 300 tph | 0.04 grains/dscf | 273 tph | 0.0088 gr/dscf | 5 | PE - Primary PM (Includes Filterables + Condensibles) | PASS | NA | Y | fining on spec used oil, 20% RAP and shingles.
0664980004 | Shelly Materials Plant #80 | 1558 County Rd 105 | Belle Center | 43310 |  | Logan | P901 | 300 TPH portable counterflow drum mix asphalt plant Administrative modification of PTI 01-08693, issued 2/12/04, to permit plant as portable | 2012-06-05 | Baghouse | The Shelly Company | 300 tph | 69.7 lbs/hr | 273 tph | 58.04 lbs/hr | 10 | CO - Carbon Monoxide | PASS | NA | Y | fining on spec used oil, 20% RAP and shingles.
0664980004 | Shelly Materials Plant #80 | 1558 County Rd 105 | Belle Center | 43310 |  | Logan | P901 | 300 TPH portable counterflow drum mix asphalt plant Administrative modification of PTI 01-08693, issued 2/12/04, to permit plant as portable | 2012-06-05 | Baghouse | The Shelly Company | 300 tph | 7.0 lbs/hr | 273 tph | 32.22lb/hr | 6 | SO2 - Sulfur Dioxide | PASS | NA | Y | fining on spec used oil, 20% RAP and shingles.
0664980004 | Shelly Materials Plant #80 | 1558 County Rd 105 | Belle Center | 43310 |  | Logan | P901 | 300 TPH portable counterflow drum mix asphalt plant Administrative modification of PTI 01-08693, issued 2/12/04, to permit plant as portable | 2012-06-05 | Baghouse | The Shelly Company | 300 tph | 92.2 lbs/hr | 273 tph | 35.44 lbs/hr | 25 | Total non-methane organic compound | PASS | NA | Y | fining on spec used oil, 20% RAP and shingles.
0664980004 | Shelly Materials Plant #80 | 1558 County Rd 105 | Belle Center | 43310 |  | Logan | P901 | 300 TPH portable counterflow drum mix asphalt plant Administrative modification of PTI 01-08693, issued 2/12/04, to permit plant as portable | 2012-06-05 | Baghouse | The Shelly Company |  |  |  |  | 7E | Nitrogen Oxide | PASS | NA | Y | Tested pollutants: NO2, NO; Permitted Allowable Emission Rate = 13.8 lbs/hr; Permitted Maximum Operating Rate = 300 tph; Average Tested Emission Rate = 19.13 lbs/hr; Average Tested Operating Rate = 273 tph; Results = Passed; AFS Date = 2012-09-27 00:00:00.0; AFS ID = legacy) fining on spec used oil, 20% RAP and shingles.
0664980004 | Shelly Materials Plant #80 | 1558 County Rd 105 | Belle Center | 43310 |  | Logan | P901 | 300 TPH portable counterflow drum mix asphalt plant Administrative modification of PTI 01-08693, issued 2/12/04, to permit plant as portable | 2012-09-20 | Baghouse | The Shelly Company | 300 tph | 69.7 lbs/hr | 273 tph | 57.06 lbs/hr | 10 | CO - Carbon Monoxide | PASS | NA | Y | fining on spec used oil, 20% RAP and shingles.
0664980004 | Shelly Materials Plant #80 | 1558 County Rd 105 | Belle Center | 43310 |  | Logan | P901 | 300 TPH portable counterflow drum mix asphalt plant Administrative modification of PTI 01-08693, issued 2/12/04, to permit plant as portable | 2012-09-20 | Baghouse | The Shelly Company |  |  |  |  | 7E | Nitrogen Oxide | FAIL | NA | Y | Tested pollutants: NO2, NO; Permitted Allowable Emission Rate = 13.8 lbs/hr; Permitted Maximum Operating Rate = 300 tph; Average Tested Emission Rate = 19.13 lbs/hr; Average Tested Operating Rate = 273 tph; Results = Passed; AFS Date = 2012-09-27 00:00:00.0; AFS ID = legacy) fining on spec used oil, 20% RAP and shingles.
0664980004 | Shelly Materials Plant #80 | 1558 County Rd 105 | Belle Center | 43310 |  | Logan | P901 | 300 TPH portable counterflow drum mix asphalt plant Administrative modification of PTI 01-08693, issued 2/12/04, to permit plant as portable | 2012-09-20 | Baghouse | The Shelly Company |  |  |  |  | 7E | Nitrogen Dioxide | FAIL | NA | Y | Tested pollutants: NO2, NO; Permitted Allowable Emission Rate = 13.8 lbs/hr; Permitted Maximum Operating Rate = 300 tph; Average Tested Emission Rate = 19.13 lbs/hr; Average Tested Operating Rate = 273 tph; Results = Passed; AFS Date = 2012-09-27 00:00:00.0; AFS ID = legacy) fining on spec used oil, 20% RAP and shingles.
0664980004 | Shelly Materials Plant #80 | 1558 County Rd 105 | Belle Center | 43310 |  | Logan | P901 | 300 TPH portable counterflow drum mix asphalt plant Administrative modification of PTI 01-08693, issued 2/12/04, to permit plant as portable | 2012-09-20 | Baghouse | The Shelly Company | 300 tph | 7.0 lbs/hr | 273 tph | 20.31 lbs/hr | 6 | SO2 - Sulfur Dioxide | FAIL | NA | Y | fining on spec used oil, 20% RAP and shingles.
0664980009 | STONECO PLANT NO 114 | 10148 C.R. 313, Findlay, OH | Findlay | 45840 |  | Hancock | P901 | 360 TPH asphalt plant w/ baghouse | 2012-08-16 | baghouse | SHELLY MATERIALS | 360 tph | 72.00 lbs/hr | 224 tph | 18.84 lbs/hr | 25 | Total non-methane organic compound | PASS | NA | Y | burning used oil as the fuel source and processing asphalt mix that contained 30% RAP.
0664980009 | STONECO PLANT NO 114 | 10148 C.R. 313, Findlay, OH | Findlay | 45840 |  | Hancock | P901 | 360 TPH asphalt plant w/ baghouse | 2012-08-16 | baghouse | SHELLY MATERIALS |  |  |  |  | 7E | Nitrogen Dioxide | PASS | NA | Y | Tested pollutants: NO2, NO; Permitted Allowable Emission Rate = 27.00 lbs/hr; Permitted Maximum Operating Rate = 360 tph; Average Tested Emission Rate = 7.90 lbs/hr; Average Tested Operating Rate = 224 tph; Results = Passed; AFS Date = 2013-01-22 00:00:00.0; AFS ID = legacy) burning used oil as the fuel source and processing asphalt mix that contained 30% RAP.
0664980009 | STONECO PLANT NO 114 | 10148 C.R. 313, Findlay, OH | Findlay | 45840 |  | Hancock | P901 | 360 TPH asphalt plant w/ baghouse | 2012-08-16 | baghouse | SHELLY MATERIALS |  |  |  |  | 7E | Nitrogen Oxide | PASS | NA | Y | Tested pollutants: NO2, NO; Permitted Allowable Emission Rate = 27.00 lbs/hr; Permitted Maximum Operating Rate = 360 tph; Average Tested Emission Rate = 7.90 lbs/hr; Average Tested Operating Rate = 224 tph; Results = Passed; AFS Date = 2013-01-22 00:00:00.0; AFS ID = legacy) burning used oil as the fuel source and processing asphalt mix that contained 30% RAP.
0664980009 | STONECO PLANT NO 114 | 10148 C.R. 313, Findlay, OH | Findlay | 45840 |  | Hancock | P901 | 360 TPH asphalt plant w/ baghouse | 2012-08-16 | baghouse | SHELLY MATERIALS | 360 tph | 0.04 gr/dscf | 224 tph | 0.029 gr/dscf | 5 | PE - Primary PM (Includes Filterables + Condensibles) | PASS | NA | Y | burning used oil as the fuel source and processing asphalt mix that contained 30% RAP.
0664980009 | STONECO PLANT NO 114 | 10148 C.R. 313, Findlay, OH | Findlay | 45840 |  | Hancock | P901 | 360 TPH asphalt plant w/ baghouse | 2012-08-16 | baghouse | SHELLY MATERIALS | 360 tph | 36.00 lbs/hr | 224 tph | 8.35 lbs/hr | 6 | SO2 - Sulfur Dioxide | PASS | NA | Y | burning used oil as the fuel source and processing asphalt mix that contained 30% RAP.
0664980009 | STONECO PLANT NO 114 | 10148 C.R. 313, Findlay, OH | Findlay | 45840 |  | Hancock | P901 | 360 TPH asphalt plant w/ baghouse | 2012-08-16 | baghouse | SHELLY MATERIALS | 360 tph | 98.64 lbs/hr | 224 tph | 37.28 lbs/hr | 10 | CO - Carbon Monoxide | PASS | NA | Y | burning used oil as the fuel source and processing asphalt mix that contained 30% RAP.
0664980014 | ALLIED CORPORATION PLANT #71 | 5444 Perkins Road | Bedford Heights | 44146 |  | Cuyahoga | P901 | 300 TPH portable counterflow drum mix asphalt plant controlled with a settling chamber and baghouse; Chapter 31 modification of PTI No. 16-02032 issued on October 12, 2000 to allow the use of used oil and include synthetic minor restrictions | 2012-07-25 | baghouse | The Shelly Company | 360 tons per hour | 0.04 gr/dscf | 364 tons per hours | 0.01 gr/dscf | 5 | PE - Primary PM (Includes Filterables + Condensibles) | PASS | NA | Y
0664980014 | ALLIED CORPORATION PLANT #71 | 5444 Perkins Road | Bedford Heights | 44146 |  | Cuyahoga | P901 | 300 TPH portable counterflow drum mix asphalt plant controlled with a settling chamber and baghouse; Chapter 31 modification of PTI No. 16-02032 issued on October 12, 2000 to allow the use of used oil and include synthetic minor restrictions | 2012-07-25 | baghouse | The Shelly Company | 360 tons per hour | 22.4 lbs/hr | 364 tons per hours | 30.55 lbs/hr | 10 | CO - Carbon Monoxide | FAIL | NA | Y | the fuel during the test was natural gas
0664980014 | ALLIED CORPORATION PLANT #71 | 5444 Perkins Road | Bedford Heights | 44146 |  | Cuyahoga | P901 | 300 TPH portable counterflow drum mix asphalt plant controlled with a settling chamber and baghouse; Chapter 31 modification of PTI No. 16-02032 issued on October 12, 2000 to allow the use of used oil and include synthetic minor restrictions | 2012-07-25 | baghouse | The Shelly Company | 360 tons per hour | 20% opacity | 364 tons per hours | 0% opacity during three runs | 9 | Visible Emissions | PASS | NA | Y | the fuel during the test was natural gas
0664980014 | ALLIED CORPORATION PLANT #71 | 5444 Perkins Road | Bedford Heights | 44146 |  | Cuyahoga | P901 | 300 TPH portable counterflow drum mix asphalt plant controlled with a settling chamber and baghouse; Chapter 31 modification of PTI No. 16-02032 issued on October 12, 2000 to allow the use of used oil and include synthetic minor restrictions | 2012-07-25 | baghouse | The Shelly Company | 360 tons per hour | 4.4 lbs/hr | 364 tons per hours | 25.98 lbs/hr | 6 | SO2 - Sulfur Dioxide | FAIL | NA | Y | the fuel during the test was natural gas
0664980014 | ALLIED CORPORATION PLANT #71 | 5444 Perkins Road | Bedford Heights | 44146 |  | Cuyahoga | P901 | 300 TPH portable counterflow drum mix asphalt plant controlled with a settling chamber and baghouse; Chapter 31 modification of PTI No. 16-02032 issued on October 12, 2000 to allow the use of used oil and include synthetic minor restrictions | 2012-07-25 | baghouse | The Shelly Company |  |  |  |  | 7E | Nitrogen Oxide | PASS | NA | Y | Tested pollutants: NO2, NO; Permitted Allowable Emission Rate = 13.2 lbs/hr; Permitted Maximum Operating Rate = 360 tons per hour; Average Tested Emission Rate = 8.02 lbs/hr; Average Tested
0664980014 | ALLIED CORPORATION PLANT #71 | 5444 Perkins Road | Bedford Heights | 44146 |  | Cuyahoga | P901 | 300 TPH portable counterflow drum mix asphalt plant controlled with a settling chamber and baghouse; Chapter 31 modification of PTI No. 16-02032 issued on October 12, 2000 to allow the use of used oil and include synthetic minor restrictions | 2012-07-25 | baghouse | The Shelly Company |  |  |  |  | 7E | Nitrogen Dioxide | PASS | NA | Y | Tested pollutants: NO2, NO; Permitted Allowable Emission Rate = 13.2 lbs/hr; Permitted Maximum Operating Rate = 360 tons per hour; Average Tested Emission Rate = 8.02 lbs/hr; Average Tested
0664980014 | ALLIED CORPORATION PLANT #71 | 5444 Perkins Road | Bedford Heights | 44146 |  | Cuyahoga | P901 | 300 TPH portable counterflow drum mix asphalt plant controlled with a settling chamber and baghouse; Chapter 31 modification of PTI No. 16-02032 issued on October 12, 2000 to allow the use of used oil and include synthetic minor restrictions | 2012-07-25 | baghouse | The Shelly Company | 360 tons per hour | 27.6 lbs/hr | 364 tons per hours | 9.65 lbs/hr | 25 | Total non-methane organic compound | PASS | NA | Y | the fuel during the test was natural gas
0666000063 | BWXT Conversion Services, LLC | 3930 US HWY 23 South /PERIMETER RD. | Piketon | 45661 |  | Pike | P001 | Depleted Uranium Hexaflouride Conversion Process Line 1 | 2012-01-05 | wet scrubbers | Southern Air Solutions Corporation | 627 kg/hr | 0.0048 lb/hr | 480 kg/hr | below detection limit | 26A | Hydrogen Fluoride (Hydrofluoric Acid) | PASS | NA | Y | Initial test. Emissions limit is below the method detection limit.
0671000006 | Mar Zane Plant No 9 | 5701 HIGBY RD | CHILLICOTHE | 45601 |  | Ross | P901 | 200 Ton Per Hour Asphalt Batch Plant. Administrative Modification to correct emission factor for VOC. | 2012-10-09 | baghouse | CHIEF ENVIRONMENTAL GROUP |  |  |  |  | 7E | Nitrogen Oxide | PASS | NA | Y | Tested pollutants: NO2, NO; Permitted Allowable Emission Rate = 24.0 lbs/hr; Permitted Maximum Operating Rate = 200 tph; Average Tested Emission Rate = 2.7 lbs/hr; Average Tested Operating Rate = 167 TPH; Results = Passed; AFS Date = 2013-01-22 00:00:00.0; AFS ID = legacy)
0671000006 | Mar Zane Plant No 9 | 5701 HIGBY RD | CHILLICOTHE | 45601 |  | Ross | P901 | 200 Ton Per Hour Asphalt Batch Plant. Administrative Modification to correct emission factor for VOC. | 2012-10-09 | baghouse | CHIEF ENVIRONMENTAL GROUP |  |  |  |  | 7E | Nitrogen Dioxide | PASS | NA | Y | Tested pollutants: NO2, NO; Permitted Allowable Emission Rate = 24.0 lbs/hr; Permitted Maximum Operating Rate = 200 tph; Average Tested Emission Rate = 2.7 lbs/hr; Average Tested Operating Rate = 167 TPH; Results = Passed; AFS Date = 2013-01-22 00:00:00.0; AFS ID = legacy)
0671000006 | Mar Zane Plant No 9 | 5701 HIGBY RD | CHILLICOTHE | 45601 |  | Ross | P901 | 200 Ton Per Hour Asphalt Batch Plant. Administrative Modification to correct emission factor for VOC. | 2012-10-09 | baghouse | CHIEF ENVIRONMENTAL GROUP | 200 tph | 25.1lbs/hr | 167 TPH | 9.4 lbs/hr | 25 | Total non-methane organic compound | PASS | NA | Y
0671000006 | Mar Zane Plant No 9 | 5701 HIGBY RD | CHILLICOTHE | 45601 |  | Ross | P901 | 200 Ton Per Hour Asphalt Batch Plant. Administrative Modification to correct emission factor for VOC. | 2012-10-09 | baghouse | CHIEF ENVIRONMENTAL GROUP | 200 tph | 18.4 lbs/hr | 167 TPH | 9.3 lbs/hr | 6 | SO2 - Sulfur Dioxide | PASS | NA | Y
0671000006 | Mar Zane Plant No 9 | 5701 HIGBY RD | CHILLICOTHE | 45601 |  | Ross | P901 | 200 Ton Per Hour Asphalt Batch Plant. Administrative Modification to correct emission factor for VOC. | 2012-10-09 | baghouse | CHIEF ENVIRONMENTAL GROUP | 200 tph | 80.0 lbs/hr | 167 TPH | 21.2 lbs/hr | 10 | CO - Carbon Monoxide | PASS | NA | Y
0671000006 | Mar Zane Plant No 9 | 5701 HIGBY RD | CHILLICOTHE | 45601 |  | Ross | P901 | 200 Ton Per Hour Asphalt Batch Plant. Administrative Modification to correct emission factor for VOC. | 2012-10-09 | baghouse | CHIEF ENVIRONMENTAL GROUP | 200 tph | 0.04 gr/dscf | 167 TPH | invalid | 5 | PE - Primary PM (Includes Filterables + Condensibles) | INVALID | NA | Y
0671010166 | SHELLY MATERIALS CHILLICOTHE | 1177 HOPETOWN ROAD | CHILLICOTHE | 45601 |  | Ross | F001 | Aggregate Processing Plant | 2012-09-06 | water spray as needed | Dine comply, Inc. | 3 million TPY | 10% opacity as a 6-min average | maximum | 0% opacity | 9 | Visible Emissions | INVALID | NA | N
0671010166 | SHELLY MATERIALS CHILLICOTHE | 1177 HOPETOWN ROAD | CHILLICOTHE | 45601 |  | Ross | F001 | Aggregate Processing Plant | 2012-10-16 | water spray as needed | Dine comply, Inc. | 3 million TPY | 10% opacity as a 6-min average | maximum | 0% opacity | 9 | Visible Emissions | PASS | NA | Y
0671015004 | Chillicothe VAMC | 17273 State Route 104 | Chillicothe | 45601 |  | Ross | B007 | 29.9 MMBtu/hr Wood Biomass Boiler | 2012-09-06 | ESP | Industrial Air Science | 29.9 million Btu/hr | 0.05 lb/mmBtu | 23.6 million Btu/hr | 0.006 lb/mmBtu | 5 | PE - Primary PM (Includes Filterables + Condensibles) | PASS | NA | Y
0679000118 | The Belden Brick Company | 475 Dover Road | Sugarcreek | 44681 | 0430 | Tuscarawas | F707 | 450 ton per hour limestone and/or coal crushing, screening and conveying | 2012-07-19 | water suppression | Mine Services Company | 400 tph | 10% as a 6-min average | 325 tph | 3.33% as a 6-min average | 9 | Visible Emissions | PASS | NA | Y
0684000000 | Muskingum River Power Plant | 1501 Sparling Road | Waterford | 45786 |  | Washington | B003 | Electric generation. | 2012-01-25 | esp | Mostardi Platt Environmental Services | 205 MW | 0.1 lb/million Btu | 165 MW | 0.051 lb/million Btu | 5 | PE - Primary PM (Includes Filterables + Condensibles) | PASS | NA | Y
0684000000 | Muskingum River Power Plant | 1501 Sparling Road | Waterford | 45786 |  | Washington | B005 | Electric generation.. | 2012-01-26 | esp | Mostardi Platt Environmental Services | 205 MW | 0.1 lb/million Btu | 206 MW | 0.013 lb/million Btu | 5 | PE - Primary PM (Includes Filterables + Condensibles) | PASS | NA | Y
0684000000 | Muskingum River Power Plant | 1501 Sparling Road | Waterford | 45786 |  | Washington | B006 | Unit 5 Main Boiler FGD Stack Installation | 2012-08-17 | esp | Platt Environmental Services | 585 MW | 0.1 lb/million Btu | 624 MW(G) | 0.01 lb/million Btu | 5 | PE - Primary PM (Includes Filterables + Condensibles) | PASS | NA | Y
0684000105 | Globe Metallurgical Inc. | County Route 32 | Waterford | 45786 |  | Washington | P933 | Fine Crushing and sizing including a crusher, rotex screeners, conveyors, transfer points controlled with a baghouse. | 2012-10-18 | baghouse | Environmental Quality Management, Inc. | 5.0 tons/hr | 0.34 lb/hr particulate | 4.9 tons/hr | 0.06 lb/hr particulate | 5 | PE - Primary PM (Includes Filterables + Condensibles) | PASS | NA | Y
0684010049 | Orion Engineered Carbons LLC | 11135 State Route 7 | Belpre | 45714 | 9496 | Washington | P001 | Carbon Black Unit Number 1 | 2012-10-16 | Flare | Environmental Quality Management, Inc. | varies with feedstock % sulfur content | 299.8 lbs/hr | 2,707 gal/hr @ 1.66% SO2 | 77.1 lbs/hr | 10 | CO - Carbon Monoxide | PASS | NA | Y | EUs P001 and P002 have combined emissions limits
0684010049 | Orion Engineered Carbons LLC | 11135 State Route 7 | Belpre | 45714 | 9496 | Washington | P001 | Carbon Black Unit Number 1 | 2012-10-16 | Flare | Environmental Quality Management, Inc. |  |  |  |  | 7E | Nitrogen Dioxide | PASS | NA | Y | Tested pollutants: NO2, NO; Permitted Allowable Emission Rate = 56.0 lbs/hr; Permitted Maximum Operating Rate = varies with feedstock % sulfur content; Average Tested Emission Rate = 14.06 lbs/hr; Average Tested Operating Rate = 2,707 gal/hr @ 1.66% SO2; Results = Passed; AFS Date = 2013-01-22 00:00:00.0; AFS ID = legacy) EUs P001 and P002 have combined emissions limits
0684010049 | Orion Engineered Carbons LLC | 11135 State Route 7 | Belpre | 45714 | 9496 | Washington | P001 | Carbon Black Unit Number 1 | 2012-10-16 | Flare | Environmental Quality Management, Inc. |  |  |  |  | 7E | Nitrogen Oxide | PASS | NA | Y | Tested pollutants: NO2, NO; Permitted Allowable Emission Rate = 56.0 lbs/hr; Permitted Maximum Operating Rate = varies with feedstock % sulfur content; Average Tested Emission Rate = 14.06 lbs/hr; Average Tested Operating Rate = 2,707 gal/hr @ 1.66% SO2; Results = Passed; AFS Date = 2013-01-22 00:00:00.0; AFS ID = legacy) EUs P001 and P002 have combined emissions limits
0684010049 | Orion Engineered Carbons LLC | 11135 State Route 7 | Belpre | 45714 | 9496 | Washington | P001 | Carbon Black Unit Number 1 | 2012-10-16 | Flare | Environmental Quality Management, Inc. | varies with feedstock % sulfur content | 6.8 lbs/hr | 2,707 gal/hr @ 1.66% SO2 | 0.10 lbs/hr | 5 | PE - Primary PM (Includes Filterables + Condensibles) | PASS | NA | Y | EUs P001 and P002 have combined emissions limits
0684010049 | Orion Engineered Carbons LLC | 11135 State Route 7 | Belpre | 45714 | 9496 | Washington | P002 | Carbon Black Unit Number 2 | 2012-10-16 | Flare | Environmental Quality Management, Inc. |  |  |  |  | 7E | Nitrogen Oxide | PASS | NA | Y | Tested pollutants: NO2, NO; Permitted Allowable Emission Rate = 56.0 lbs/hr; Permitted Maximum Operating Rate = varies with feedstock % sulfur content; Average Tested Emission Rate = 14.06 lbs/hr; Average Tested Operating Rate = 2,707 gal/hr @ 1.66% SO2; Results = Passed; AFS Date = 2013-01-22 00:00:00.0; AFS ID = legacy) EUs P001 and P002 have combined emissions limits
0684010049 | Orion Engineered Carbons LLC | 11135 State Route 7 | Belpre | 45714 | 9496 | Washington | P002 | Carbon Black Unit Number 2 | 2012-10-16 | Flare | Environmental Quality Management, Inc. | varies with feedstock % sulfur content | 19.5 lbs/hr | 2,707 gal/hr @ 1.66% SO2 | 4.8 lbs/hr | 25 | Total non-methane organic compound | PASS | NA | Y | EUs P001 and P002 have combined emissions limits
0684010049 | Orion Engineered Carbons LLC | 11135 State Route 7 | Belpre | 45714 | 9496 | Washington | P002 | Carbon Black Unit Number 2 | 2012-10-16 | Flare | Environmental Quality Management, Inc. | varies with feedstock % sulfur content | 299.8 lbs/hr | 2,707 gal/hr @ 1.66% SO2 | 77.1 lbs/hr | 10 | CO - Carbon Monoxide | PASS | NA | Y | EUs P001 and P002 have combined emissions limits
0684010049 | Orion Engineered Carbons LLC | 11135 State Route 7 | Belpre | 45714 | 9496 | Washington | P002 | Carbon Black Unit Number 2 | 2012-10-16 | Flare | Environmental Quality Management, Inc. |  |  |  |  | 7E | Nitrogen Dioxide | PASS | NA | Y | Tested pollutants: NO2, NO; Permitted Allowable Emission Rate = 56.0 lbs/hr; Permitted Maximum Operating Rate = varies with feedstock % sulfur content; Average Tested Emission Rate = 14.06 lbs/hr; Average Tested Operating Rate = 2,707 gal/hr @ 1.66% SO2; Results = Passed; AFS Date = 2013-01-22 00:00:00.0; AFS ID = legacy) EUs P001 and P002 have combined emissions limits
0684010049 | Orion Engineered Carbons LLC | 11135 State Route 7 | Belpre | 45714 | 9496 | Washington | P002 | Carbon Black Unit Number 2 | 2012-10-16 | Flare | Environmental Quality Management, Inc. | varies with feedstock % sulfur content | 6.8 lbs/hr | 2,707 gal/hr @ 1.66% SO2 | 0.10 lbs/hr | 5 | PE - Primary PM (Includes Filterables + Condensibles) | PASS | NA | Y | EUs P001 and P002 have combined emissions limits
0684010049 | Orion Engineered Carbons LLC | 11135 State Route 7 | Belpre | 45714 | 9496 | Washington | P005 | Carbon Black Unit Number 1 Dryer | 2012-10-17 | Baghouse | Environmental Quality Management, Inc. | varies with feedstock % sulfur content | 299.8 lbs/hr | 2,707 gal/hr @ 1.66% SO2 | 66.5 lbs/hr | 10 | CO - Carbon Monoxide | PASS | NA | Y | EUs P005 and P006 have combined emissions limits
0684010049 | Orion Engineered Carbons LLC | 11135 State Route 7 | Belpre | 45714 | 9496 | Washington | P005 | Carbon Black Unit Number 1 Dryer | 2012-10-17 | Baghouse | Environmental Quality Management, Inc. | varies with feedstock % sulfur content | 19.5 lbs/hr | 2,707 gal/hr @ 1.66% SO2 | 3.6 lbs/hr | 25 | Total non-methane organic compound | PASS | NA | Y | EUs P005 and P006 have combined emissions limits
0684010049 | Orion Engineered Carbons LLC | 11135 State Route 7 | Belpre | 45714 | 9496 | Washington | P005 | Carbon Black Unit Number 1 Dryer | 2012-10-17 | Baghouse | Environmental Quality Management, Inc. | varies with feedstock % sulfur content | 290.4 lbs/hr | 2,707 gal/hr @ 1.66% SO2 | 129.5 lbs/hr | 6 | SO2 - Sulfur Dioxide | PASS | NA | Y | EUs P005 and P006 have combined emissions limits
0684010049 | Orion Engineered Carbons LLC | 11135 State Route 7 | Belpre | 45714 | 9496 | Washington | P005 | Carbon Black Unit Number 1 Dryer | 2012-10-17 | Baghouse | Environmental Quality Management, Inc. | varies with feedstock % sulfur content | 6.8 lbs/hr | 2,707 gal/hr @ 1.66% SO2 | 2.02 lbs/hr | 5 | PE - Primary PM (Includes Filterables + Condensibles) | PASS | NA | Y | EUs P005 and P006 have combined emissions limits
0684010049 | Orion Engineered Carbons LLC | 11135 State Route 7 | Belpre | 45714 | 9496 | Washington | P005 | Carbon Black Unit Number 1 Dryer | 2012-10-17 | Baghouse | Environmental Quality Management, Inc. |  |  |  |  | 7E | Nitrogen Oxide | PASS | NA | Y | Tested pollutants: NO2, NO; Permitted Allowable Emission Rate = 56.0 lbs/hr; Permitted Maximum Operating Rate = varies with feedstock % sulfur content; Average Tested Emission Rate = 49.5 lbs/hr; Average Tested Operating Rate = 2,707 gal/hr @ 1.66% SO2; Results = Passed; AFS Date = 2013-01-22 00:00:00.0; AFS ID = legacy) EUs P005 and P006 have combined emissions limits
0684010049 | Orion Engineered Carbons LLC | 11135 State Route 7 | Belpre | 45714 | 9496 | Washington | P005 | Carbon Black Unit Number 1 Dryer | 2012-10-17 | Baghouse | Environmental Quality Management, Inc. |  |  |  |  | 7E | Nitrogen Dioxide | PASS | NA | Y | Tested pollutants: NO2, NO; Permitted Allowable Emission Rate = 56.0 lbs/hr; Permitted Maximum Operating Rate = varies with feedstock % sulfur content; Average Tested Emission Rate = 49.5 lbs/hr; Average Tested Operating Rate = 2,707 gal/hr @ 1.66% SO2; Results = Passed; AFS Date = 2013-01-22 00:00:00.0; AFS ID = legacy) EUs P005 and P006 have combined emissions limits
0684010049 | Orion Engineered Carbons LLC | 11135 State Route 7 | Belpre | 45714 | 9496 | Washington | P006 | Carbon Black Unit Number 2 Dryer | 2012-10-17 | Baghouse | Environmental Quality Management, Inc. |  |  |  |  | 7E | Nitrogen Dioxide | PASS | NA | Y | Tested pollutants: NO2, NO; Permitted Allowable Emission Rate = 56.0 lbs/hr; Permitted Maximum Operating Rate = varies with feedstock % sulfur content; Average Tested Emission Rate = 49.5 lbs/hr; Average Tested Operating Rate = 2,707 gal/hr @ 1.66% SO2; Results = Passed; AFS Date = 2013-01-22 00:00:00.0; AFS ID = legacy) EUs P005 and P006 have combined emissions limits
0684010049 | Orion Engineered Carbons LLC | 11135 State Route 7 | Belpre | 45714 | 9496 | Washington | P006 | Carbon Black Unit Number 2 Dryer | 2012-10-17 | Baghouse | Environmental Quality Management, Inc. |  |  |  |  | 7E | Nitrogen Oxide | PASS | NA | Y | Tested pollutants: NO2, NO; Permitted Allowable Emission Rate = 56.0 lbs/hr; Permitted Maximum Operating Rate = varies with feedstock % sulfur content; Average Tested Emission Rate = 49.5 lbs/hr; Average Tested Operating Rate = 2,707 gal/hr @ 1.66% SO2; Results = Passed; AFS Date = 2013-01-22 00:00:00.0; AFS ID = legacy) EUs P005 and P006 have combined emissions limits
0684010049 | Orion Engineered Carbons LLC | 11135 State Route 7 | Belpre | 45714 | 9496 | Washington | P006 | Carbon Black Unit Number 2 Dryer | 2012-10-17 | Baghouse | Environmental Quality Management, Inc. | varies with feedstock % sulfur content | 290.4 lbs/hr | 2,707 gal/hr @ 1.66% SO2 | 129.5 lbs/hr | 6 | SO2 - Sulfur Dioxide | PASS | NA | Y | EUs P005 and P006 have combined emissions limits
0684010049 | Orion Engineered Carbons LLC | 11135 State Route 7 | Belpre | 45714 | 9496 | Washington | P006 | Carbon Black Unit Number 2 Dryer | 2012-10-17 | Baghouse | Environmental Quality Management, Inc. | varies with feedstock % sulfur content | 299.8 lbs/hr | 2,707 gal/hr @ 1.66% SO2 | 66.5 lbs/hr | 10 | CO - Carbon Monoxide | PASS | NA | Y | EUs P005 and P006 have combined emissions limits
0684010049 | Orion Engineered Carbons LLC | 11135 State Route 7 | Belpre | 45714 | 9496 | Washington | P006 | Carbon Black Unit Number 2 Dryer | 2012-10-17 | Baghouse | Environmental Quality Management, Inc. | varies with feedstock % sulfur content | 6.8 lbs/hr | 2,707 gal/hr @ 1.66% SO2 | 2.02 lbs/hr | 5 | PE - Primary PM (Includes Filterables + Condensibles) | PASS | NA | Y | EUs P005 and P006 have combined emissions limits
0684010049 | Orion Engineered Carbons LLC | 11135 State Route 7 | Belpre | 45714 | 9496 | Washington | P006 | Carbon Black Unit Number 2 Dryer | 2012-10-17 | Baghouse | Environmental Quality Management, Inc. | varies with feedstock % sulfur content | 19.5 lbs/hr | 2,707 gal/hr @ 1.66% SO2 | 3.6 lbs/hr | 25 | Total non-methane organic compound | PASS | NA | Y | EUs P005 and P006 have combined emissions limits
0684010049 | Orion Engineered Carbons LLC | 11135 State Route 7 | Belpre | 45714 | 9496 | Washington | P011 | Carbon Black Unit Number 3 | 2012-10-17 | thermal oxidizer | Environmental Quality Management, Inc. | varies with feedstock % sulfur content | 6.8 lbs/hr | 832 gal/hr @ 1.08% SO2 | 0.74 lbs/hr | 5 | PE - Primary PM (Includes Filterables + Condensibles) | PASS | NA | Y | EUs P011 and P012 have combined emissions limits
0684010049 | Orion Engineered Carbons LLC | 11135 State Route 7 | Belpre | 45714 | 9496 | Washington | P011 | Carbon Black Unit Number 3 | 2012-10-17 | thermal oxidizer | Environmental Quality Management, Inc. | varies with feedstock % sulfur content | 290.4 lbs/hr | 832 gal/hr @ 1.08% SO2 | 64.6 lbs/hr | 6 | SO2 - Sulfur Dioxide | PASS | NA | Y | EUs P011 and P012 have combined emissions limits
0684010049 | Orion Engineered Carbons LLC | 11135 State Route 7 | Belpre | 45714 | 9496 | Washington | P011 | Carbon Black Unit Number 3 | 2012-10-17 | thermal oxidizer | Environmental Quality Management, Inc. | varies with feedstock % sulfur content | 299.8 lbs/hr | 832 gal/hr @ 1.08% SO2 | 0.4 lbs/hr | 10 | CO - Carbon Monoxide | PASS | NA | Y | EUs P011 and P012 have combined emissions limits
0684010049 | Orion Engineered Carbons LLC | 11135 State Route 7 | Belpre | 45714 | 9496 | Washington | P011 | Carbon Black Unit Number 3 | 2012-10-17 | thermal oxidizer | Environmental Quality Management, Inc. |  |  |  |  | 7E | Nitrogen Dioxide | PASS | NA | Y | Tested pollutants: NO2, NO; Permitted Allowable Emission Rate = 56.0 lbs/hr; Permitted Maximum Operating Rate = varies with feedstock % sulfur content; Average Tested Emission Rate = 32.2 lbs/hr; Average Tested Operating Rate = 832 gal/hr @ 1.08% SO2; Results = Passed; AFS Date = 2013-01-22 00:00:00.0; AFS ID = legacy) EUs P011 and P012 have combined emissions limits
0684010049 | Orion Engineered Carbons LLC | 11135 State Route 7 | Belpre | 45714 | 9496 | Washington | P011 | Carbon Black Unit Number 3 | 2012-10-17 | thermal oxidizer | Environmental Quality Management, Inc. |  |  |  |  | 7E | Nitrogen Oxide | PASS | NA | Y | Tested pollutants: NO2, NO; Permitted Allowable Emission Rate = 56.0 lbs/hr; Permitted Maximum Operating Rate = varies with feedstock % sulfur content; Average Tested Emission Rate = 32.2 lbs/hr; Average Tested Operating Rate = 832 gal/hr @ 1.08% SO2; Results = Passed; AFS Date = 2013-01-22 00:00:00.0; AFS ID = legacy) EUs P011 and P012 have combined emissions limits
0684010049 | Orion Engineered Carbons LLC | 11135 State Route 7 | Belpre | 45714 | 9496 | Washington | P011 | Carbon Black Unit Number 3 | 2012-10-17 | thermal oxidizer | Environmental Quality Management, Inc. | varies with feedstock % sulfur content | 19.5 lbs/hr | 832 gal/hr @ 1.08% SO2 | 0.3 lbs/hr | 25 | Total non-methane organic compound | PASS | NA | Y | EUs P011 and P012 have combined emissions limits
0684010049 | Orion Engineered Carbons LLC | 11135 State Route 7 | Belpre | 45714 | 9496 | Washington | P012 | Carbon Black Unit Number 4 | 2012-10-17 | thermal oxidizer | Environmental Quality Management, Inc. | varies with feedstock % sulfur content | 6.8 lbs/hr | 832 gal/hr @ 1.08% SO2 | 0.74 lbs/hr | 5 | PE - Primary PM (Includes Filterables + Condensibles) | PASS | NA | Y | EUs P011 and P012 have combined emissions limits
0684010049 | Orion Engineered Carbons LLC | 11135 State Route 7 | Belpre | 45714 | 9496 | Washington | P012 | Carbon Black Unit Number 4 | 2012-10-17 | thermal oxidizer | Environmental Quality Management, Inc. | varies with feedstock % sulfur content | 290.4 lbs/hr | 832 gal/hr @ 1.08% SO2 | 64.6 lbs/hr | 6 | SO2 - Sulfur Dioxide | PASS | NA | Y | EUs P011 and P012 have combined emissions limits
0684010049 | Orion Engineered Carbons LLC | 11135 State Route 7 | Belpre | 45714 | 9496 | Washington | P012 | Carbon Black Unit Number 4 | 2012-10-17 | thermal oxidizer | Environmental Quality Management, Inc. | varies with feedstock % sulfur content | 299.8 lbs/hr | 832 gal/hr @ 1.08% SO2 | 0.4 lbs/hr | 10 | CO - Carbon Monoxide | PASS | NA | Y | EUs P011 and P012 have combined emissions limits
0684010049 | Orion Engineered Carbons LLC | 11135 State Route 7 | Belpre | 45714 | 9496 | Washington | P012 | Carbon Black Unit Number 4 | 2012-10-17 | thermal oxidizer | Environmental Quality Management, Inc. | varies with feedstock % sulfur content | 19.5 lbs/hr | 832 gal/hr @ 1.08% SO2 | 0.3 lbs/hr | 25 | Total non-methane organic compound | PASS | NA | Y | EUs P011 and P012 have combined emissions limits
0684010049 | Orion Engineered Carbons LLC | 11135 State Route 7 | Belpre | 45714 | 9496 | Washington | P012 | Carbon Black Unit Number 4 | 2012-10-17 | thermal oxidizer | Environmental Quality Management, Inc. |  |  |  |  | 7E | Nitrogen Oxide | PASS | NA | Y | Tested pollutants: NO2, NO; Permitted Allowable Emission Rate = 56.0 lbs/hr; Permitted Maximum Operating Rate = varies with feedstock % sulfur content; Average Tested Emission Rate = 32.2 lbs/hr; Average Tested Operating Rate = 832 gal/hr @ 1.08% SO2; Results = Passed; AFS Date = 2013-01-22 00:00:00.0; AFS ID = legacy) EUs P011 and P012 have combined emissions limits
0684010049 | Orion Engineered Carbons LLC | 11135 State Route 7 | Belpre | 45714 | 9496 | Washington | P012 | Carbon Black Unit Number 4 | 2012-10-17 | thermal oxidizer | Environmental Quality Management, Inc. |  |  |  |  | 7E | Nitrogen Dioxide | PASS | NA | Y | Tested pollutants: NO2, NO; Permitted Allowable Emission Rate = 56.0 lbs/hr; Permitted Maximum Operating Rate = varies with feedstock % sulfur content; Average Tested Emission Rate = 32.2 lbs/hr; Average Tested Operating Rate = 832 gal/hr @ 1.08% SO2; Results = Passed; AFS Date = 2013-01-22 00:00:00.0; AFS ID = legacy) EUs P011 and P012 have combined emissions limits
0684020006 | Eramet Marietta, Inc. | 16705 State Route 7 | Marietta | 44750 |  | Washington | P901 | Submerged Arc Furnace | 2012-07-23 | Baghouse, Scrubber | Environmental Quality Management | 25.6 Megawatts | 27.2 pounds/hour, 20% opacity | 24.1 Megawatts (sillicamanganese) | 2.9 pounds/hour, 1.6% opacity | 5 | PE - Primary PM (Includes Filterables + Condensibles) | PASS | NA | Y
0684020006 | Eramet Marietta, Inc. | 16705 State Route 7 | Marietta | 44750 |  | Washington | P901 | Submerged Arc Furnace | 2012-07-23 | Baghouse, Scrubber | Environmental Quality Management | 25.6 Megawatts | 27.2 pounds/hour, 20% opacity | 24.1 Megawatts (sillicamanganese) | 2.9 pounds/hour, 1.6% opacity | 9 | Visible Emissions | PASS | NA | Y
0684020006 | Eramet Marietta, Inc. | 16705 State Route 7 | Marietta | 44750 |  | Washington | P908 | Submerged Arc Furnace | 2012-07-25 | Baghouse | Environmental Quality Management | 22 Megawatts | 21.7 pounds/hour, 20% opacity | 20.3 Megawatts (ferromanganese) | 8.68 pounds/hour, 4% opacity | 9 | Visible Emissions | PASS | NA | Y
0684020006 | Eramet Marietta, Inc. | 16705 State Route 7 | Marietta | 44750 |  | Washington | P908 | Submerged Arc Furnace | 2012-07-25 | Baghouse | Environmental Quality Management | 22 Megawatts | 21.7 pounds/hour, 20% opacity | 20.3 Megawatts (ferromanganese) | 8.68 pounds/hour, 4% opacity | 5 | PE - Primary PM (Includes Filterables + Condensibles) | PASS | NA | Y
0708000065 | HANSON AGGREGATES DAVON INC EAGLE CRUSHE | 13526 OVERSTAKE ROAD | Winchester | 45697 |  | Brown | F004 | Aggregate crushing, screening and conveying with baghouse | 2012-08-14 | water spray and baghouse | Shaw Environmental & Infrastructure, Inc. | 850 tons per hour | 0.03 gr/dscf and 5.8 lbs/hr | 782.80 tons per hour | 0.00317 gr/dscf and 0.759 lbs/hr | 5D | PE - Primary PM (Includes Filterables + Condensibles) | PASS | NA | Y
0744000150 | Hanging Rock Energy Facility | 1395 County Rd 1A | Ironton | 45638 |  | Lawrence | P003 | 172 MW GE 7FA natural gas fired dry low NOx (DLN) combustion turbine No. 3 with duct firing operating in combined cycle mode controlled by Selective Catalytic Reduction (SCR) | 2012-08-22 | SCR | Environmental Quality Management, Inc. | 175 MW | 3 ppm NOx and 6 ppm CO | 175 MW avg | NA | RATA | Facility-Wide Permit Requirements | PASS | NA | Y | Witnessed=No, but it says Witnessed By Todd Brown)
0744000150 | Hanging Rock Energy Facility | 1395 County Rd 1A | Ironton | 45638 |  | Lawrence | P003 | 172 MW GE 7FA natural gas fired dry low NOx (DLN) combustion turbine No. 3 with duct firing operating in combined cycle mode controlled by Selective Catalytic Reduction (SCR) | 2012-08-22 | scr | Environmental Quality Management, Inc. | 175 MW | 50.3 lbs/hr, 9 ppm(turbine + duct burners) | 229 mw | 0.37 lbs/hr, 0.07 ppm(turbine + duct burner | 10 | CO - Carbon Monoxide | PASS | NA | Y
0744000150 | Hanging Rock Energy Facility | 1395 County Rd 1A | Ironton | 45638 |  | Lawrence | P003 | 172 MW GE 7FA natural gas fired dry low NOx (DLN) combustion turbine No. 3 with duct firing operating in combined cycle mode controlled by Selective Catalytic Reduction (SCR) | 2012-08-22 | scr | Environmental Quality Management, Inc. |  |  |  |  | 7E | Nitrogen Oxide | PASS | NA | Y | Tested pollutants: NO2, NO; Permitted Allowable Emission Rate = 27.8 lbs/hr, 3 ppm(turbine + duct burners); Permitted Maximum Operating Rate = 175 MW; Average Tested Emission Rate = 23.35 lbs/hr, 2.64 ppm (turbine + duct burner; Average Tested Operating Rate = 229 mw; Results = Passed; AFS Date = 2013-01-22 00:00:00.0; AFS ID = legacy)
0744000150 | Hanging Rock Energy Facility | 1395 County Rd 1A | Ironton | 45638 |  | Lawrence | P003 | 172 MW GE 7FA natural gas fired dry low NOx (DLN) combustion turbine No. 3 with duct firing operating in combined cycle mode controlled by Selective Catalytic Reduction (SCR) | 2012-08-22 | scr | Environmental Quality Management, Inc. |  |  |  |  | 7E | Nitrogen Dioxide | PASS | NA | Y | Tested pollutants: NO2, NO; Permitted Allowable Emission Rate = 27.8 lbs/hr, 3 ppm(turbine + duct burners); Permitted Maximum Operating Rate = 175 MW; Average Tested Emission Rate = 23.35 lbs/hr, 2.64 ppm (turbine + duct burner; Average Tested Operating Rate = 229 mw; Results = Passed; AFS Date = 2013-01-22 00:00:00.0; AFS ID = legacy)
0744000150 | Hanging Rock Energy Facility | 1395 County Rd 1A | Ironton | 45638 |  | Lawrence | P004 | 172 MW GE 7FA natural gas fired dry low NOx (DLN) combustion turbine No. 4 with duct firing operating in combined cycle mode controlled by Selective Catalytic Reduction (SCR) | 2012-08-22 | scr | Environmental Quality Management, Inc. | 175 MW | 50.3 lbs/hr, 9 ppm(turbine + duct burners) | 232 mw | 0.0 lbs/hr, 0.0 ppm(turbine + duct burner | 10 | CO - Carbon Monoxide | PASS | NA | Y
0744000150 | Hanging Rock Energy Facility | 1395 County Rd 1A | Ironton | 45638 |  | Lawrence | P004 | 172 MW GE 7FA natural gas fired dry low NOx (DLN) combustion turbine No. 4 with duct firing operating in combined cycle mode controlled by Selective Catalytic Reduction (SCR) | 2012-08-22 | scr | Environmental Quality Management, Inc. |  |  |  |  | 7E | Nitrogen Dioxide | PASS | NA | Y | Tested pollutants: NO2, NO; Permitted Allowable Emission Rate = 27.8 lbs/hr, 3 ppm(turbine + duct burners); Permitted Maximum Operating Rate = 175 MW; Average Tested Emission Rate = 26.23 lbs/hr, 2.95 ppm (turbine + duct burner; Average Tested Operating Rate = 232 mw; Results = Passed; AFS Date = 2013-01-22 00:00:00.0; AFS ID = legacy)
0744000150 | Hanging Rock Energy Facility | 1395 County Rd 1A | Ironton | 45638 |  | Lawrence | P004 | 172 MW GE 7FA natural gas fired dry low NOx (DLN) combustion turbine No. 4 with duct firing operating in combined cycle mode controlled by Selective Catalytic Reduction (SCR) | 2012-08-22 | scr | Environmental Quality Management, Inc. |  |  |  |  | 7E | Nitrogen Oxide | PASS | NA | Y | Tested pollutants: NO2, NO; Permitted Allowable Emission Rate = 27.8 lbs/hr, 3 ppm(turbine + duct burners); Permitted Maximum Operating Rate = 175 MW; Average Tested Emission Rate = 26.23 lbs/hr, 2.95 ppm (turbine + duct burner; Average Tested Operating Rate = 232 mw; Results = Passed; AFS Date = 2013-01-22 00:00:00.0; AFS ID = legacy)
0744000150 | Hanging Rock Energy Facility | 1395 County Rd 1A | Ironton | 45638 |  | Lawrence | P004 | 172 MW GE 7FA natural gas fired dry low NOx (DLN) combustion turbine No. 4 with duct firing operating in combined cycle mode controlled by Selective Catalytic Reduction (SCR) | 2012-08-22 | SCR | Environmental Quality Management, Inc. | 175 MW | 3 ppm NOx and 6 ppm CO | 175 MW avg | NA | RATA | Facility-Wide Permit Requirements | PASS | NA | Y | Witnessed=No, but it says Witnessed By Todd Brown)
0744000150 | Hanging Rock Energy Facility | 1395 County Rd 1A | Ironton | 45638 |  | Lawrence | P001 | 172 MW GE 7FA natural gas fired dry low NOx (DLN) combustion turbine No. 1 with duct firing operating in combined cycle mode controlled by Selective Calalytic Reduction (SCR) | 2012-08-23 | scr | Environmental Quality Management, Inc. |  |  |  |  | 7E | Nitrogen Dioxide | PASS | NA | Y | Tested pollutants: NO2, NO; Permitted Allowable Emission Rate = 27.8 lbs/hr, 3 ppm(turbine + duct burners); Permitted Maximum Operating Rate = 175 MW; Average Tested Emission Rate = 22.73 lbs/hr, 2.64 ppm (turbine + duct burner; Average Tested Operating Rate = 228 mw; Results = Passed; AFS Date = 2013-01-22 00:00:00.0; AFS ID = legacy)
0744000150 | Hanging Rock Energy Facility | 1395 County Rd 1A | Ironton | 45638 |  | Lawrence | P001 | 172 MW GE 7FA natural gas fired dry low NOx (DLN) combustion turbine No. 1 with duct firing operating in combined cycle mode controlled by Selective Calalytic Reduction (SCR) | 2012-08-23 | scr | Environmental Quality Management, Inc. |  |  |  |  | 7E | Nitrogen Oxide | PASS | NA | Y | Tested pollutants: NO2, NO; Permitted Allowable Emission Rate = 27.8 lbs/hr, 3 ppm(turbine + duct burners); Permitted Maximum Operating Rate = 175 MW; Average Tested Emission Rate = 22.73 lbs/hr, 2.64 ppm (turbine + duct burner; Average Tested Operating Rate = 228 mw; Results = Passed; AFS Date = 2013-01-22 00:00:00.0; AFS ID = legacy)
0744000150 | Hanging Rock Energy Facility | 1395 County Rd 1A | Ironton | 45638 |  | Lawrence | P001 | 172 MW GE 7FA natural gas fired dry low NOx (DLN) combustion turbine No. 1 with duct firing operating in combined cycle mode controlled by Selective Calalytic Reduction (SCR) | 2012-08-23 | SCR | Environmental Quality Management, Inc. | 175 MW | 3 ppm NOx and 6 ppm CO | 175 MW avg | NA | RATA | Facility-Wide Permit Requirements | PASS | NA | Y
0744000150 | Hanging Rock Energy Facility | 1395 County Rd 1A | Ironton | 45638 |  | Lawrence | P001 | 172 MW GE 7FA natural gas fired dry low NOx (DLN) combustion turbine No. 1 with duct firing operating in combined cycle mode controlled by Selective Calalytic Reduction (SCR) | 2012-08-23 | scr | Environmental Quality Management, Inc. | 175 MW | 50.3 lbs/hr, 9 ppm(turbine + duct burners) | 228 mw | 0.7 lbs/hr, 0.13 ppm(turbine + duct burner | 10 | CO - Carbon Monoxide | PASS | NA | Y
0744000150 | Hanging Rock Energy Facility | 1395 County Rd 1A | Ironton | 45638 |  | Lawrence | P002 | 172 MW GE 7FA natural gas fired dry low NOx (DLN) combustion turbine No. 2 with duct firing operating in combined cycle mode controlled by Selective Catalytic Reduction (SCR) | 2012-08-23 | scr | Environmental Quality Management, Inc. | 175 MW | 50.3 lbs/hr, 9 ppm(turbine + duct burners) | 231 mw | 5.52 lbs/hr, 1.03 ppm(turbine + duct burner | 10 | CO - Carbon Monoxide | PASS | NA | Y
0744000150 | Hanging Rock Energy Facility | 1395 County Rd 1A | Ironton | 45638 |  | Lawrence | P002 | 172 MW GE 7FA natural gas fired dry low NOx (DLN) combustion turbine No. 2 with duct firing operating in combined cycle mode controlled by Selective Catalytic Reduction (SCR) | 2012-08-23 | SCR | Environmental Quality Management, Inc. | 175 MW | 3 ppm NOx and 6 ppm CO | 175 MW avg | NA | RATA | Facility-Wide Permit Requirements | PASS | NA | Y
0744000150 | Hanging Rock Energy Facility | 1395 County Rd 1A | Ironton | 45638 |  | Lawrence | P002 | 172 MW GE 7FA natural gas fired dry low NOx (DLN) combustion turbine No. 2 with duct firing operating in combined cycle mode controlled by Selective Catalytic Reduction (SCR) | 2012-08-23 | scr | Environmental Quality Management, Inc. |  |  |  |  | 7E | Nitrogen Oxide | PASS | NA | Y | Tested pollutants: NO2, NO; Permitted Allowable Emission Rate = 27.8 lbs/hr, 3 ppm(turbine + duct burners); Permitted Maximum Operating Rate = 175 MW; Average Tested Emission Rate = 25.21 lbs/hr, 2.86 ppm (turbine + duct burner; Average Tested Operating Rate = 231 mw; Results = Passed; AFS Date = 2013-01-22 00:00:00.0; AFS ID = legacy)
0744000150 | Hanging Rock Energy Facility | 1395 County Rd 1A | Ironton | 45638 |  | Lawrence | P002 | 172 MW GE 7FA natural gas fired dry low NOx (DLN) combustion turbine No. 2 with duct firing operating in combined cycle mode controlled by Selective Catalytic Reduction (SCR) | 2012-08-23 | scr | Environmental Quality Management, Inc. |  |  |  |  | 7E | Nitrogen Dioxide | PASS | NA | Y | Tested pollutants: NO2, NO; Permitted Allowable Emission Rate = 27.8 lbs/hr, 3 ppm(turbine + duct burners); Permitted Maximum Operating Rate = 175 MW; Average Tested Emission Rate = 25.21 lbs/hr, 2.86 ppm (turbine + duct burner; Average Tested Operating Rate = 231 mw; Results = Passed; AFS Date = 2013-01-22 00:00:00.0; AFS ID = legacy)
0773010001 | OSCO Industries - Portsmouth Division | Jct. Rt. 23 South & Rt. 52 East / West | Portsmouth | 45662 | 1388 | Scioto | P907 | east iron cupola: melting of metallic materials to form molten gray iron castings controlled with a venturi scrubber | 2012-03-30 | baghouse | Custom Stack Analysis, LLC. | 25 tons/hr | 0.07 gr/dscf and 9.78 lbs/hr | 21.93 tons/hr | 0.00410 gr/dscf and 0.6785 lbs/hr | 5 | PE - Primary PM (Includes Filterables + Condensibles) | PASS | NA | Y
0773010001 | OSCO Industries - Portsmouth Division | Jct. Rt. 23 South & Rt. 52 East / West | Portsmouth | 45662 | 1388 | Scioto | P907 | east iron cupola: melting of metallic materials to form molten gray iron castings controlled with a venturi scrubber | 2012-03-30 | baghouse | Custom Stack Analysis, LLC. | 25 tons/hr | 0.0784 gr/dscf and 10.96 lbs/hr | 21.93 tons/hr | 0.00131 gr/dscf and 0.23928 lb/hr | 201 | PM10 - Primary PM10 (Includes Filterables + Condensibles) (PM<10 Microns) | PASS | NA | Y
0773010001 | OSCO Industries - Portsmouth Division | Jct. Rt. 23 South & Rt. 52 East / West | Portsmouth | 45662 | 1388 | Scioto | P907 | east iron cupola: melting of metallic materials to form molten gray iron castings controlled with a venturi scrubber | 2012-03-30 | baghouse | Custom Stack Analysis, LLC. | 25 tons/hr | NA | 21.93 tons/hr | 0.00063 gr/dscf and 0.12598 lb/hr | 202 | PE - Primary PM (Includes Filterables + Condensibles) | PASS | NA | Y
0812760220 | Navistar, Inc. - SAP | 6125 Urbana Road | Springfield | 45502 |  | Clark | K021 | Miscellaneous metal parts topcoat line No. 157 and 158, with bake-oven and thermal incinerator | 2012-07-18 | Thermal oxidizer | Environmental Quality Management, Inc. | 70 skids/hr | 34.58 lb/hr, 90% DE, 85.5% overall control | 35 skids/hr | 98.1% DE, 94% overall control | 25A | Total Hydrocarbons | PASS | NA | Y | REECO thermal oxidizer was operated at a 3-hr avg temp of 1553. The lowest operating temperature while still showing 98% DE was achieved at 1500 degrees Fahrenheit. According to the facility Title V requirements, the facility shall not be more than 50 degrees Fahrenheit below the average temperature during the most recent emission test that demonstrated the emissions unit was in compliance. Therefore, the thermal oxidizer shall not operate below 1503 degrees F. There is not a Permanent total enclosure per 204; the unit is under negative pressure when in operation. The facility operates magnehilics and measures pressure drop.
0819070134 | BASF Corporation | 1175 Martin Street | Greenville | 45331 |  | Darke | P022 | reactor train 1 controlled by thermal oxidizer II | 2012-05-03 | RESIN II THERMAL OXIDIZER | SHAW ENVIRONMENTAL, INC. | N/A | 4.00 LB/OC; 98% DESTRUCTION EFFICIENCY | ALL UNITS OPERATING | <0.02 LB/HR; 99.96% DESTRUCTION EFFICIENCY | 25A | Total Hydrocarbons | PASS | NA | Y | THIS STACK TEST INCLUDED MULTIPLE EMISSIONS UNITS: P022, P023, P024, P025, T029, T030. THERE WAS ONLY ONE EXHAUST SAMPLING LOCATION AVAILABLE HOWEVER, WHERE POSSIBLE, EACH EMISSION UNIT WILL BE REPRESENTED WITH AN INDIVIDUAL APPENDIX K FILE. THIS WAS A DESTRUCTION EFFICIENCY TEST FOR ORGANIC COMPOUNDS. EMISSIONS UNITS ARE BATCH OPERATIONS AND ARE NOT PERMITTED OR RESTRICTED BY OPERATING RATE. RECORDED ACTIVITY INCLUDED FILLING, REACTION, THINNING DOWN, COOLING, TRANSFERING, ETC. THESE ACTIVITIES WERE ON-GOING THROUGHOUT THE TESITNG PERIOD.
0819070134 | BASF Corporation | 1175 Martin Street | Greenville | 45331 |  | Darke | P023 | reactor train 2 controlled by thermal oxidizer II | 2012-05-03 | RESIN II THERMAL OXIDIZER | SHAW ENVIRONMENTAL, INC. | N/A | 4.00 LB/OC; 98% DESTRUCTION EFFICIENCY | ALL UNITS OPERATING | <0.02 LB/HR; 99.96% DESTRUCTION EFFICIENCY | 25A | Total Hydrocarbons | PASS | NA | Y | THIS STACK TEST INCLUDED MULTIPLE EMISSIONS UNITS: P022, P023, P024, P025, T029, T030. THERE WAS ONLY ONE EXHAUST SAMPLING LOCATION AVAILABLE HOWEVER, WHERE POSSIBLE, EACH EMISSION UNIT WILL BE REPRESENTED WITH AN INDIVIDUAL APPENDIX K FILE. THIS WAS A DESTRUCTION EFFICIENCY TEST FOR ORGANIC COMPOUNDS. EMISSIONS UNITS ARE BATCH OPERATIONS AND ARE NOT PERMITTED OR RESTRICTED BY OPERATING RATE. RECORDED ACTIVITY INCLUDED FILLING, REACTION, THINNING DOWN, COOLING, TRANSFERING, ETC. THESE ACTIVITIES WERE ON-GOING THROUGHOUT THE TESITNG PERIOD.
0819070134 | BASF Corporation | 1175 Martin Street | Greenville | 45331 |  | Darke | P024 | reactor train 3 controlled by thermal oxidizer II | 2012-05-03 | RESIN II THERMAL OXIDIZER | SHAW ENVIRONMENTAL, INC. | N/A | 4.00 LB/OC; 98% DESTRUCTION EFFICIENCY | ALL UNITS OPERATING | <0.02 LB/HR; 99.96% DESTRUCTION EFFICIENCY | 25A | Total Hydrocarbons | PASS | NA | Y | THIS STACK TEST INCLUDED MULTIPLE EMISSIONS UNITS: P022, P023, P024, P025, T029, T030. THERE WAS ONLY ONE EXHAUST SAMPLING LOCATION AVAILABLE HOWEVER, WHERE POSSIBLE, EACH EMISSION UNIT WILL BE REPRESENTED WITH AN INDIVIDUAL APPENDIX K FILE. THIS WAS A DESTRUCTION EFFICIENCY TEST FOR ORGANIC COMPOUNDS. EMISSIONS UNITS ARE BATCH OPERATIONS AND ARE NOT PERMITTED OR RESTRICTED BY OPERATING RATE. RECORDED ACTIVITY INCLUDED FILLING, REACTION, THINNING DOWN, COOLING, TRANSFERING, ETC. THESE ACTIVITIES WERE ON-GOING THROUGHOUT THE TESITNG PERIOD.
0819070134 | BASF Corporation | 1175 Martin Street | Greenville | 45331 |  | Darke | P025 | reactor train 4 controlled by thermal oxidizer II | 2012-05-03 | RESIN II THERMAL OXIDIZER | SHAW ENVIRONMENTAL, INC. | N/A | 4.00 LB/OC; 98% DESTRUCTION EFFICIENCY | ALL UNITS OPERATING | <0.02 LB/HR; 99.96% DESTRUCTION EFFICIENCY | 25A | Total Hydrocarbons | PASS | NA | Y | THIS STACK TEST INCLUDED MULTIPLE EMISSIONS UNITS: P022, P023, P024, P025, T029, T030. THERE WAS ONLY ONE EXHAUST SAMPLING LOCATION AVAILABLE HOWEVER, WHERE POSSIBLE, EACH EMISSION UNIT WILL BE REPRESENTED BY INDIVIDUAL APPENDIX K FILE. THIS WAS A DESTRUCTION EFFICIENCY TEST FOR ORGANIC COMPOUNDS. EMISSIONS UNITS ARE BATCH OPERATIONS AND ARE NOT PERMITTED OR RESTRICTED BY OPERATING RATE. RECORDED ACTIVITY INCLUDED FILLING, REACTION, THINNING DOWN, COOLING, TRANSFERING, ETC. THESE ACTIVITIES WERE ON-GOING THROUGHOUT THE TESITNG PERIOD.
0829700165 | CEMEX Construction Materials Atlantic, LLC | 3250 Linebaugh Road | Xenia | 45385 |  | Greene | P003 | Four stage preheater cement kiln with in line raw mill, low NOx burner and two stacks. Main kiln stack with baghouse, selective non-catalytic reduction and lime spray absorption. Alkali bypass stack with baghouse and lime spray absorption. | 2012-08-21 | BAGHOUSE | URS Corporation | 175 TPH kiln Feed | 8.7E-11 gr/dscf @ 7%O2, Total TEQ | 165 TPH kiln feed | 1.15E-11 gr/dscf @ 7%O2, Total TEQ | 23 | TCDD TEQ, 2,3,7,8- | PASS | Y | Y | Main Kiln stack results presented above in the RAW MILL OFF operating condition. Testing began on 08/21 and extended to 08/23/2012. Average inlet baghouse temperature during this operating scenario 592 degrees Fahrenheit.
0829700165 | CEMEX Construction Materials Atlantic, LLC | 3250 Linebaugh Road | Xenia | 45385 |  | Greene | P003 | Four stage preheater cement kiln with in line raw mill, low NOx burner and two stacks. Main kiln stack with baghouse, selective non-catalytic reduction and lime spray absorption. Alkali bypass stack with baghouse and lime spray absorption. | 2012-08-22 | BAGHOUSE | URS Corporation | 175 TPH kiln feed | 0.30 lb/ ton kiln feed | 165 TPH | 0.11 lb/hr ton kiln feed | 5 | PE - Primary PM (Includes Filterables + Condensibles) | PASS | Y | Y | Mill OFF operating scenario. Total of Main Kiln and Alkali Bypass stacks presented above. Testing began on 08/21 and extended to 08/23/2012. Date stated above simply for filing purposes and are not representative of reality.
0829700165 | CEMEX Construction Materials Atlantic, LLC | 3250 Linebaugh Road | Xenia | 45385 |  | Greene | P003 | Four stage preheater cement kiln with in line raw mill, low NOx burner and two stacks. Main kiln stack with baghouse, selective non-catalytic reduction and lime spray absorption. Alkali bypass stack with baghouse and lime spray absorption. | 2012-08-22 | BAGHOUSE | URS Corporation | 175 TPH kiln Feed | 8.7E-11 gr/dscf @ 7%O2, Total TEQ | 165 TPH kiln feed | 3.78E-13 gr/dscf @ 7%O2, Total TEQ | 23 | TCDD TEQ, 2,3,7,8- | PASS | Y | Y | Main Kiln stack results presented above in the RAW MILL ON operating condition. Testing began on 08/21 and extended to 08/23/2012. Average baghouse inlet temperature during this operating scenario was 339 degrees Fahrenheit.
0829700165 | CEMEX Construction Materials Atlantic, LLC | 3250 Linebaugh Road | Xenia | 45385 |  | Greene | P003 | Four stage preheater cement kiln with in line raw mill, low NOx burner and two stacks. Main kiln stack with baghouse, selective non-catalytic reduction and lime spray absorption. Alkali bypass stack with baghouse and lime spray absorption. | 2012-08-23 | BAGHOUSE | URS Corporation | 175 TPH kiln feed | 0.30 lb/ ton kiln feed | 165 TPH | 0.06 lb/hr ton kiln feed | 5 | PE - Primary PM (Includes Filterables + Condensibles) | PASS | Y | Y | Mill ON operating scenario. Total of Main Kiln and Alkali Bypass stacks presented above. Testing began on 08/21 and extended to 08/23/2012. Date stated above simply for filing purposes and are not representative of reality.
0829700165 | CEMEX Construction Materials Atlantic, LLC | 3250 Linebaugh Road | Xenia | 45385 |  | Greene | P003 | Four stage preheater cement kiln with in line raw mill, low NOx burner and two stacks. Main kiln stack with baghouse, selective non-catalytic reduction and lime spray absorption. Alkali bypass stack with baghouse and lime spray absorption. | 2012-08-23 | BAGHOUSE | URS Corporation | 175 TPH kiln Feed | 8.7E-11 gr/dscf @ 7%O2, Total TEQ | 165 TPH kiln feed | 3.95E-12 gr/dscf @ 7%O2, Total TEQ | 23 | TCDD TEQ, 2,3,7,8- | PASS | Y | Y | Alkali Bypass stack results presented above in the RAW MILL ON operating condition. Testing began on 08/21 and extended to 08/23/2012. Average baghouse inlet temperature during this operating scenario 490 degrees Fahrenheit. Raw mill off scenario not required by MACT for determination of D/F from alkali bypass stack.
0829700441 | Wright-Patterson Air Force Base | 88 ABW/CEVY | Wright-Patterson AFB | 45433 | 5209 | Greene | B310 | 169 mmBtu/hour natural gas fired boiler No. 3, Building 20770 (2028) | 2012-01-23 | BAGHOUSE | SHAW ENVIRONMENTAL, INC. |  |  |  |  | 7E | Nitrogen Dioxide | PASS | NA | Y | Tested pollutants: NO2, NO; Permitted Allowable Emission Rate = 0.6 lb NOx/MMBTU HEAT INPUT; Permitted Maximum Operating Rate = 183 MMBTU/HR; 169mmBtu/hr Heat Input; Average Tested Emission Rate = 0.5 lb NOx/MMBTU HEAT INPUT; Average Tested Operating Rate = 156 MMBTU/HR HEAT INPUT; Results = Passed; AFS Date = 2012-09-27 00:00:00.0; AFS ID = legacy) ambient temperatures around 57 deg. F making it difficult for operators to get boilers at maximum capacity. Average steam load 123,028 lb/hr. Average pressure drop in baghouse 4.5" H2O.
0829700441 | Wright-Patterson Air Force Base | 88 ABW/CEVY | Wright-Patterson AFB | 45433 | 5209 | Greene | B310 | 169 mmBtu/hour natural gas fired boiler No. 3, Building 20770 (2028) | 2012-01-23 | BAGHOUSE | SHAW ENVIRONMENTAL, INC. | 183 MMBTU/HR; 169mmBtu/hr Heat Input | 2.0 lb SO2/MMBTU HEAT INPUT | 156 MMBTU/HR HEAT INPUT | 1.3 lb SO2/MMBTU HEAT INPUT | 6 | SO2 - Sulfur Dioxide | PASS | NA | Y | ambient temperatures around 57 deg. F making it difficult for operators to get boilers at maximum capacity. Average steam load 123,028 lb/hr. Average pressure drop in baghouse 4.5" H2O.
0829700441 | Wright-Patterson Air Force Base | 88 ABW/CEVY | Wright-Patterson AFB | 45433 | 5209 | Greene | B310 | 169 mmBtu/hour natural gas fired boiler No. 3, Building 20770 (2028) | 2012-01-23 | BAGHOUSE | SHAW ENVIRONMENTAL, INC. |  |  |  |  | 7E | Nitrogen Oxide | PASS | NA | Y | Tested pollutants: NO2, NO; Permitted Allowable Emission Rate = 0.6 lb NOx/MMBTU HEAT INPUT; Permitted Maximum Operating Rate = 183 MMBTU/HR; 169mmBtu/hr Heat Input; Average Tested Emission Rate = 0.5 lb NOx/MMBTU HEAT INPUT; Average Tested Operating Rate = 156 MMBTU/HR HEAT INPUT; Results = Passed; AFS Date = 2012-09-27 00:00:00.0; AFS ID = legacy) ambient temperatures around 57 deg. F making it difficult for operators to get boilers at maximum capacity. Average steam load 123,028 lb/hr. Average pressure drop in baghouse 4.5" H2O.
0829700441 | Wright-Patterson Air Force Base | 88 ABW/CEVY | Wright-Patterson AFB | 45433 | 5209 | Greene | B310 | 169 mmBtu/hour natural gas fired boiler No. 3, Building 20770 (2028) | 2012-01-23 | BAGHOUSE | SHAW ENVIRONMENTAL, INC. | 183 MMBTU/HR; 169mmBtu/hr Heat Input | 0.10 LB PE/MMBTU HEAT INPUT | 156 MMBTU/HR HEAT INPUT | 0.01 LB PE/MMBTU HEAT INPUT | 5 | PE - Primary PM (Includes Filterables + Condensibles) | PASS | NA | Y | ambient temperatures around 57 deg. F making it difficult for operators to get boilers at maximum capacity. Average steam load 123,028 lb/hr. Average pressure drop in baghouse 4.5" H2O.
0829700441 | Wright-Patterson Air Force Base | 88 ABW/CEVY | Wright-Patterson AFB | 45433 | 5209 | Greene | B311 | 183 mmBtu/hour coal-fired spreader stoker boiler No. 5, with baghouse control, Building 20770 (2033) | 2012-01-24 | BAGHOUSE | SHAW ENVIRONMENTAL, INC. |  |  |  |  | 7E | Nitrogen Dioxide | PASS | NA | Y | Tested pollutants: NO2, NO; Permitted Allowable Emission Rate = 0.6 lb NOx/MMBTU HEAT INPUT; Permitted Maximum Operating Rate = 183 MMBTU/HR; 169mmBtu/hr Heat Input; Average Tested Emission Rate = 0.5 lb NOx/MMBTU HEAT INPUT; Average Tested Operating Rate = 142.5 MMBTU/HR HEAT INPUT; Results = Passed; AFS Date = 2012-09-27 00:00:00.0; AFS ID = legacy) average steam load 124,250 lb/hr. average pressure drop in baghouse 4.0'' H2O.
0829700441 | Wright-Patterson Air Force Base | 88 ABW/CEVY | Wright-Patterson AFB | 45433 | 5209 | Greene | B311 | 183 mmBtu/hour coal-fired spreader stoker boiler No. 5, with baghouse control, Building 20770 (2033) | 2012-01-24 | BAGHOUSE | SHAW ENVIRONMENTAL, INC. |  |  |  |  | 7E | Nitrogen Oxide | PASS | NA | Y | Tested pollutants: NO2, NO; Permitted Allowable Emission Rate = 0.6 lb NOx/MMBTU HEAT INPUT; Permitted Maximum Operating Rate = 183 MMBTU/HR; 169mmBtu/hr Heat Input; Average Tested Emission Rate = 0.5 lb NOx/MMBTU HEAT INPUT; Average Tested Operating Rate = 142.5 MMBTU/HR HEAT INPUT; Results = Passed; AFS Date = 2012-09-27 00:00:00.0; AFS ID = legacy) average steam load 124,250 lb/hr. average pressure drop in baghouse 4.0'' H2O.
0829700441 | Wright-Patterson Air Force Base | 88 ABW/CEVY | Wright-Patterson AFB | 45433 | 5209 | Greene | B311 | 183 mmBtu/hour coal-fired spreader stoker boiler No. 5, with baghouse control, Building 20770 (2033) | 2012-01-24 | BAGHOUSE | SHAW ENVIRONMENTAL, INC. | 183 MMBTU/HR; 169mmBtu/hr Heat Input | 0.10 LB PE/MMBTU HEAT INPUT | 142.5 MMBTU/HR HEAT INPUT | 0.01 LB PE/MMBTU HEAT INPUT | 5 | PE - Primary PM (Includes Filterables + Condensibles) | PASS | NA | Y | average steam load 124,250 lb/hr. average pressure drop in baghouse 4.0'' H2O.
0829700441 | Wright-Patterson Air Force Base | 88 ABW/CEVY | Wright-Patterson AFB | 45433 | 5209 | Greene | B311 | 183 mmBtu/hour coal-fired spreader stoker boiler No. 5, with baghouse control, Building 20770 (2033) | 2012-01-24 | BAGHOUSE | SHAW ENVIRONMENTAL, INC. | 183 MMBTU/HR; 169mmBtu/hr Heat Input | 2.0 lb SO2/MMBTU HEAT INPUT | 142.5 MMBTU/HR HEAT INPUT | 1.5 lb SO2/MMBTU HEAT INPUT | 6 | SO2 - Sulfur Dioxide | PASS | NA | Y | average steam load 124,250 lb/hr. average pressure drop in baghouse 4.0'' H2O.
0829700441 | Wright-Patterson Air Force Base | 88 ABW/CEVY | Wright-Patterson AFB | 45433 | 5209 | Greene | B608 | 177 mmBtu/hour coal-fired spreader stoker boiler No. 6, with baghouse control, Building 31240 (2016) | 2012-01-30 | Baghouse | Shaw Environmental & Infrastructure, Inc. | 176 MMBtu/hr | 0.10 lb PE/MMBtu | 128 MMBtu/hr | 0.01 lb PE/MMBtu | 5 | PE - Primary PM (Includes Filterables + Condensibles) | PASS | NA | Y | Heating value of coal per as received ananlysis 13063 BTU/lb.
0829700441 | Wright-Patterson Air Force Base | 88 ABW/CEVY | Wright-Patterson AFB | 45433 | 5209 | Greene | B608 | 177 mmBtu/hour coal-fired spreader stoker boiler No. 6, with baghouse control, Building 31240 (2016) | 2012-01-30 | Baghouse | Shaw Environmental & Infrastructure, Inc. |  |  |  |  | 7E | Nitrogen Oxide | PASS | NA | Y | Tested pollutants: NO2, NO; Permitted Allowable Emission Rate = 0.60 lb NOx/MMBtu; Permitted Maximum Operating Rate = 176 MMBtu/hr; Average Tested Emission Rate = 0.36 lb NOx/MMBtu; Average Tested Operating Rate = 128 MMBtu/hr; Results = Passed; AFS Date = 2012-08-01 00:00:00.0; AFS ID = legacy) Heating value of coal per as received ananlysis 13063 BTU/lb.
0829700441 | Wright-Patterson Air Force Base | 88 ABW/CEVY | Wright-Patterson AFB | 45433 | 5209 | Greene | B608 | 177 mmBtu/hour coal-fired spreader stoker boiler No. 6, with baghouse control, Building 31240 (2016) | 2012-01-30 | Baghouse | Shaw Environmental & Infrastructure, Inc. |  |  |  |  | 7E | Nitrogen Dioxide | PASS | NA | Y | Tested pollutants: NO2, NO; Permitted Allowable Emission Rate = 0.60 lb NOx/MMBtu; Permitted Maximum Operating Rate = 176 MMBtu/hr; Average Tested Emission Rate = 0.36 lb NOx/MMBtu; Average Tested Operating Rate = 128 MMBtu/hr; Results = Passed; AFS Date = 2012-08-01 00:00:00.0; AFS ID = legacy) Heating value of coal per as received ananlysis 13063 BTU/lb.
0829700441 | Wright-Patterson Air Force Base | 88 ABW/CEVY | Wright-Patterson AFB | 45433 | 5209 | Greene | B608 | 177 mmBtu/hour coal-fired spreader stoker boiler No. 6, with baghouse control, Building 31240 (2016) | 2012-01-30 | Baghouse | Shaw Environmental & Infrastructure, Inc. | 176 MMBtu/hr | 2.0 lb SO2/MMBtu | 128 MMBtu/hr | 1.2 lb SO2/MMBtu | 6 | SO2 - Sulfur Dioxide | PASS | NA | Y | Heating value of coal per as received ananlysis 13063 BTU/lb.
0829700441 | Wright-Patterson Air Force Base | 88 ABW/CEVY | Wright-Patterson AFB | 45433 | 5209 | Greene | B606 | 177 mmBtu/hour coal-fired spreader stoker boiler No. 4, with baghouse control, Building 31240 (2008) | 2012-02-01 | Baghouse | Shaw Environmental & Infrastructure, Inc. |  |  |  |  | 7E | Nitrogen Oxide | PASS | NA | Y | Tested pollutants: NO2, NO; Permitted Allowable Emission Rate = 0.60 lb NOx/MMBtu; Permitted Maximum Operating Rate = 176 MMBtu/hr; Average Tested Emission Rate = 0.46 lb NOx/MMBtu; Average Tested Operating Rate = 115.5 MMBtu/hr; Results = Passed; AFS Date = 2012-09-27 00:00:00.0; AFS ID = legacy) Heating value of coal per as received ananlysis 13126 BTU/lb. Ambient temperatures around 60 deg. F. limiting the ability to reach capacity. Average pressure drop in baghouse 2.33"H2O.
0829700441 | Wright-Patterson Air Force Base | 88 ABW/CEVY | Wright-Patterson AFB | 45433 | 5209 | Greene | B606 | 177 mmBtu/hour coal-fired spreader stoker boiler No. 4, with baghouse control, Building 31240 (2008) | 2012-02-01 | Baghouse | Shaw Environmental & Infrastructure, Inc. |  |  |  |  | 7E | Nitrogen Dioxide | PASS | NA | Y | Tested pollutants: NO2, NO; Permitted Allowable Emission Rate = 0.60 lb NOx/MMBtu; Permitted Maximum Operating Rate = 176 MMBtu/hr; Average Tested Emission Rate = 0.46 lb NOx/MMBtu; Average Tested Operating Rate = 115.5 MMBtu/hr; Results = Passed; AFS Date = 2012-09-27 00:00:00.0; AFS ID = legacy) Heating value of coal per as received ananlysis 13126 BTU/lb. Ambient temperatures around 60 deg. F. limiting the ability to reach capacity. Average pressure drop in baghouse 2.33"H2O.
0829700441 | Wright-Patterson Air Force Base | 88 ABW/CEVY | Wright-Patterson AFB | 45433 | 5209 | Greene | B606 | 177 mmBtu/hour coal-fired spreader stoker boiler No. 4, with baghouse control, Building 31240 (2008) | 2012-02-01 | Baghouse | Shaw Environmental & Infrastructure, Inc. | 176 MMBtu/hr | 2.0 lb SO2/MMBtu | 115.5 MMBtu/hr | 1.3 lb SO2/MMBtu | 6 | SO2 - Sulfur Dioxide | PASS | NA | Y | Heating value of coal per as received ananlysis 13126 BTU/lb. Ambient temperatures around 60 deg. F. limiting the ability to reach capacity. Average pressure drop in baghouse 2.33"H2O.
0829700441 | Wright-Patterson Air Force Base | 88 ABW/CEVY | Wright-Patterson AFB | 45433 | 5209 | Greene | B606 | 177 mmBtu/hour coal-fired spreader stoker boiler No. 4, with baghouse control, Building 31240 (2008) | 2012-02-01 | Baghouse | Shaw Environmental & Infrastructure, Inc. | 176 MMBtu/hr | 0.10 lb PE/MMBtu | 115.5 MMBtu/hr | 0.01 lb PE/MMBtu | 5 | PE - Primary PM (Includes Filterables + Condensibles) | PASS | NA | Y | Heating value of coal per as received ananlysis 13126 BTU/lb. Ambient temperatures around 60 deg. F. limiting the ability to reach capacity. Average pressure drop in baghouse 2.33"H2O.
0829700441 | Wright-Patterson Air Force Base | 88 ABW/CEVY | Wright-Patterson AFB | 45433 | 5209 | Greene | B607 | 177 mmBtu/hour coal-fired spreader stoker boiler No. 5, with baghouse control, Building 31240 (2012) | 2012-02-03 | BAGHOUSE | SHAW ENVIRONMENTAL & INFRASTRUCTURE | 176 MMBTU/HR | 2.0 LB SO2/MMBTU ACTUAL HEAT INPUT | 126 BTU/HR ACTUAL HEAT INPUT | 1.3 LB SO2/MMBTU ACTUAL HEAT INPUT | 6 | SO2 - Sulfur Dioxide | PASS | NA | Y
0829700441 | Wright-Patterson Air Force Base | 88 ABW/CEVY | Wright-Patterson AFB | 45433 | 5209 | Greene | B607 | 177 mmBtu/hour coal-fired spreader stoker boiler No. 5, with baghouse control, Building 31240 (2012) | 2012-02-03 | BAGHOUSE | SHAW ENVIRONMENTAL & INFRASTRUCTURE |  |  |  |  | 7E | Nitrogen Oxide | PASS | NA | Y | Tested pollutants: NO2, NO; Permitted Allowable Emission Rate = 0.6 LB NOX/MMBTU ACTUAL HEAT INPUT; Permitted Maximum Operating Rate = 176 MMBTU/HR; Average Tested Emission Rate = 0.5 LB NOX/MMBTU ACTUAL HEAT INPUT; Average Tested Operating Rate = 126 BTU/HR ACTUAL HEAT INPUT; Results = Passed; AFS Date = 2012-08-01 00:00:00.0; AFS ID = legacy)
0829700441 | Wright-Patterson Air Force Base | 88 ABW/CEVY | Wright-Patterson AFB | 45433 | 5209 | Greene | B607 | 177 mmBtu/hour coal-fired spreader stoker boiler No. 5, with baghouse control, Building 31240 (2012) | 2012-02-03 | BAGHOUSE | SHAW ENVIRONMENTAL & INFRASTRUCTURE | 176 MMBTU/HR | 0.10 LB PE/MMBTU ACTUAL HEAT INPUT | 126 BTU/HR ACTUAL HEAT INPUT | 0.01 LB PE/MMBTU ACTUAL HEAT INPUT | 5 | PE - Primary PM (Includes Filterables + Condensibles) | PASS | NA | Y
0829700441 | Wright-Patterson Air Force Base | 88 ABW/CEVY | Wright-Patterson AFB | 45433 | 5209 | Greene | B607 | 177 mmBtu/hour coal-fired spreader stoker boiler No. 5, with baghouse control, Building 31240 (2012) | 2012-02-03 | BAGHOUSE | SHAW ENVIRONMENTAL & INFRASTRUCTURE |  |  |  |  | 7E | Nitrogen Dioxide | PASS | NA | Y | Tested pollutants: NO2, NO; Permitted Allowable Emission Rate = 0.6 LB NOX/MMBTU ACTUAL HEAT INPUT; Permitted Maximum Operating Rate = 176 MMBTU/HR; Average Tested Emission Rate = 0.5 LB NOX/MMBTU ACTUAL HEAT INPUT; Average Tested Operating Rate = 126 BTU/HR ACTUAL HEAT INPUT; Results = Passed; AFS Date = 2012-08-01 00:00:00.0; AFS ID = legacy)
0829700441 | Wright-Patterson Air Force Base | 88 ABW/CEVY | Wright-Patterson AFB | 45433 | 5209 | Greene | B309 | 183 mmBtu/hour coal-fired spreader stoker boiler No. 4, with baghouse control, Building 20770 (2030) | 2012-02-07 | BAGHOUSE | SHAW ENVIRONMENTAL, INC. |  |  |  |  | 7E | Nitrogen Dioxide | PASS | NA | Y | Tested pollutants: NO2, NO; Permitted Allowable Emission Rate = 0.6 lb NOx/MMBTU HEAT INPUT; Permitted Maximum Operating Rate = 183 MMBTU/HR; 169mmBtu/hr Heat Input; Average Tested Emission Rate = 0.5 lb NOx/MMBTU HEAT INPUT; Average Tested Operating Rate = 150.5 MMBTU/HR HEAT INPUT; Results = Passed; AFS Date = 2012-09-27 00:00:00.0; AFS ID = legacy) average steam load 123200 lb/hr. average pressure drop in baghouse 4.73" H2O.
0829700441 | Wright-Patterson Air Force Base | 88 ABW/CEVY | Wright-Patterson AFB | 45433 | 5209 | Greene | B309 | 183 mmBtu/hour coal-fired spreader stoker boiler No. 4, with baghouse control, Building 20770 (2030) | 2012-02-07 | BAGHOUSE | SHAW ENVIRONMENTAL, INC. | 183 MMBTU/HR; 169mmBtu/hr Heat Input | 2.0 lb SO2/MMBTU HEAT INPUT | 150.5 MMBTU/HR HEAT INPUT | 1.4 lb SO2/MMBTU HEAT INPUT | 6 | SO2 - Sulfur Dioxide | PASS | NA | Y | average steam load 123200 lb/hr. average pressure drop in baghouse 4.73" H2O.
0829700441 | Wright-Patterson Air Force Base | 88 ABW/CEVY | Wright-Patterson AFB | 45433 | 5209 | Greene | B309 | 183 mmBtu/hour coal-fired spreader stoker boiler No. 4, with baghouse control, Building 20770 (2030) | 2012-02-07 | BAGHOUSE | SHAW ENVIRONMENTAL, INC. | 183 MMBTU/HR; 169mmBtu/hr Heat Input | 0.10 lb PE/MMBTU HEAT INPUT | 150.5 MMBTU/HR HEAT INPUT | 0.01 lb PE/MMBTU HEAT INPUT | 5 | PE - Primary PM (Includes Filterables + Condensibles) | PASS | NA | Y | average steam load 123200 lb/hr. average pressure drop in baghouse 4.73" H2O.
0829700441 | Wright-Patterson Air Force Base | 88 ABW/CEVY | Wright-Patterson AFB | 45433 | 5209 | Greene | B309 | 183 mmBtu/hour coal-fired spreader stoker boiler No. 4, with baghouse control, Building 20770 (2030) | 2012-02-07 | BAGHOUSE | SHAW ENVIRONMENTAL, INC. |  |  |  |  | 7E | Nitrogen Oxide | PASS | NA | Y | Tested pollutants: NO2, NO; Permitted Allowable Emission Rate = 0.6 lb NOx/MMBTU HEAT INPUT; Permitted Maximum Operating Rate = 183 MMBTU/HR; 169mmBtu/hr Heat Input; Average Tested Emission Rate = 0.5 lb NOx/MMBTU HEAT INPUT; Average Tested Operating Rate = 150.5 MMBTU/HR HEAT INPUT; Results = Passed; AFS Date = 2012-09-27 00:00:00.0; AFS ID = legacy) average steam load 123200 lb/hr. average pressure drop in baghouse 4.73" H2O.
0855140077 | Troy Laminating and Coating, Inc. | 421 S. UNION ST. | TROY | 45373 | 0421 | Miami | K005 | #16 Coater - paper or film coating line with permanent total enclosure and thermal incinerator | 2012-06-14 | THERMAL INCINERATOR | Air Compliance Testing, Inc. | SEE COMMENTS | 2750 LB/ DAY AS VOC; 90% DE | SEE COMMENTS | 3.43LB/ HR AS PROPANE; 99% DE | 25A | Total Hydrocarbons | PASS | NA | Y | METHOD 204 DEMONSTRATION SHOWED INWARD FLOW AFTER SOME CORRECTIVE ACTION TAKEN TO DIMINISH THE INFLUENCE OF DILUTION AIR INTO THE COATING MACHINES VIA ROOF TOP LOUVRES. EMISSION RATE MEASURED AT COMMON EXHAUST POINT AFTER THERMAL OXIDIZER CONTROL. K005 APPLIED 212 LB/HR COATING WITH AN AVERAGE 8.2 LB OF COATING PER REAM DURING THIS COMPLIANCE TEST. K007 APPLIED 106 LB/HR COATING WITH AN AVERAGE COAT WEIGHT OF 5.47 LB OF COATING PER REAM . THE AVERAGE OXIDIZER TEMPERATURE WAS 1564 DEGREES FAHRENHEIT.
0855140077 | Troy Laminating and Coating, Inc. | 421 S. UNION ST. | TROY | 45373 | 0421 | Miami | K007 | # 18 Coater - paper or film coating line with permanent total enclosure and thermal incinerator | 2012-06-14 | THERMAL INCINERATOR | Air Compliance Testing, Inc. | SEE COMMENTS | 72.2 LB/HR | SEE COMMENTS | 3.43 LB/HR AS PROPANE; 99%DE | 25A | Total Hydrocarbons | PASS | NA | Y | METHOD 204 DEMONSTRATION SHOWED INWARD FLOW AFTER SOME CORRECTIVE ACTION TAKEN TO DIMINISH THE INFLUENCE OF DILUTION AIR INTO THE COATING MACHINES VIA ROOF TOP LOUVRES. EMISSION RATE MEASURED AT COMMON EXHAUST POINT AFTER THERMAL OXIDIZER CONTROL. K005 APPLIED 212 LB/HR COATING WITH AN AVERAGE 8.2 LB OF COATING PER REAM DURING THIS COMPLIANCE TEST. K007 APPLIED 106 LB/HR COATING WITH AN AVERAGE COAT WEIGHT OF 5.47 LB OF COATING PER REAM . THE AVERAGE OXIDIZER TEMPERATURE WAS 1564 DEGREES FAHRENHEIT.
0855140077 | Troy Laminating and Coating, Inc. | 421 S. UNION ST. | TROY | 45373 | 0421 | Miami | K007 | # 18 Coater - paper or film coating line with permanent total enclosure and thermal incinerator | 2012-06-15 | THERMAL INCINERATOR | Air Compliance Testing, Inc. | SEE COMMENTS | 72.2 LB/HR | SEE COMMENTS | <1.31 LB/HR AS PROPANE; 99%DE | 25A | Total Hydrocarbons | PASS | NA | Y | THIS COMPLIANCE DEMONSTRATION DESIGNED TO ESTABLISH MINIMUM OPERATING TEMPERATURE FOR THE OXIDIZER AS REQUIRED BY 40 CFR 63 JJJJ. METHOD 204 DEMONSTRATION SHOWED INWARD FLOW. EMISSION RATE MEASURED AT COMMON EXHAUST POINT WITH ONLY K007 IN OPERATION. THE LOW LOAD APPLICATION COATING RATE WAS 7.8 LB/HR AND THE THERMAL OXIDIZER AVERAGE OPERATIONAL TEMPERATURE WAS 1502 DEGREES FAHRENHEIT.
0855140498 | 3 SIGMA CORP | 1985 WEST STANFIELD ROAD | Troy | 45373 |  | Miami | K005 | Pressure sensitive tapes and labels manufacture and coating line. Long Line Coater. | 2012-11-15 | THERMAL OXIDIZER | AIR COMPLIANCE TESTING, INC. | 47 gallons per hour coating rate | 97%DE w/ 100% capture | 42.3 gallons per hour coating rate | 98%DE w/ 100% caputre | 204 | VOC - Volatile Organic Compounds | PASS | NA | Y | USED WORSE CASE HIGHEST VOC CONTAINING COATING. RESULTS INDICATE PERMANENT TOTAL ENCLOSURE PRESENT WITH 100% CAPTURE WITH 98% DESTRUCTION EFFICIENCY FROM THERMAL OXIDIZER. Inward flow confirmed via periodic smoke tube demonstration. Pressure differential confirmed to be stronger than the minimum requirements of -0.007" H20 across the natural draft openings. Near ratio 0.0042. THREE SAMPLING SITES UTILIZED = 2 INLETS TO OXIDIZER AND 1 OXIDIZER EXHAUST USED TO DETERMINE DE.
0855140498 | 3 SIGMA CORP | 1985 WEST STANFIELD ROAD | Troy | 45373 |  | Miami | K005 | Pressure sensitive tapes and labels manufacture and coating line. Long Line Coater. | 2012-11-15 | THERMAL OXIDIZER | AIR COMPLIANCE TESTING, INC. | 47 gallons per hour coating rate | 97% Destruction Efficiency & 7.61lb/hr | 42.3 gallons per coating rate | 98% Destruction Efficiency | 25 | Total non-methane organic compound | PASS | NA | Y | USED WORSE CASE HIGHEST VOC CONTAINING COATING. RESULTS INDICATE PERMANENT TOTAL ENCLOSURE PRESENT WITH 100% CAPTURE WITH 98% DESTRUCTION EFFICIENCY FROM THERMAL OXIDIZER. PRESSURE DIFFERENTIAL AND INWARD DRAFT CONFIRMED. GREATER THAN -0.007" H20 INWARD DRAFT AVERAGED ACROSS NATURAL DRAFT OPENINGS. THREE SAMPLING SITES UTILIZED = 2 INLETS TO OXIDIZER AND 1 OXIDIZER EXHAUST USED TO DETERMINE DE. THE EXHAUST RESULTS WERE 2.8 lb/hr TNMOC. Thermal Oxidizer temperature average 1432 degrees Fahrenheit.
0857040961 | Sunoco Partners Marketing & Terminals LP | 1708 Farr Drive | Dayton | 45404 |  | Montgomery | J001 | Tanker truck loading rack with carbon adsorption vapor recovery unit | 2012-05-16 | VAPOR RECOVERY UNIT | JORDAN TECHNOLOGIES INC. | 315,000,000 GAL 12 MONTH ROLLING; 1,192,404,712 LITERS | 35 MG VOC /LITER GAS LOADED | 197,600 GALLONS / SIX HOUR TEST | 0.88 MG VOC/ LITER GAS LOADED; 0.24 lb/hr | 25B | Total Hydrocarbons | PASS | NA | Y | OPERATING RATE DID NOT MEET FACILITY MAXIMUM PERMITED OPERATING CAPACITY HOWEVER MARKET CONDITIONS AND SUNOCO DOCUMENTATION PROVIDED FOR THE THREE YEARS OPERATING RATES PREVIOUS TO THIS COMPLIANCE DEMONSTRATION, SHOWED THROUGHPUT AT MAXIMUM COMPARED TO HISTORICAL RECORDS. OPERATING RATE DURING COMPLIANCE DEMONSTRATION APPEARED TO MEET REQUIREMENTS OF 40 CFR 60.503. BACKPRESSURE APPEARED TO BE WITHIN PERMIT ALLOWABLE. USING USEPA METHOD 21, TWO TANKER TRUCKS MEASURED ABOVE THE REDUCED LEAK RATE ALLOWABLE OF 500PPM. THESE TWO TRUCKS WERE NEGATED FROM THE ACCOUNTABLE FUEL LOAD.
0857041124 | Cargill, Inc. - Dayton | 3201 Needmore Road | Dayton | 45413 | 8001 | Montgomery | B004 | 567 mmBtu/hour pulverized dry bottom coal-fired boiler with natural gas and No. 2 fuel oil as supplemental fuels; with baghouse control | 2012-06-19 | BAGH0USE | ENVIRONMENTAL QUALITY MANAGEMENT, INC. | 567 mmBtu/hr heat input @ B004 | 1.2 lb SO2 / mmBtu heat input @ main stack | 470.52 mmBtu/hr heat input @ B004 | 0.58 lb SO2 /mmBtu heat input @main stack | 6 | SO2 - Sulfur Dioxide | PASS | NA | Y | This file represents the emissions sampled from the main stack of this facility. The main stack exhausts B004 and numerous other sources from this facilitiy. This test was actually run simultaneous to the main boiler test of 6/21/2012, however couldn't save these files to same date and the main stack doesn't have a distinct emission unit identification.
0857041124 | Cargill, Inc. - Dayton | 3201 Needmore Road | Dayton | 45413 | 8001 | Montgomery | B004 | 567 mmBtu/hour pulverized dry bottom coal-fired boiler with natural gas and No. 2 fuel oil as supplemental fuels; with baghouse control | 2012-06-19 | BAGH0USE | ENVIRONMENTAL QUALITY MANAGEMENT, INC. | SEE COMMENTS | 14.5 lb/hr PE Main Stack | SEE COMMENTS | 5.88 lb/hr PE Main Stack | 5 | PE - Primary PM (Includes Filterables + Condensibles) | PASS | NA | Y | This file represents the emissions sampled from the main stack of this facility. The main stack exhausts B004 and numerous other sources from this facilitiy. This test was actually run simultaneous to the main boiler test of 6/21/2012, however couldn't save these files to same date and the main stack doesn't have a distinct emission unit identification.
0857041124 | Cargill, Inc. - Dayton | 3201 Needmore Road | Dayton | 45413 | 8001 | Montgomery | B009 | 50 mmBtu/hour thermal oxidizer (decrease from 95 mmBtu/hour in PTI 08-3290) | 2012-06-19 | BAGH0USE | ENVIRONMENTAL QUALITY MANAGEMENT, INC. | see comments | 14.5 lb/hr PE @ Main Stack | See Comments | 5.88 lb/hr PE @ Main Stack | 5 | PE - Primary PM (Includes Filterables + Condensibles) | PASS | NA | Y | This file represents the emissions sampled from the main stack of this facility. The main stack exhausts B004 and numerous other sources from this facilitiy. This test was actually run simultaneous to the main boiler test of 6/21/2012, however couldn't save these files to same date and the main stack doesn't have a distinct emission unit identification.
0857041124 | Cargill, Inc. - Dayton | 3201 Needmore Road | Dayton | 45413 | 8001 | Montgomery | B009 | 50 mmBtu/hour thermal oxidizer (decrease from 95 mmBtu/hour in PTI 08-3290) | 2012-06-19 | BAGH0USE | ENVIRONMENTAL QUALITY MANAGEMENT, INC. | 567 mmBtu/hr heat input @ B004 | 1.2 lb SO2 / mmBtu heat input @ main stack | 470.52 mmBtu/hr heat input @ B004 | 0.58 lb SO2 /mmBtu heat input @main stack | 6 | SO2 - Sulfur Dioxide | PASS | NA | Y | This file represents the emissions sampled from the main stack of this facility. The main stack exhausts B004 and numerous other sources from this facilitiy. This test was actually run simultaneous to the main boiler test of 6/21/2012, however couldn't save these files to same date and the main stack doesn't have a distinct emission unit identification.
0857041124 | Cargill, Inc. - Dayton | 3201 Needmore Road | Dayton | 45413 | 8001 | Montgomery | P008 |  | 2012-06-19 | BAGH0USE | ENVIRONMENTAL QUALITY MANAGEMENT, INC. | see comments | 14.5 lb/hr PE @ Main Stack | see comments | 5.88 lb/hr PE @ Main Stack | 5 | PE - Primary PM (Includes Filterables + Condensibles) | PASS | NA | Y | This file represents the emissions sampled from the main stack of this facility. The main stack exhausts B004 and numerous other sources from this facilitiy. This test was actually run simultaneous to the main boiler test of 6/21/2012, however couldn't save these files to same date and the main stack doesn't have a distinct emission unit identification.
0857041124 | Cargill, Inc. - Dayton | 3201 Needmore Road | Dayton | 45413 | 8001 | Montgomery | P008 |  | 2012-06-19 | BAGH0USE | ENVIRONMENTAL QUALITY MANAGEMENT, INC. | 567 mmBtu/hr heat input @ B004 | 1.2 lb SO2 / mmBtu heat input @ main stack | 470.52 mmBtu/hr heat input @ B004 | 0.58 lb SO2 /mmBtu heat input @main stack | 6 | SO2 - Sulfur Dioxide | PASS | NA | Y | This file represents the emissions sampled from the main stack of this facility. The main stack exhausts B004 and numerous other sources from this facilitiy. This test was actually run simultaneous to the main boiler test of 6/21/2012, however couldn't save these files to same date and the main stack doesn't have a distinct emission unit identification.
0857041124 | Cargill, Inc. - Dayton | 3201 Needmore Road | Dayton | 45413 | 8001 | Montgomery | P037 | Feed House Bran Dryer No. 1 | 2012-06-19 | BAGH0USE | ENVIRONMENTAL QUALITY MANAGEMENT, INC. | see comments | 14.5 lb/hr PE @ Main Stack | see comments | 5.88 lb/hr PE @ Main Stack | 5 | PE - Primary PM (Includes Filterables + Condensibles) | PASS | NA | Y | This file represents the emissions sampled from the main stack of this facility. The main stack exhausts B004 and numerous other sources from this facilitiy. This test was actually run simultaneous to the main boiler test of 6/21/2012, however couldn't save these files to same date and the main stack doesn't have a distinct emission unit identification.
0857041124 | Cargill, Inc. - Dayton | 3201 Needmore Road | Dayton | 45413 | 8001 | Montgomery | P037 | Feed House Bran Dryer No. 1 | 2012-06-19 | BAGH0USE | ENVIRONMENTAL QUALITY MANAGEMENT, INC. | 567 mmBtu/hr heat input @ B004 | 1.2 lb SO2 / mmBtu heat input @ main stack | 470.52 mmBtu/hr heat input @ B004 | 0.58 lb SO2 /mmBtu heat input @main stack | 6 | SO2 - Sulfur Dioxide | PASS | NA | Y | This file represents the emissions sampled from the main stack of this facility. The main stack exhausts B004 and numerous other sources from this facilitiy. This test was actually run simultaneous to the main boiler test of 6/21/2012, however couldn't save these files to same date and the main stack doesn't have a distinct emission unit identification.
0857041124 | Cargill, Inc. - Dayton | 3201 Needmore Road | Dayton | 45413 | 8001 | Montgomery | P040 | Feed House Bran Dryer No. 2 | 2012-06-19 | BAGH0USE | ENVIRONMENTAL QUALITY MANAGEMENT, INC. | see comments | 14.5 lb/hr PE @ main stack | see comments | 5.88 lb/hr PE @ main stack | 5 | PE - Primary PM (Includes Filterables + Condensibles) | PASS | NA | Y | This file represents the emissions sampled from the main stack of this facility. The main stack exhausts B004 and numerous other sources from this facilitiy. This test was actually run simultaneous to the main boiler test of 6/21/2012, however couldn't save these files to same date and the main stack doesn't have a distinct emission unit identification.
0857041124 | Cargill, Inc. - Dayton | 3201 Needmore Road | Dayton | 45413 | 8001 | Montgomery | P040 | Feed House Bran Dryer No. 2 | 2012-06-19 | BAGH0USE | ENVIRONMENTAL QUALITY MANAGEMENT, INC. | 567 mmBtu/hr heat input @ B004 | 1.2 lb SO2 / mmBtu heat input @ main stack | 470.52 mmBtu/hr heat input @ B004 | 0.58 lb SO2 /mmBtu heat input @main stack | 6 | SO2 - Sulfur Dioxide | PASS | NA | Y | This file represents the emissions sampled from the main stack of this facility. The main stack exhausts B004 and numerous other sources from this facilitiy. This test was actually run simultaneous to the main boiler test of 6/21/2012, however couldn't save these files to same date and the main stack doesn't have a distinct emission unit identification.
0857041124 | Cargill, Inc. - Dayton | 3201 Needmore Road | Dayton | 45413 | 8001 | Montgomery | P058 | Feed House Bran Dryer No. 3 | 2012-06-19 | BAGH0USE | ENVIRONMENTAL QUALITY MANAGEMENT, INC. | 567 mmBtu/hr heat input @ B004 | 1.2 lb SO2 / mmBtu heat input @ main stack | 470.52 mmBtu/hr heat input @ B004 | 0.58 lb SO2 /mmBtu heat input @main stack | 6 | SO2 - Sulfur Dioxide | PASS | NA | Y | This file represents the emissions sampled from the main stack of this facility. The main stack exhausts B004 and numerous other sources from this facilitiy. This test was actually run simultaneous to the main boiler test of 6/21/2012, however couldn't save these files to same date and the main stack doesn't have a distinct emission unit identification.
0857041124 | Cargill, Inc. - Dayton | 3201 Needmore Road | Dayton | 45413 | 8001 | Montgomery | P058 | Feed House Bran Dryer No. 3 | 2012-06-19 | BAGH0USE | ENVIRONMENTAL QUALITY MANAGEMENT, INC. | see comments | 14.5 lb/hr PE @ main stack | see comments | 5.88 lb/hr PE @ main stack | 5 | PE - Primary PM (Includes Filterables + Condensibles) | PASS | NA | Y | This file represents the emissions sampled from the main stack of this facility. The main stack exhausts B004 and numerous other sources from this facilitiy. This test was actually run simultaneous to the main boiler test of 6/21/2012, however couldn't save these files to same date and the main stack doesn't have a distinct emission unit identification.
0857041124 | Cargill, Inc. - Dayton | 3201 Needmore Road | Dayton | 45413 | 8001 | Montgomery | P075 |  | 2012-06-19 | BAGH0USE | ENVIRONMENTAL QUALITY MANAGEMENT, INC. | 567 mmBtu/hr heat input @ B004 | 1.2 lb SO2 / mmBtu heat input @ main stack | 470.52 mmBtu/hr heat input @ B004 | 0.58 lb SO2 /mmBtu heat input @main stack | 6 | SO2 - Sulfur Dioxide | PASS | NA | Y | This file represents the emissions sampled from the main stack of this facility. The main stack exhausts B004 and numerous other sources from this facilitiy. This test was actually run simultaneous to the main boiler test of 6/21/2012, however couldn't save these files to same date and the main stack doesn't have a distinct emission unit identification.
0857041124 | Cargill, Inc. - Dayton | 3201 Needmore Road | Dayton | 45413 | 8001 | Montgomery | P075 |  | 2012-06-19 | BAGH0USE | ENVIRONMENTAL QUALITY MANAGEMENT, INC. | see comments | 14.5 lb/hr PE @ main stack | see comments | 5.88 lb/hr PE @ main stack | 5 | PE - Primary PM (Includes Filterables + Condensibles) | PASS | NA | Y | This file represents the emissions sampled from the main stack of this facility. The main stack exhausts B004 and numerous other sources from this facilitiy. This test was actually run simultaneous to the main boiler test of 6/21/2012, however couldn't save these files to same date and the main stack doesn't have a distinct emission unit identification.
0857041124 | Cargill, Inc. - Dayton | 3201 Needmore Road | Dayton | 45413 | 8001 | Montgomery | P076 |  | 2012-06-19 | BAGH0USE | ENVIRONMENTAL QUALITY MANAGEMENT, INC. | see comments | 14.5 lb/hr PE @ main stack | see comments | 5.88 lb/hr PE @ main stack | 5 | PE - Primary PM (Includes Filterables + Condensibles) | PASS | NA | Y | This file represents the emissions sampled from the main stack of this facility. The main stack exhausts B004 and numerous other sources from this facilitiy. This test was actually run simultaneous to the main boiler test of 6/21/2012, however couldn't save these files to same date and the main stack doesn't have a distinct emission unit identification.
0857041124 | Cargill, Inc. - Dayton | 3201 Needmore Road | Dayton | 45413 | 8001 | Montgomery | P076 |  | 2012-06-19 | BAGH0USE | ENVIRONMENTAL QUALITY MANAGEMENT, INC. | 567 mmBtu/hr heat input @ B004 | 1.2 lb SO2 / mmBtu heat input @ main stack | 470.52 mmBtu/hr heat input @ B004 | 0.58 lb SO2 /mmBtu heat input @main stack | 6 | SO2 - Sulfur Dioxide | PASS | NA | Y | This file represents the emissions sampled from the main stack of this facility. The main stack exhausts B004 and numerous other sources from this facilitiy. This test was actually run simultaneous to the main boiler test of 6/21/2012, however couldn't save these files to same date and the main stack doesn't have a distinct emission unit identification.
0857041124 | Cargill, Inc. - Dayton | 3201 Needmore Road | Dayton | 45413 | 8001 | Montgomery | P091 | Feedhouse Pellet Cooler 3 with cyclone venting to B004 | 2012-06-19 | BAGH0USE | ENVIRONMENTAL QUALITY MANAGEMENT, INC. | see comments | 14.5 lb/hr PE @ main stack | see comments | 5.88 lb/hr PE @ main stack | 5 | PE - Primary PM (Includes Filterables + Condensibles) | PASS | NA | Y | This file represents the emissions sampled from the main stack of this facility. The main stack exhausts B004 and numerous other sources from this facilitiy. This test was actually run simultaneous to the main boiler test of 6/21/2012, however couldn't save these files to same date and the main stack doesn't have a distinct emission unit identification.
0857041124 | Cargill, Inc. - Dayton | 3201 Needmore Road | Dayton | 45413 | 8001 | Montgomery | P091 | Feedhouse Pellet Cooler 3 with cyclone venting to B004 | 2012-06-19 | BAGH0USE | ENVIRONMENTAL QUALITY MANAGEMENT, INC. | 567 mmBtu/hr heat input @ B004 | 1.2 lb SO2 / mmBtu heat input @ main stack | 470.52 mmBtu/hr heat input @ B004 | 0.58 lb SO2 /mmBtu heat input @main stack | 6 | SO2 - Sulfur Dioxide | PASS | NA | Y | This file represents the emissions sampled from the main stack of this facility. The main stack exhausts B004 and numerous other sources from this facilitiy. This test was actually run simultaneous to the main boiler test of 6/21/2012, however couldn't save these files to same date and the main stack doesn't have a distinct emission unit identification.
0857041124 | Cargill, Inc. - Dayton | 3201 Needmore Road | Dayton | 45413 | 8001 | Montgomery | B004 | 567 mmBtu/hour pulverized dry bottom coal-fired boiler with natural gas and No. 2 fuel oil as supplemental fuels; with baghouse control | 2012-06-21 | BAGH0USE | ENVIRONMENTAL QUALITY MANAGEMENT, INC. | SEE COMMENTS | 0.035 LB PE/ MMBTU HEAT INPUT | SEE COMMENTS | 0.012 LB PE/ MMBTU HEAT INPUT | 5 | PE - Primary PM (Includes Filterables + Condensibles) | PASS | NA | Y
0857041124 | Cargill, Inc. - Dayton | 3201 Needmore Road | Dayton | 45413 | 8001 | Montgomery | B004 | 567 mmBtu/hour pulverized dry bottom coal-fired boiler with natural gas and No. 2 fuel oil as supplemental fuels; with baghouse control | 2012-06-21 | BAGH0USE | ENVIRONMENTAL QUALITY MANAGEMENT, INC. | 567 mmBtu/ hr heat input | 0.233 lb CO / mmBtu heat input | 470.52 mmBtu /hr heat input | 0.012 lb CO/ mmBtu heat input | 10 | CO - Carbon Monoxide | PASS | NA | Y
0857041124 | Cargill, Inc. - Dayton | 3201 Needmore Road | Dayton | 45413 | 8001 | Montgomery | P582 | FX Carbon Regeneration Furnace | 2012-06-22 | FURNACE AFTERBURNER | ENVIRONMENTAL QUALITY MANAGEMENT, INC. | 1590 lbs carbon through furnace per hour | 0.93 lb/hr | 1627 lb carbon through furnace per hour | 0.39 lb/hr | 6 | SO2 - Sulfur Dioxide | PASS | NA | Y | lb/hr equivalent in terms of C3H8 is 0.09.
0857041124 | Cargill, Inc. - Dayton | 3201 Needmore Road | Dayton | 45413 | 8001 | Montgomery | P582 | FX Carbon Regeneration Furnace | 2012-06-22 | FURNACE AFTERBURNER | ENVIRONMENTAL QUALITY MANAGEMENT, INC. | 1590 lbs carbon through furnace | 0.10 lb/hr | 1627 lb carbon through furnace | 0.04 lb/hr | 5 | PE - Primary PM (Includes Filterables + Condensibles) | PASS | NA | Y | lb/hr equivalent in terms of C3H8 is 0.09.
0857041124 | Cargill, Inc. - Dayton | 3201 Needmore Road | Dayton | 45413 | 8001 | Montgomery | P582 | FX Carbon Regeneration Furnace | 2012-06-22 | FURNACE AFTERBURNER | ENVIRONMENTAL QUALITY MANAGEMENT, INC. | 1590 lb carbon through furnace | 7.16 lb/hr | 1627 lb carbon through furnace | 2.63 lb/hr | 10 | CO - Carbon Monoxide | PASS | NA | Y | lb/hr equivalent in terms of C3H8 is 0.09.
0857041124 | Cargill, Inc. - Dayton | 3201 Needmore Road | Dayton | 45413 | 8001 | Montgomery | P582 | FX Carbon Regeneration Furnace | 2012-06-22 | FURNACE AFTERBURNER | ENVIRONMENTAL QUALITY MANAGEMENT, INC. | 1590 lbs carbon through furnace per hour | 2.27 lb/hr | 1627 lbs carbon per hour | 1.47 lb/hr | 7E | Nitrogen Dioxide | PASS | NA | Y | lb/hr equivalent in terms of C3H8 is 0.09.
0857041124 | Cargill, Inc. - Dayton | 3201 Needmore Road | Dayton | 45413 | 8001 | Montgomery | P582 | FX Carbon Regeneration Furnace | 2012-06-22 | FURNACE AFTERBURNER | ENVIRONMENTAL QUALITY MANAGEMENT, INC. | 1590 LBS CARBON THROUGH FURNACE | 10 PPM AS PROPANE OR 95% DE | 1627 LBS CARBON THROUGH FURNACE | 3.6 PPM C3H8 | 25A | Total Hydrocarbons | PASS | NA | Y | lb/hr equivalent in terms of C3H8 is 0.09.
0857041124 | Cargill, Inc. - Dayton | 3201 Needmore Road | Dayton | 45413 | 8001 | Montgomery | P067 | RF Carbon Regeneration Furnace | 2012-08-08 | FURNACE AFTERBURNER | Interpoll Laboratories, Inc. | not applicable | 18.03 lb/hr | 2640 lb carbon / hour furnace througput | 6.95 lb/hr | 10 | CO - Carbon Monoxide | PASS | NA | Y | Facility miscalculated process throughput rates which affected primarily the hydrocarbon testing. Facility retested hydrocarbons in September 2012 and those results can be viewed in an additional emission test detail. Miscalculated production has no influence on the results of the other pollutants tested in this compliance demonstration and therefore the results will be accepted as these tests were primarily conducted for annual ozone cap calculatons. In addition, the allowables presented here will be represented in a PTIO which, at the time of this file, had not yet been issued.
0857041124 | Cargill, Inc. - Dayton | 3201 Needmore Road | Dayton | 45413 | 8001 | Montgomery | P067 | RF Carbon Regeneration Furnace | 2012-08-08 | FURNACE AFTERBURNER | Interpoll Laboratories, Inc. | no operational limit | 7.85 lb/hr | 2640 lb/hr carbon througput | 3.42 lb/hr | 7E | Nitrogen Dioxide | PASS | NA | Y | Facility miscalculated process throughput rates which affected primarily the hydrocarbon testing. Facility retested hydrocarbons in September 2012 and those results can be viewed in an additional emission test detail. Miscalculated production has no influence on the results of the other pollutants tested in this compliance demonstration and therefore the results will be accepted as these tests were primarily conducted for annual ozone cap calculatons. In addition, the allowables presented here will be represented in a PTIO which, at the time of this file, had not yet been issued.
0857041124 | Cargill, Inc. - Dayton | 3201 Needmore Road | Dayton | 45413 | 8001 | Montgomery | P067 | RF Carbon Regeneration Furnace | 2012-08-08 | FURNACE AFTERBURNER | Interpoll Laboratories, Inc. | see memo | 10 PPM AS PROPANE OR 95% DE | 2640 LBS CARBON THROUGH FURNACE | 9.1 PPM C3H8 | 25A | Total Hydrocarbons | INVALID | NA | Y | Facility miscalculated process throughput rates which affected primarily the VOC annual calculation for the ozone cap. Facility retested this pollutant in September with corrected means of calculating process throughput rates. See additional Emission Test Detail file for September retest for HC. There is no maximum operational rate for this emission unit.
0857041124 | Cargill, Inc. - Dayton | 3201 Needmore Road | Dayton | 45413 | 8001 | Montgomery | P067 | RF Carbon Regeneration Furnace | 2012-08-08 | FURNACE AFTERBURNER | Interpoll Laboratories, Inc. | not applicable | 1.26 lb/hr | 2640 lb carbon through furnace per hour | 0.73 lb/hr | 5 | PE - Primary PM (Includes Filterables + Condensibles) | PASS | NA | Y | Facility miscalculated process throughput rates which affected primarily the hydrocarbon testing. Facility retested hydrocarbons in September 2012 and those results can be viewed in an additional emission test detail. Miscalculated production has no influence on the results of the other pollutants tested in this compliance demonstration and therefore the results will be accepted as these tests were primarily conducted for annual ozone cap calculatons. In addition, the allowables presented here will be represented in a PTIO which, at the time of this file, had not yet been issued.
0857041124 | Cargill, Inc. - Dayton | 3201 Needmore Road | Dayton | 45413 | 8001 | Montgomery | P067 | RF Carbon Regeneration Furnace | 2012-08-08 | FURNACE AFTERBURNER | Interpoll Laboratories, Inc. | not applicable | 0.93 lb/hr | 2640 lb carbon through furnace per hour | 0.83 lb/hr | 6 | SO2 - Sulfur Dioxide | PASS | NA | Y | Facility miscalculated process throughput rates which affected primarily the hydrocarbon testing. Facility retested hydrocarbons in September 2012 and those results can be viewed in an additional emission test detail. Miscalculated production has no influence on the results of the other pollutants tested in this compliance demonstration and therefore the results will be accepted as these tests were primarily conducted for annual ozone cap calculatons. In addition, the allowables presented here will be represented in a PTIO which, at the time of this file, had not yet been issued.
0857041124 | Cargill, Inc. - Dayton | 3201 Needmore Road | Dayton | 45413 | 8001 | Montgomery | P058 | Feed House Bran Dryer No. 3 | 2012-08-09 | SCRUBBER | Interpoll Laboratories, Inc. | 416482 bushels corn / day; 17368 bu/hr | NA | 5711 bushels corn /hr | 6.6 LB/HR as TGNM Carbon scaled | 25A | Total Hydrocarbons | PASS | NA | Y | THE EMISSION RATE STATED ABOVE EXCLUDES METHANE AND IS THE RESULT OF THE CONSENT DECREE SCALING FACTOR CALCULATION. THE ORIGINAL METHOD 25A RESULT 6.1LB/HR AS CARBON. WITH METHANE SUBTRACTION THIS BECOMES 3.0 LB/HR THEN SCALES TO THE RESULT SHOWN ABOVE. THIS TEST PART OF THE ANNUAL COMPLIANCE REQUIRED PER APPENDIX J, OZONE CAP.
0857041124 | Cargill, Inc. - Dayton | 3201 Needmore Road | Dayton | 45413 | 8001 | Montgomery | P037 | Feed House Bran Dryer No. 1 | 2012-08-10 | SCRUBBER | Interpoll Laboratories, Inc. | 416482 bu/day; 17368 bu/hr | NA | 6770 bushels corn /hr | 21.1 LB/HR TGNM as carbon scaled | 25A | Total Hydrocarbons | PASS | NA | Y | EMISSIONS UNIT SHARE COMMON SCRUBBER CONTROL. THE EMISSION RATE STATED ABOVE EXCLUDES METHANE AND IS THE RESULT OF THE CONSENT DECREE SCALING FACTOR CALCULATION. THE ORIGINAL METHOD 25A RESULT 9.6 LB/HR AS CARBON LESS METHANE. THIS WAS AN ONGOING COMPLIANCE TEST FOR ANNUAL OZONE TESTING REQUIREMENTS AS DIRECTED BY CONSENT DECREE.
0857041124 | Cargill, Inc. - Dayton | 3201 Needmore Road | Dayton | 45413 | 8001 | Montgomery | P040 | Feed House Bran Dryer No. 2 | 2012-08-10 | SCRUBBER | Interpoll Laboratories, Inc. | 416482 bu/day; 17368 bu/hr | NA | 6770 bushels corn/ hr | 21.1 LB/HR TGNM as carbon scaled | 25A | Total Hydrocarbons | PASS | NA | Y | EMISSIONS UNIT SHARE COMMON SCRUBBER CONTROL. THE EMISSION RATE STATED ABOVE EXCLUDES METHANE AND IS THE RESULT OF THE CONSENT DECREE SCALING FACTOR CALCULATION. THE ORIGINAL METHOD 25A RESULT 9.6 LB/HR AS CARBON LESS METHANE. THIS WAS AN ONGOING COMPLIANCE TEST FOR ANNUAL OZONE TESTING REQUIREMENTS AS DIRECTED BY CONSENT DECREE.
0857041124 | Cargill, Inc. - Dayton | 3201 Needmore Road | Dayton | 45413 | 8001 | Montgomery | P025 | North Mill Aspiration | 2012-10-11 | TRAY WET SCRUBBER | Interpoll Laboratories, Inc. | 256667 lb/hr corn throughput | 8.37 lb/hr Total VOC; see memo | 149436 lb/hr total dry starch produced | 0.06 lb/hr Acetaldehyde | 18 | Acetaldehyde | PASS | NA | Y | Total VOC emissions were <2.32 lb/hr. Emissions less ethanol <0.38 lb/hr. P025 was test simultaneously as P086 shares the same process throughput. 618.56 gallon per minute starch produced. Method 18 was used for additional VOC determinations. Methane determined to subtract from the method 25A test conducted simulatenously. This test designed to set new permit allowables. Additional VOCs determined included as lb/hr: Acetone <0.02, Ethyl Acetate <0.02, Methanol <0.04, Ethanol 1.94, Isopropanol <0.02, Acetic Acid 0.1, Valeraldehyde <0.02, n-Propanol <0.03, Isobutyl Alcohol <0.01, n-Butanol <0.02, Formaldehyde 0.02. Formaldehyde collected via method 18 but analyzed via NCASI 98.01.
0857041124 | Cargill, Inc. - Dayton | 3201 Needmore Road | Dayton | 45413 | 8001 | Montgomery | P025 | North Mill Aspiration | 2012-10-11 | TRAY WET SCRUBBER | Interpoll Laboratories, Inc. | 256667 lb/hr throughput | 8.37 lb/hr VOC | 149436 lb/hr total dry starch produced | 1.73 lb/hr C3H8 | 25A | VOC - Volatile Organic Compounds | PASS | NA | Y | Tested simultaneously as P086 therefore same process throughput. Starch production 618.56 gallons per minute. Method 18 performed for methane determination as well as VOC speciation. Additional stack test detail will discuss results of method 18 testing used with these parameters to set permit allowables.
0857041124 | Cargill, Inc. - Dayton | 3201 Needmore Road | Dayton | 45413 | 8001 | Montgomery | P025 | North Mill Aspiration | 2012-10-11 | TRAY WET SCRUBBER | Interpoll Laboratories, Inc. | 256667 lb/hr throughput | 8.37 lb/hr VOC | 149436 lb/hr total dry starch produced | 1.76 lb/hr C3H8 | 25A | Total Hydrocarbons | PASS | NA | Y | Tested simultaneously as P086 therefore same process throughput. Starch production 618.56 gallons per minute. Method 18 performed for methane determination as well as VOC speciation. Additional stack test detail will discuss results of method 18 testing used with these parameters to set permit allowables.
0857041124 | Cargill, Inc. - Dayton | 3201 Needmore Road | Dayton | 45413 | 8001 | Montgomery | P025 | North Mill Aspiration | 2012-10-11 | TRAY WET SCRUBBER | Interpoll Laboratories, Inc. | 256667 lb/hr corn throughput | 8.37 lb/hr Total VOC; see memo | 149436 lb/hr total dry starch produced | 0.04 lb/hr CH4 | 18 | Methane | PASS | NA | Y | Total VOC emissions were <2.32 lb/hr. Emissions less ethanol <0.38 lb/hr. P025 was test simultaneously as P086 shares the same process throughput. 618.56 gallon per minute starch produced. Method 18 was used for additional VOC determinations. Methane determined to subtract from the method 25A test conducted simulatenously. This test designed to set new permit allowables. Additional VOCs determined included as lb/hr: Acetone <0.02, Ethyl Acetate <0.02, Methanol <0.04, Ethanol 1.94, Isopropanol <0.02, Acetic Acid 0.1, Valeraldehyde <0.02, n-Propanol <0.03, Isobutyl Alcohol <0.01, n-Butanol <0.02, Formaldehyde 0.02. Formaldehyde collected via method 18 but analyzed via NCASI 98.01.
0857041124 | Cargill, Inc. - Dayton | 3201 Needmore Road | Dayton | 45413 | 8001 | Montgomery | P025 | North Mill Aspiration | 2012-10-11 | TRAY WET SCRUBBER | Interpoll Laboratories, Inc. | 256667 lb/hr corn throughput | 8.37 lb/hr Total VOC; see memo | 149436 lb/hr total dry starch produced | 0.02 lb/hr Formaldehyde | 18 | Formaldehyde | PASS | NA | Y | Total VOC emissions were <2.32 lb/hr. Emissions less ethanol <0.38 lb/hr. P025 was test simultaneously as P086 shares the same process throughput. 618.56 gallon per minute starch produced. Method 18 was used for additional VOC determinations. Methane determined to subtract from the method 25A test conducted simulatenously. This test designed to set new permit allowables. Additional VOCs determined included as lb/hr: Acetone <0.02, Ethyl Acetate <0.02, Methanol <0.04, Ethanol 1.94, Isopropanol <0.02, Acetic Acid 0.1, Valeraldehyde <0.02, n-Propanol <0.03, Isobutyl Alcohol <0.01, n-Butanol <0.02, Formaldehyde 0.02. Formaldehyde collected via method 18 but analyzed via NCASI 98.01.
0857041124 | Cargill, Inc. - Dayton | 3201 Needmore Road | Dayton | 45413 | 8001 | Montgomery | P025 | North Mill Aspiration | 2012-10-11 | TRAY WET SCRUBBER | Interpoll Laboratories, Inc. | 256667 lb/hr corn throughput | 8.37 lb/hr Total VOC; see memo | 149436 lb/hr total dry starch produced | <0.02 lb/hr Acrolein | 18 | Acrolein | PASS | NA | Y | Total VOC emissions were <2.32 lb/hr. Emissions less ethanol <0.38 lb/hr. P025 was test simultaneously as P086 shares the same process throughput. 618.56 gallon per minute starch produced. Method 18 was used for additional VOC determinations. Methane determined to subtract from the method 25A test conducted simulatenously. This test designed to set new permit allowables. Additional VOCs determined included as lb/hr: Acetone <0.02, Ethyl Acetate <0.02, Methanol <0.04, Ethanol 1.94, Isopropanol <0.02, Acetic Acid 0.1, Valeraldehyde <0.02, n-Propanol <0.03, Isobutyl Alcohol <0.01, n-Butanol <0.02, Formaldehyde 0.02. Formaldehyde collected via method 18 but analyzed via NCASI 98.01.
0857041124 | Cargill, Inc. - Dayton | 3201 Needmore Road | Dayton | 45413 | 8001 | Montgomery | P086 | North Mill Steep Aspiration 2 | 2012-10-11 | TRAY WET SCRUBBER | Interpoll Laboratories, Inc. | 256667 lb/hr corn throughput | Total VOC 8.37 lb/hr | 149436 lb/hr total dry starch produced | 0.01 lb/hr Formaldehyde | 18 | Formaldehyde | PASS | NA | Y | Tested simultaneously as P025 therefore same process throughput. In addition P086 and P024 share scrubber water. Methane determination performed to subtract value from 25A results available in additional test detail. Total VOC <1.44 lb/hr. VOC less ethanol <0.29lb/hr. Additional VOCs determined in terms of lb/hr were as follows: Acetone <0.01, Ethyl Acetate 0.03, Methanol 0.02, Ethanol 1.15, Isopropanol <0.01, Acetic Acid 0.09, Valeraldehyde <0.02, n-Propanol <0.01, Isobutyl Alcohol <0.01, n-Butanol < 0.01, Formaldehyde 0.01. Formaldehyde collected via method 18 and analyzed via NCASI 98.01. Starch produced 618.56 gallons per minute.
0857041124 | Cargill, Inc. - Dayton | 3201 Needmore Road | Dayton | 45413 | 8001 | Montgomery | P086 | North Mill Steep Aspiration 2 | 2012-10-11 | TRAY WET SCRUBBER | Interpoll Laboratories, Inc. | 256667 lb/hr | 8.37 lb/hr VOC | 149436 lb/hr total dry starch produced | 0.82 lb/hr as C3H8 | 25A | Total Hydrocarbons | PASS | NA | Y | Tested simultaneously as P025 therefore same process throughput. In addition P086 and P024 share scrubber water. 618.56 gpm starch.
0857041124 | Cargill, Inc. - Dayton | 3201 Needmore Road | Dayton | 45413 | 8001 | Montgomery | P086 | North Mill Steep Aspiration 2 | 2012-10-11 | TRAY WET SCRUBBER | Interpoll Laboratories, Inc. | 256667 lb/hr corn throughput | Total VOC 8.37 lb/hr | 149436 lb/hr total dry starch produced | 0.06 lb/hr Acetaldehyde | 18 | Acetaldehyde | PASS | NA | Y | Tested simultaneously as P025 therefore same process throughput. In addition P086 and P024 share scrubber water. Methane determination performed to subtract value from 25A results available in additional test detail. Total VOC <1.44 lb/hr. VOC less ethanol <0.29lb/hr. Additional VOCs determined in terms of lb/hr were as follows: Acetone <0.01, Ethyl Acetate 0.03, Methanol 0.02, Ethanol 1.15, Isopropanol <0.01, Acetic Acid 0.09, Valeraldehyde <0.02, n-Propanol <0.01, Isobutyl Alcohol <0.01, n-Butanol < 0.01, Formaldehyde 0.01. Formaldehyde collected via method 18 and analyzed via NCASI 98.01. Starch produced 618.56 gallons per minute.
0857041124 | Cargill, Inc. - Dayton | 3201 Needmore Road | Dayton | 45413 | 8001 | Montgomery | P086 | North Mill Steep Aspiration 2 | 2012-10-11 | TRAY WET SCRUBBER | Interpoll Laboratories, Inc. | 256667 lb/hr corn throughput | Total VOC 8.37 lb/hr | 149436 lb/hr total dry starch produced | <0.01 lb/hr Acrolein | 18 | Acrolein | PASS | NA | Y | Tested simultaneously as P025 therefore same process throughput. In addition P086 and P024 share scrubber water. Methane determination performed to subtract value from 25A results available in additional test detail. Total VOC <1.44 lb/hr. VOC less ethanol <0.29lb/hr. Additional VOCs determined in terms of lb/hr were as follows: Acetone <0.01, Ethyl Acetate 0.03, Methanol 0.02, Ethanol 1.15, Isopropanol <0.01, Acetic Acid 0.09, Valeraldehyde <0.02, n-Propanol <0.01, Isobutyl Alcohol <0.01, n-Butanol < 0.01, Formaldehyde 0.01. Formaldehyde collected via method 18 and analyzed via NCASI 98.01. Starch produced 618.56 gallons per minute.
0857041124 | Cargill, Inc. - Dayton | 3201 Needmore Road | Dayton | 45413 | 8001 | Montgomery | P003 | South Mill Aspiration with packed tower scrubbers | 2012-10-12 | SCRUBBER | Interpoll Laboratories, Inc. | 817600 TPY; 231000 lb/ hr grind rate | n/a | 106186 lb /hr dry starch production | 0.04 lb/hr | 18 | Methane | PASS | NA | Y | Tests conducted to establish new allowable emission rates in upcoming permit. Method 18 run for speciation of HAPS and VOCs. Total VOC emission rate was <3.05 lb/hr. Compounds not listed above include the following in lb/hr rates: Acetone <0.01, Acrolein <0.016, Ethyl Acetate <0.018, Methanol 0.03, Ethanol 2.75, Isopropanol <0.01, Valeraldehyde <0.02, n-Propanol <0.02, isobutyl alcohol <0.01, n-Butanol <0.01. Formaldehyde collected via method 18 but analyzed via NCASI 98.01. Methane not included in total VOC here but was determined then subtracted from THC (via method 25A). Starch production 412.12 gallons per minute.
0857041124 | Cargill, Inc. - Dayton | 3201 Needmore Road | Dayton | 45413 | 8001 | Montgomery | P003 | South Mill Aspiration with packed tower scrubbers | 2012-10-12 | SCRUBBER | Interpoll Laboratories, Inc. | 817600TPY; 231000 lb/hr grind rate | 7.53 lb VOC / hr | 106186 lb/hr dry starch production | 2.02 lb/hr C3H8 | 25A | Total Hydrocarbons | PASS | NA | Y | Tests conducted to establish new allowable emission rates for upcoming permit. Method 18 run for methane subtraction. Also method 18 run for speciation purposes and data available in additional test detail file. Total starch produced in gallons per minute 421.12.
0857041124 | Cargill, Inc. - Dayton | 3201 Needmore Road | Dayton | 45413 | 8001 | Montgomery | P003 | South Mill Aspiration with packed tower scrubbers | 2012-10-12 | SCRUBBER | Interpoll Laboratories, Inc. | 817600 TPY; 231000 lb/ hr grind rate | 7.53 lb VOC /hr. See memo | 106186 lb /hr dry starch production | <0.015 lb/hr Acrolein | 18 | Acrolein | PASS | NA | Y | Tests conducted to establish new allowable emission rates in upcoming permit. Method 18 run for speciation of HAPS and VOCs. Total VOC emission rate was <3.05 lb/hr. Compounds not listed above include the following in lb/hr rates: Acetone <0.01, Acrolein <0.016, Ethyl Acetate <0.018, Methanol 0.03, Ethanol 2.75, Isopropanol <0.01, Valeraldehyde <0.02, n-Propanol <0.02, isobutyl alcohol <0.01, n-Butanol <0.01. Formaldehyde collected via method 18 but analyzed via NCASI 98.01. Methane not included in total VOC here but was determined then subtracted from THC (via method 25A). Starch production 412.12 gallons per minute.
0857041124 | Cargill, Inc. - Dayton | 3201 Needmore Road | Dayton | 45413 | 8001 | Montgomery | P003 | South Mill Aspiration with packed tower scrubbers | 2012-10-12 | SCRUBBER | Interpoll Laboratories, Inc. | 817600 TPY; 231000 lb/ hr grind rate | 7.53 lb VOC /hr. See memo | 106186 lb /hr dry starch production | 0.05 lb/hr Acetaldehyde | 18 | Acetaldehyde | PASS | NA | Y | Tests conducted to establish new allowable emission rates in upcoming permit. Method 18 run for speciation of HAPS and VOCs. Total VOC emission rate was <3.05 lb/hr. Compounds not listed above include the following in lb/hr rates: Acetone <0.01, Acrolein <0.016, Ethyl Acetate <0.018, Methanol 0.03, Ethanol 2.75, Isopropanol <0.01, Valeraldehyde <0.02, n-Propanol <0.02, isobutyl alcohol <0.01, n-Butanol <0.01. Formaldehyde collected via method 18 but analyzed via NCASI 98.01. Methane not included in total VOC here but was determined then subtracted from THC (via method 25A). Starch production 412.12 gallons per minute.
0857041124 | Cargill, Inc. - Dayton | 3201 Needmore Road | Dayton | 45413 | 8001 | Montgomery | P003 | South Mill Aspiration with packed tower scrubbers | 2012-10-12 | SCRUBBER | Interpoll Laboratories, Inc. | 817600TPY; 231000 lb/hr grind rate | 7.53 lb VOC / hr | 106186 lb/hr dry starch production | 1.98 lb/hr C3H8 less CH4 | 25A | VOC - Volatile Organic Compounds | PASS | NA | Y | Tests conducted to establish new allowable emission rates for upcoming permit. Method 18 run for methane subtraction. Also method 18 run for speciation purposes and data available in additional test detail file. Total starch produced in gallons per minute 421.12.
0857041124 | Cargill, Inc. - Dayton | 3201 Needmore Road | Dayton | 45413 | 8001 | Montgomery | P003 | South Mill Aspiration with packed tower scrubbers | 2012-10-12 | SCRUBBER | Interpoll Laboratories, Inc. | 817600 TPY; 231000 lb/ hr grind rate | 7.53 lb VOC /hr. See memo | 106186 lb /hr dry starch production | 0.008 lb/hr Formaldehyde | 18 | Formaldehyde | PASS | NA | Y | Tests conducted to establish new allowable emission rates in upcoming permit. Method 18 run for speciation of HAPS and VOCs. Total VOC emission rate was <3.05 lb/hr. Compounds not listed above include the following in lb/hr rates: Acetone <0.01, Acrolein <0.016, Ethyl Acetate <0.018, Methanol 0.03, Ethanol 2.75, Isopropanol <0.01, Valeraldehyde <0.02, n-Propanol <0.02, isobutyl alcohol <0.01, n-Butanol <0.01. Formaldehyde collected via method 18 but analyzed via NCASI 98.01. Methane not included in total VOC here but was determined then subtracted from THC (via method 25A). Starch production 412.12 gallons per minute.
0857041124 | Cargill, Inc. - Dayton | 3201 Needmore Road | Dayton | 45413 | 8001 | Montgomery | P024 | North Mill Sttep Tanks Aspiration | 2012-10-16 | TRAY WET SCRUBBER | Interpoll Laboratories, Inc. | 256667 lb/hr throughput | 16.94 total VOC | 141580 total dry starch / hr produced | 0.02 lb/hr Methane | 18 | Methane | PASS | NA | Y | P024 and P086 share scrubber water. Methane determination performed to subtract value from 25A results available in additional test detail. Total VOC emission rate <2.10 lb/hr. VOC less ethanol <0.34 lb/hr. Additional VOCs determined in terms of lb/hr were as follows: Acetone <0.01, Ethyl Acetate 0.09, Methanol 0.02, Ethanol 1.76, Isopropanol <0.01, Acetic Acid 0.04, Valeraldehyde <0.01, n-Propanol <0.01, Isobutyl Alcohol 0.005, n-Butanol < 0.005, Formaldehyde 0.01. Formaldehyde collected via method 18 and analyzed via NCASI 98.01.
0857041124 | Cargill, Inc. - Dayton | 3201 Needmore Road | Dayton | 45413 | 8001 | Montgomery | P024 | North Mill Sttep Tanks Aspiration | 2012-10-16 | TRAY WET SCRUBBER | Interpoll Laboratories, Inc. | 256667 lb/hr throughput | 16.94 total VOC | 141580 total dry starch / hr produced | 0.01 lb/hr Formaldehyde | 18 | Formaldehyde | PASS | NA | Y | P024 and P086 share scrubber water. Methane determination performed to subtract value from 25A results available in additional test detail. Total VOC emission rate <2.10 lb/hr. VOC less ethanol <0.34 lb/hr. Additional VOCs determined in terms of lb/hr were as follows: Acetone <0.01, Ethyl Acetate 0.09, Methanol 0.02, Ethanol 1.76, Isopropanol <0.01, Acetic Acid 0.04, Valeraldehyde <0.01, n-Propanol <0.01, Isobutyl Alcohol 0.005, n-Butanol < 0.005, Formaldehyde 0.01. Formaldehyde collected via method 18 and analyzed via NCASI 98.01.
0857041124 | Cargill, Inc. - Dayton | 3201 Needmore Road | Dayton | 45413 | 8001 | Montgomery | P024 | North Mill Sttep Tanks Aspiration | 2012-10-16 | TRAY WET SCRUBBER | Interpoll Laboratories, Inc. | 256667 lb /hr corn throughput | 16.94 lb/ hr VOC | 141580 total dry starch /hr produced | 1.30 lb/hr C3H8 | 25A | Total Hydrocarbons | PASS | NA | Y | P024 and P086 share scrubber water. Method 18 was run for methane subtraction. Method 18 also run for speciation with results presented in an additional test detail. Starch produced 599.32 gallons per minute.
0857041124 | Cargill, Inc. - Dayton | 3201 Needmore Road | Dayton | 45413 | 8001 | Montgomery | P024 | North Mill Sttep Tanks Aspiration | 2012-10-16 | TRAY WET SCRUBBER | Interpoll Laboratories, Inc. | 256667 lb/hr throughput | 16.94 total VOC | 141580 total dry starch / hr produced | 0.12 lb/hr Acetaldehyde | 18 | Acetaldehyde | PASS | NA | Y | P024 and P086 share scrubber water. Methane determination performed to subtract value from 25A results available in additional test detail. Total VOC emission rate <2.10 lb/hr. VOC less ethanol <0.34 lb/hr. Additional VOCs determined in terms of lb/hr were as follows: Acetone <0.01, Ethyl Acetate 0.09, Methanol 0.02, Ethanol 1.76, Isopropanol <0.01, Acetic Acid 0.04, Valeraldehyde <0.01, n-Propanol <0.01, Isobutyl Alcohol 0.005, n-Butanol < 0.005, Formaldehyde 0.01. Formaldehyde collected via method 18 and analyzed via NCASI 98.01.
0857041124 | Cargill, Inc. - Dayton | 3201 Needmore Road | Dayton | 45413 | 8001 | Montgomery | P024 | North Mill Sttep Tanks Aspiration | 2012-10-16 | TRAY WET SCRUBBER | Interpoll Laboratories, Inc. | 256667 lb/hr throughput | 16.94 total VOC | 141580 total dry starch / hr produced | <0.01 lb/hr Acrolein | 18 | Acrolein | PASS | NA | Y | P024 and P086 share scrubber water. Methane determination performed to subtract value from 25A results available in additional test detail. Total VOC emission rate <2.10 lb/hr. VOC less ethanol <0.34 lb/hr. Additional VOCs determined in terms of lb/hr were as follows: Acetone <0.01, Ethyl Acetate 0.09, Methanol 0.02, Ethanol 1.76, Isopropanol <0.01, Acetic Acid 0.04, Valeraldehyde <0.01, n-Propanol <0.01, Isobutyl Alcohol 0.005, n-Butanol < 0.005, Formaldehyde 0.01. Formaldehyde collected via method 18 and analyzed via NCASI 98.01.
0857041124 | Cargill, Inc. - Dayton | 3201 Needmore Road | Dayton | 45413 | 8001 | Montgomery | P024 | North Mill Sttep Tanks Aspiration | 2012-10-16 | TRAY WET SCRUBBER | Interpoll Laboratories, Inc. | 256667 lb/hr corn throughput | 16.94 lb/hr VOC | 141580 total dry starch /hr produced | 1.28 lb/hr C3H8 less CH4 | 25A | VOC - Volatile Organic Compounds | PASS | NA | Y | P024 and P086 share scrubber water. Method 18 was run for methane subtraction. Method 18 also run for speciation with results presented in an additional test detail. Starch produced 599.32 gallons per minute.
0857041124 | Cargill, Inc. - Dayton | 3201 Needmore Road | Dayton | 45413 | 8001 | Montgomery | P032 | Feed House Fiber Steam Tube Dryer No. 1 | 2012-11-14 | REGENERATIVE THERMAL OXIDIZER | Interpoll Laboratories, Inc. | total rate P032,P104,P105 <340260 tons feed | 98% OVERALL DE OR <100 PPM CO | 64928 lbs FEED/ HR | 29.42 PPM | 10 | CO - Carbon Monoxide | PASS | NA | Y | 73243 pounds per average average of dry starch produced from the north mill.
0857041124 | Cargill, Inc. - Dayton | 3201 Needmore Road | Dayton | 45413 | 8001 | Montgomery | P052 | North Mill Steam Tube Dryer No. 2 | 2012-11-14 | REGENERATIVE THERMAL OXIDIZER | Interpoll Laboratoies, Inc. | 25 TONS/HR GERM | 98% OVERALL DE est. allowable | 14.1 TONS/HR GERM | 17.64 LB C3H8/HR SCALED LESS CH4 | 25A | Total Hydrocarbons | PASS | NA | Y | THIS TEST TO DETERMINE EMISSION RATE. THERE IS NO PERMIT ALLOWABLE AT TIME OF THIS FILE. THE NUMBER ABOVE IS A PROPANE NUMBER SCALED FROM AN AVERAGE 7.57 LB C3H8 DURING TEST. RESULT HAS BEEN SCALED USING CONCENT DECREE SCALING CALCULATION REQUIRED WHEN ESTABLISHING LIMITS AS STATED IN APPENDIX J PART 3. It must be noted that the emission rate will be shared among the emission units as they have a common control. What will differ is the production for each emission unit but as the file is locked making editing of the individual fields not possible. Contact RAPCA for detailed information.
0857041124 | Cargill, Inc. - Dayton | 3201 Needmore Road | Dayton | 45413 | 8001 | Montgomery | P052 | North Mill Steam Tube Dryer No. 2 | 2012-11-14 | REGENERATIVE THERMAL OXIDIZER | Interpoll Laboratories, Inc. | 25 TONS/HR GERM | 98% OVERALL DE OR <100 PPM CO | 14.1 tons GERM/HR | 29.42 PPM | 10 | CO - Carbon Monoxide | PASS | NA | Y | 73243 pounds per average average of dry starch produced from the north mill.
0857041124 | Cargill, Inc. - Dayton | 3201 Needmore Road | Dayton | 45413 | 8001 | Montgomery | P052 | North Mill Steam Tube Dryer No. 2 | 2012-11-14 | REGENERATIVE THERMAL OXIDIZER | Interpoll Laboratoies, Inc. | 25 TONS/HR GERM | TO BE DET. | 14.1 TONS /HR GERM | 17.64 LB CH3H8/HR SCALED LESS CH4 | 25A | VOC - Volatile Organic Compounds | PASS | NA | Y | THIS TEST TO DETERMINE EMISSION RATE. THERE IS NO PERMIT ALLOWABLE AT TIME OF THIS FILE. THE NUMBER ABOVE IS A PROPANE NUMBER SCALED FROM AN AVERAGE 7.57 LB C3H8 DURING TEST. RESULT HAS BEEN SCALED USING CONCENT DECREE SCALING CALCULATION REQUIRED WHEN ESTABLISHING LIMITS AS STATED IN APPENDIX J PART 3. It must be noted that the emission rate will be shared among the emission units as they have a common control. What will differ is the production for each emission unit but as the file is locked making editing of the individual fields not possible. Contact RAPCA for detailed information.
0857041124 | Cargill, Inc. - Dayton | 3201 Needmore Road | Dayton | 45413 | 8001 | Montgomery | P057 | NM gluten flash dryer, with venturi scrubber control | 2012-11-14 | REGENERATIVE THERMAL OXIDIZER | Interpoll Laboratories, Inc. | 14600 lbs DRY GLUTEN/HR | 98% OVERALL DE OR <100 PPM CO | 83243 lbs starch prod/ HR | 29.42 PPM | 10 | CO - Carbon Monoxide | PASS | NA | Y | 73243 pounds per average average of dry starch produced from the north mill.
0857041124 | Cargill, Inc. - Dayton | 3201 Needmore Road | Dayton | 45413 | 8001 | Montgomery | P066 | North Mill Germ Cooler | 2012-11-14 | REGENERATIVE THERMAL OXIDIZER | Interpoll Laboratories, Inc. |  | 98% OVERALL DE OR <100 PPM CO | NM+SM 14.1 tons GERM/HR | 29.42 PPM | 10 | CO - Carbon Monoxide | PASS | NA | Y | 73243 pounds per average average of dry starch produced from the north mill.
0857041124 | Cargill, Inc. - Dayton | 3201 Needmore Road | Dayton | 45413 | 8001 | Montgomery | P072 | Feedhouse gluten flash dryer, with venturi scrubber control | 2012-11-14 | REGENERATIVE THERMAL OXIDIZER | Interpoll Laboratories, Inc. | 19158 lbs GLUTEN/ HR | 98% OVERALL DE OR <100 PPM CO | 7660 lbs Gluten/HR | 29.42 PPM | 10 | CO - Carbon Monoxide | PASS | NA | Y | 73243 pounds per average average of dry starch produced from the north mill.
0857041124 | Cargill, Inc. - Dayton | 3201 Needmore Road | Dayton | 45413 | 8001 | Montgomery | P088 | North Mill Germ Steam Tube Dryer No. 1 | 2012-11-14 | REGENERATIVE THERMAL OXIDIZER | Interpoll Laboratories, Inc. |  | 98% OVERALL DE OR <100 PPM CO | 14.1 tons GERM/HR | 29.42 PPM | 10 | CO - Carbon Monoxide | PASS | NA | Y | 73243 pounds per average average of dry starch produced from the north mill.
0857041124 | Cargill, Inc. - Dayton | 3201 Needmore Road | Dayton | 45413 | 8001 | Montgomery | P104 | Fiber Steam Tube Dryer #2 | 2012-11-14 | REGENERATIVE THERMAL OXIDIZER | Interpoll Laboratories, Inc. | total rate P032,P104,P105 <340260 tons feed | 98% OVERALL DE OR <100 PPM CO | 64928 lbs FEED/HR | 29.42 PPM | 10 | CO - Carbon Monoxide | PASS | NA | Y | 73243 pounds per average average of dry starch produced from the north mill.
0857041124 | Cargill, Inc. - Dayton | 3201 Needmore Road | Dayton | 45413 | 8001 | Montgomery | P105 | Fiber Steam Tube Dryer #3 | 2012-11-14 | REGENERATIVE THERMAL OXIDIZER | Interpoll Laboratories, Inc. | total rate P032,P104,P105 <340260 tons feed | 98% OVERALL DE OR <100 PPM CO | 64928 lbs FEED/HR | 29.42 PPM | 10 | CO - Carbon Monoxide | PASS | NA | Y | 73243 pounds per average average of dry starch produced from the north mill.
0857043333 | DP&L Tait Generating Station | 2101 Arbor Boulevard | Moraine | 45439 | 1762 | Montgomery | P005 | 80 MW (1115 mmBtu/hr nominal heat input) natural gas or fuel oil fired simple cycle turbine with water injection controls, CT-1 | 2012-11-13 | CT-1(Other): Max. controlled emission rate = permit limit; CT-2(Other): Max. controlled emission rate = permit limit; CT-3(gas)(Other): Max. controlled emission rate = permit limit; CT-3(gas)(Other): Max. controlled emission rate = permit limit | Grace Consulting, Inc. | 80 MW | 25 ppmvd @15% O2 | 86 MW | 20 ppmvd @ 15% O2 | 7E | Nitrogen Dioxide | PASS | NA | Y
0857043333 | DP&L Tait Generating Station | 2101 Arbor Boulevard | Moraine | 45439 | 1762 | Montgomery | P005 | 80 MW (1115 mmBtu/hr nominal heat input) natural gas or fuel oil fired simple cycle turbine with water injection controls, CT-1 | 2012-11-13 | CT-1(Other): Max. controlled emission rate = permit limit; CT-2(Other): Max. controlled emission rate = permit limit; CT-3(gas)(Other): Max. controlled emission rate = permit limit | Grace Consulting, Inc. | 80MW; 1115 mmBtu/hr | 1700 lb/hr | 86MW | 41.8 | 10 | CO - Carbon Monoxide | PASS | NA | Y
0857043333 | DP&L Tait Generating Station | 2101 Arbor Boulevard | Moraine | 45439 | 1762 | Montgomery | P005 | 80 MW (1115 mmBtu/hr nominal heat input) natural gas or fuel oil fired simple cycle turbine with water injection controls, CT-1 | 2012-11-13 | CT-1(Other): Max. controlled emission rate = permit limit; CT-2(Other): Max. controlled emission rate = permit limit; CT-3(gas)(Other): Max. controlled emission rate = permit limit; CT-3(gas)(Other): Max. controlled emission rate = permit limit | Grace Consulting, Inc. | 80 MW | 25 ppmvd @15% O2 | 86 MW | 20 ppmvd @ 15% O2 | 7E | Nitrogen Oxide | PASS | NA | Y
0857043333 | DP&L Tait Generating Station | 2101 Arbor Boulevard | Moraine | 45439 | 1762 | Montgomery | P006 | 80 MW (1115 mmBtu/hr nominal heat input) natural gas or fuel oil fired simple cycle turbine with water injection controls, CT-2 | 2012-11-13 | CT-1(Other): Max. controlled emission rate = permit limit; CT-2(Other): Max. controlled emission rate = permit limit; CT-3(gas)(Other): Max. controlled emission rate = permit limit | Grace Consulting, Inc. | 80MW; 1115 mmBtu/hr | 1700 lb/hr | 86MW | 58.6 | 10 | CO - Carbon Monoxide | PASS | NA | Y
0857043333 | DP&L Tait Generating Station | 2101 Arbor Boulevard | Moraine | 45439 | 1762 | Montgomery | P006 | 80 MW (1115 mmBtu/hr nominal heat input) natural gas or fuel oil fired simple cycle turbine with water injection controls, CT-2 | 2012-11-13 | CT-1(Other): Max. controlled emission rate = permit limit; CT-2(Other): Max. controlled emission rate = permit limit; CT-3(gas)(Other): Max. controlled emission rate = permit limit; CT-3(gas)(Other): Max. controlled emission rate = permit limit | Grace Consulting, Inc. | 80 MW | 25 ppmvd @15% O2 | 86 MW | 22 ppmvd @ 15% O2 | 7E | Nitrogen Dioxide | PASS | NA | Y
0857043333 | DP&L Tait Generating Station | 2101 Arbor Boulevard | Moraine | 45439 | 1762 | Montgomery | P006 | 80 MW (1115 mmBtu/hr nominal heat input) natural gas or fuel oil fired simple cycle turbine with water injection controls, CT-2 | 2012-11-13 | CT-1(Other): Max. controlled emission rate = permit limit; CT-2(Other): Max. controlled emission rate = permit limit; CT-3(gas)(Other): Max. controlled emission rate = permit limit; CT-3(gas)(Other): Max. controlled emission rate = permit limit | Grace Consulting, Inc. | 80 MW | 25 ppmvd @15% O2 | 86 MW | 22 ppmvd @ 15% O2 | 7E | Nitrogen Oxide | PASS | NA | Y
0857043333 | DP&L Tait Generating Station | 2101 Arbor Boulevard | Moraine | 45439 | 1762 | Montgomery | P007 | 80 MW (1115 mmBtu/hr nominal heat input) natural gas or fuel oil fired simple cycle turbine with water injection and dry low NOx (DLN) combustor controls, CT-3 | 2012-11-13 | CT-1(Other): Max. controlled emission rate = permit limit; CT-2(Other): Max. controlled emission rate = permit limit; CT-3(gas)(Other): Max. controlled emission rate = permit limit; CT-3(gas)(Other): Max. controlled emission rate = permit limit | Grace Consulting, Inc. | 80 MW | 15 ppmvd @ 15% O2 | 85 MW | 11 ppmvd @ 15% O2 | 7E | Nitrogen Oxide | PASS | NA | Y
0857043333 | DP&L Tait Generating Station | 2101 Arbor Boulevard | Moraine | 45439 | 1762 | Montgomery | P007 | 80 MW (1115 mmBtu/hr nominal heat input) natural gas or fuel oil fired simple cycle turbine with water injection and dry low NOx (DLN) combustor controls, CT-3 | 2012-11-13 | CT-1(Other): Max. controlled emission rate = permit limit; CT-2(Other): Max. controlled emission rate = permit limit; CT-3(gas)(Other): Max. controlled emission rate = permit limit | Grace Consulting, Inc. | 80MW; 1115 mmBtu/hr | 301 lb/hr | 85MW | 8.2 | 10 | CO - Carbon Monoxide | PASS | NA | Y
0857043333 | DP&L Tait Generating Station | 2101 Arbor Boulevard | Moraine | 45439 | 1762 | Montgomery | P007 | 80 MW (1115 mmBtu/hr nominal heat input) natural gas or fuel oil fired simple cycle turbine with water injection and dry low NOx (DLN) combustor controls, CT-3 | 2012-11-13 | CT-1(Other): Max. controlled emission rate = permit limit; CT-2(Other): Max. controlled emission rate = permit limit; CT-3(gas)(Other): Max. controlled emission rate = permit limit; CT-3(gas)(Other): Max. controlled emission rate = permit limit | Grace Consulting, Inc. | 80 MW | 15 ppmvd @ 15% O2 | 85 MW | 11 ppmvd @ 15% O2 | 7E | Nitrogen Dioxide | PASS | NA | Y
0857751312 | Clean Water Ltd. | 300 Cherokee Drive | Dayton | 45417 |  | Montgomery | P007 | 48" vibratory screen oil/water separator | 2012-08-14 | THERMAL OXIDIZER | KBD Technic | SEE MEMO | 95% DESTRUCTION EFFICIENCY | SEE MEMO | 97% DESTRUCTION EFFICIENCY | 25A | Total Hydrocarbons | PASS | NA | Y | MANY UNITS ROUTE TO THE COMMON THERMAL OXIDIZER CONTROL HOWEVER ONLY 8 APPENDIX K ENTRIES ARE BEING MADE TO REPRESENT THE PRIMARY EQUIPMENT TYPES FOUND AT THIS FACILITY. WITH THIS FACILITYTHIS TEST WAS DESIGNED TO DETERMINE THE DESTRUCTION EFFICIENCY (DE) WHICH IS REQUIRED TO BE 95% MINIMUM PER THE MACT (SUBPART DD). THE MACT ALSO REQUIRES SPECIFIC FACILITY EQUIPMENT TO BE TIED TO A CLOSED VENT SYSTEM THEN DIRECTED TO RTO. THE DE TEST WAS CONDUCTED IN 3-1HOUR TEST RUNS WHILE OPERATING AS MANY UNITS AS POSSIBLE AND AS OFTEN AS POSSIBLE WHILE SAMPLING AT THE INLET AND EXHAUST TO THE RTO. 40 CFR PART 63 SUBPART DD REQUIRED THE USED OF METHOD 18 FOR DETERMINATION OF DE. CWL RECEIVED USEPA APPROVAL FOR THE USE OF METHOD 25A AS AN ALTERNATIVE. PLANT ACTIVITY INCLUDED OFFLOADING AND LOADING TANKERS, SCREENING, CENTRIFUGE ACTIVITY, AND BIOLOGICAL ACTIVITY IN THE SBR AND VDR BIOREACTORS.
0857751312 | Clean Water Ltd. | 300 Cherokee Drive | Dayton | 45417 |  | Montgomery | P035 | drum bulking, hazardous waste tanker trucks | 2012-08-14 | THERMAL OXIDIZER | KBD Technic | SEE MEMO | 95% DESTRUCTION EFFICIENCY | SEE MEMO | 97% DESTRUCTION EFFICIENCY | 25A | Total Hydrocarbons | PASS | NA | Y | MANY UNITS ROUTE TO THE COMMON THERMAL OXIDIZER CONTROL HOWEVER ONLY 8 APPENDIX K ENTRIES ARE BEING MADE TO REPRESENT THE PRIMARY EQUIPMENT TYPES FOUND AT THIS FACILITY. WITH THIS FACILITYTHIS TEST WAS DESIGNED TO DETERMINE THE DESTRUCTION EFFICIENCY (DE) WHICH IS REQUIRED TO BE 95% MINIMUM PER THE MACT (SUBPART DD). THE MACT ALSO REQUIRES SPECIFIC FACILITY EQUIPMENT TO BE TIED TO A CLOSED VENT SYSTEM THEN DIRECTED TO RTO. THE DE TEST WAS CONDUCTED IN 3-1HOUR TEST RUNS WHILE OPERATING AS MANY UNITS AS POSSIBLE AND AS OFTEN AS POSSIBLE WHILE SAMPLING AT THE INLET AND EXHAUST TO THE RTO. 40 CFR PART 63 SUBPART DD REQUIRED THE USED OF METHOD 18 FOR DETERMINATION OF DE. CWL RECEIVED USEPA APPROVAL FOR THE USE OF METHOD 25A AS AN ALTERNATIVE. PLANT ACTIVITY INCLUDED OFFLOADING AND LOADING TANKERS, SCREENING, CENTRIFUGE ACTIVITY, AND BIOLOGICAL ACTIVITY IN THE SBR AND VDR BIOREACTORS.
0857751312 | Clean Water Ltd. | 300 Cherokee Drive | Dayton | 45417 |  | Montgomery | P039 | centrifuge 4 | 2012-08-14 | THERMAL OXIDIZER | KBD Technic | SEE MEMO | 95% DESTRUCTION EFFICIENCY | SEE MEMO | 97% DESTRUCTION EFFICIENCY | 25A | Total Hydrocarbons | PASS | NA | Y | MANY UNITS ROUTE TO THE COMMON THERMAL OXIDIZER CONTROL HOWEVER ONLY 8 APPENDIX K ENTRIES ARE BEING MADE TO REPRESENT THE PRIMARY EQUIPMENT TYPES FOUND AT THIS FACILITY. WITH THIS FACILITYTHIS TEST WAS DESIGNED TO DETERMINE THE DESTRUCTION EFFICIENCY (DE) WHICH IS REQUIRED TO BE 95% MINIMUM PER THE MACT (SUBPART DD). THE MACT ALSO REQUIRES SPECIFIC FACILITY EQUIPMENT TO BE TIED TO A CLOSED VENT SYSTEM THEN DIRECTED TO RTO. THE DE TEST WAS CONDUCTED IN 3-1HOUR TEST RUNS WHILE OPERATING AS MANY UNITS AS POSSIBLE AND AS OFTEN AS POSSIBLE WHILE SAMPLING AT THE INLET AND EXHAUST TO THE RTO. 40 CFR PART 63 SUBPART DD REQUIRED THE USED OF METHOD 18 FOR DETERMINATION OF DE. CWL RECEIVED USEPA APPROVAL FOR THE USE OF METHOD 25A AS AN ALTERNATIVE. PLANT ACTIVITY INCLUDED OFFLOADING AND LOADING TANKERS, SCREENING, CENTRIFUGE ACTIVITY, AND BIOLOGICAL ACTIVITY IN THE SBR AND VDR BIOREACTORS.
0857751312 | Clean Water Ltd. | 300 Cherokee Drive | Dayton | 45417 |  | Montgomery | T070 | TW-1 (T-605; treated process waters storage tank, 16,000 gallon) | 2012-08-14 | THERMAL OXIDIZER | KBD Technic | SEE MEMO | 95% DESTRUCTION EFFICIENCY | SEE MEMO | 97% DESTRUCTION EFFICIENCY | 25A | Total Hydrocarbons | PASS | NA | Y | MANY UNITS ROUTE TO THE COMMON THERMAL OXIDIZER CONTROL HOWEVER ONLY 8 APPENDIX K ENTRIES ARE BEING MADE TO REPRESENT THE PRIMARY EQUIPMENT TYPES FOUND AT THIS FACILITY. WITH THIS FACILITYTHIS TEST WAS DESIGNED TO DETERMINE THE DESTRUCTION EFFICIENCY (DE) WHICH IS REQUIRED TO BE 95% MINIMUM PER THE MACT (SUBPART DD). THE MACT ALSO REQUIRES SPECIFIC FACILITY EQUIPMENT TO BE TIED TO A CLOSED VENT SYSTEM THEN DIRECTED TO RTO. THE DE TEST WAS CONDUCTED IN 3-1HOUR TEST RUNS WHILE OPERATING AS MANY UNITS AS POSSIBLE AND AS OFTEN AS POSSIBLE WHILE SAMPLING AT THE INLET AND EXHAUST TO THE RTO. 40 CFR PART 63 SUBPART DD REQUIRED THE USED OF METHOD 18 FOR DETERMINATION OF DE. CWL RECEIVED USEPA APPROVAL FOR THE USE OF METHOD 25A AS AN ALTERNATIVE. PLANT ACTIVITY INCLUDED OFFLOADING AND LOADING TANKERS, SCREENING, CENTRIFUGE ACTIVITY, AND BIOLOGICAL ACTIVITY IN THE SBR AND VDR BIOREACTORS.
0857751312 | Clean Water Ltd. | 300 Cherokee Drive | Dayton | 45417 |  | Montgomery | T102 | centrifuge oil phase receiving tank (T-003,1,000 gallon) | 2012-08-14 | THERMAL OXIDIZER | KBD Technic | SEE MEMO | 95% DESTRUCTION EFFICIENCY | SEE MEMO | 97% DESTRUCTION EFFICIENCY | 25A | Total Hydrocarbons | PASS | NA | Y | MANY UNITS ROUTE TO THE COMMON THERMAL OXIDIZER CONTROL HOWEVER ONLY 8 APPENDIX K ENTRIES ARE BEING MADE TO REPRESENT THE PRIMARY EQUIPMENT TYPES FOUND AT THIS FACILITY. WITH THIS FACILITYTHIS TEST WAS DESIGNED TO DETERMINE THE DESTRUCTION EFFICIENCY (DE) WHICH IS REQUIRED TO BE 95% MINIMUM PER THE MACT (SUBPART DD). THE MACT ALSO REQUIRES SPECIFIC FACILITY EQUIPMENT TO BE TIED TO A CLOSED VENT SYSTEM THEN DIRECTED TO RTO. THE DE TEST WAS CONDUCTED IN 3-1HOUR TEST RUNS WHILE OPERATING AS MANY UNITS AS POSSIBLE AND AS OFTEN AS POSSIBLE WHILE SAMPLING AT THE INLET AND EXHAUST TO THE RTO. 40 CFR PART 63 SUBPART DD REQUIRED THE USED OF METHOD 18 FOR DETERMINATION OF DE. CWL RECEIVED USEPA APPROVAL FOR THE USE OF METHOD 25A AS AN ALTERNATIVE. PLANT ACTIVITY INCLUDED OFFLOADING AND LOADING TANKERS, SCREENING, CENTRIFUGE ACTIVITY, AND BIOLOGICAL ACTIVITY IN THE SBR AND VDR BIOREACTORS.
0857751312 | Clean Water Ltd. | 300 Cherokee Drive | Dayton | 45417 |  | Montgomery | T103 | centrifuge water phase receving tank (T-004, 1,000 gallon) | 2012-08-14 | THERMAL OXIDIZER | KBD Technic | SEE MEMO | 95% DESTRUCTION EFFICIENCY | SEE MEMO | 97% DESTRUCTION EFFICIENCY | 25A | Total Hydrocarbons | PASS | NA | Y | MANY UNITS ROUTE TO THE COMMON THERMAL OXIDIZER CONTROL HOWEVER ONLY 8 APPENDIX K ENTRIES ARE BEING MADE TO REPRESENT THE PRIMARY EQUIPMENT TYPES FOUND AT THIS FACILITY. WITH THIS FACILITYTHIS TEST WAS DESIGNED TO DETERMINE THE DESTRUCTION EFFICIENCY (DE) WHICH IS REQUIRED TO BE 95% MINIMUM PER THE MACT (SUBPART DD). THE MACT ALSO REQUIRES SPECIFIC FACILITY EQUIPMENT TO BE TIED TO A CLOSED VENT SYSTEM THEN DIRECTED TO RTO. THE DE TEST WAS CONDUCTED IN 3-1HOUR TEST RUNS WHILE OPERATING AS MANY UNITS AS POSSIBLE AND AS OFTEN AS POSSIBLE WHILE SAMPLING AT THE INLET AND EXHAUST TO THE RTO. 40 CFR PART 63 SUBPART DD REQUIRED THE USED OF METHOD 18 FOR DETERMINATION OF DE. CWL RECEIVED USEPA APPROVAL FOR THE USE OF METHOD 25A AS AN ALTERNATIVE. PLANT ACTIVITY INCLUDED OFFLOADING AND LOADING TANKERS, SCREENING, CENTRIFUGE ACTIVITY, AND BIOLOGICAL ACTIVITY IN THE SBR AND VDR BIOREACTORS.
0857751312 | Clean Water Ltd. | 300 Cherokee Drive | Dayton | 45417 |  | Montgomery | T106 | SBR (T-705; high cod wastewaters, 125,000 gallon) | 2012-08-14 | THERMAL OXIDIZER | KBD Technic | SEE MEMO | 95% DESTRUCTION EFFICIENCY | SEE MEMO | 97% DESTRUCTION EFFICIENCY | 25A | Total Hydrocarbons | PASS | NA | Y | MANY UNITS ROUTE TO THE COMMON THERMAL OXIDIZER CONTROL HOWEVER ONLY 8 APPENDIX K ENTRIES ARE BEING MADE TO REPRESENT THE PRIMARY EQUIPMENT TYPES FOUND AT THIS FACILITY. WITH THIS FACILITYTHIS TEST WAS DESIGNED TO DETERMINE THE DESTRUCTION EFFICIENCY (DE) WHICH IS REQUIRED TO BE 95% MINIMUM PER THE MACT (SUBPART DD). THE MACT ALSO REQUIRES SPECIFIC FACILITY EQUIPMENT TO BE TIED TO A CLOSED VENT SYSTEM THEN DIRECTED TO RTO. THE DE TEST WAS CONDUCTED IN 3-1HOUR TEST RUNS WHILE OPERATING AS MANY UNITS AS POSSIBLE AND AS OFTEN AS POSSIBLE WHILE SAMPLING AT THE INLET AND EXHAUST TO THE RTO. 40 CFR PART 63 SUBPART DD REQUIRED THE USED OF METHOD 18 FOR DETERMINATION OF DE. CWL RECEIVED USEPA APPROVAL FOR THE USE OF METHOD 25A AS AN ALTERNATIVE. PLANT ACTIVITY INCLUDED OFFLOADING AND LOADING TANKERS, SCREENING, CENTRIFUGE ACTIVITY, AND BIOLOGICAL ACTIVITY IN THE SBR AND VDR BIOREACTORS.
0857751312 | Clean Water Ltd. | 300 Cherokee Drive | Dayton | 45417 |  | Montgomery | T107 | VDR (T-703; high cod wastewaters, 425,000 gallon) | 2012-08-14 | THERMAL OXIDIZER | KBD Technic | SEE MEMO | 95% DESTRUCTION EFFICIENCY | SEE MEMO | 97% DESTRUCTION EFFICIENCY | 25A | Total Hydrocarbons | PASS | NA | Y | MANY UNITS ROUTE TO THE COMMON THERMAL OXIDIZER CONTROL HOWEVER ONLY 8 APPENDIX K ENTRIES ARE BEING MADE TO REPRESENT THE PRIMARY EQUIPMENT TYPES FOUND AT THIS FACILITY. WITH THIS FACILITYTHIS TEST WAS DESIGNED TO DETERMINE THE DESTRUCTION EFFICIENCY (DE) WHICH IS REQUIRED TO BE 95% MINIMUM PER THE MACT (SUBPART DD). THE MACT ALSO REQUIRES SPECIFIC FACILITY EQUIPMENT TO BE TIED TO A CLOSED VENT SYSTEM THEN DIRECTED TO RTO. THE DE TEST WAS CONDUCTED IN 3-1HOUR TEST RUNS WHILE OPERATING AS MANY UNITS AS POSSIBLE AND AS OFTEN AS POSSIBLE WHILE SAMPLING AT THE INLET AND EXHAUST TO THE RTO. 40 CFR PART 63 SUBPART DD REQUIRED THE USED OF METHOD 18 FOR DETERMINATION OF DE. CWL RECEIVED USEPA APPROVAL FOR THE USE OF METHOD 25A AS AN ALTERNATIVE. PLANT ACTIVITY INCLUDED OFFLOADING AND LOADING TANKERS, SCREENING, CENTRIFUGE ACTIVITY, AND BIOLOGICAL ACTIVITY IN THE SBR AND VDR BIOREACTORS.
0857780013 | DP&L, O.H. Hutchings Generating Station | 9200 Chautauqua Road | Miamisburg | 45432 | 4103 | Montgomery | B003 | pulverized, dry bottom, tangentially fired coal-fired utility boiler (Combustion Engineering); 720 MMBtu/hr maximum heat input; co-fires with natural gas up to 20 percent of maximum heat input rate | 2012-07-24 | ELECTROSTATIC PRECIPITATOR | PLATT ENVIRONMENTAL SERVICES, INC. | 720 MMBTU/HR ACTUAL HEAT INPUT | 0.10 LB PE/ MMBTU ACTUAL HEAT INPUT | 617.5 MMBTU/HR HEAT INPUT | 0.05 LB PE/MMBTU HEAT INPUT | 5 | PE - Primary PM (Includes Filterables + Condensibles) | PASS | NA | Y | 100% COAL FIRED FOR COMPLIANCE DEMONSTRATION. BOILER CAPACITY APPROXIMATELY 86% BASED ON HEAT INPUT.
0857780013 | DP&L, O.H. Hutchings Generating Station | 9200 Chautauqua Road | Miamisburg | 45432 | 4103 | Montgomery | B005 | pulverized, dry bottom, tangentially fired coal-fired utility boiler (Combustion Engineering); 703 MMBtu/hr maximum heat input; co-fires with natural gas up to 20 percent of maximum heat input rate | 2012-07-25 | ELECTROSTATIC PRECIPITATOR | PLATT ENVIRONMENTAL SERVICES, INC. | 703 MMBTU/HR ACTUAL HEAT INPUT | 0.10 LB PE/ MMBTU ACTUAL HEAT INPUT | 538.9 MMBTU/HR HEAT INPUT | 0.02 LB PE/MMBTU HEAT INPUT | 5 | PE - Primary PM (Includes Filterables + Condensibles) | PASS | NA | Y | 100% COAL FIRED FOR COMPLIANCE DEMONSTRATION. BOILER CAPACITY APPROXIMATELY 77% BASED ON HEAT INPUT.
0857780013 | DP&L, O.H. Hutchings Generating Station | 9200 Chautauqua Road | Miamisburg | 45432 | 4103 | Montgomery | B002 | pulverized, dry bottom, tangentially fired coal-fired utility boiler (Combustion Engineering); 701 MMBtu/hr maximum heat input; co-fires with natural gas up to 20 percent of maximum heat input rate | 2012-07-26 | ELECTROSTATIC PRECIPITATOR | PLATT ENVIRONMENTAL SERVICES, INC. | 701 MMBTU/HR ACTUAL HEAT INPUT | 0.10 LB PE/ MMBTU ACTUAL HEAT INPUT | 643.3 MMBTU/HR HEAT INPUT | 0.03 LB PE/MMBTU HEAT INPUT | 5 | PE - Primary PM (Includes Filterables + Condensibles) | PASS | NA | Y | 100% COAL FIRED FOR COMPLIANCE DEMONSTRATION. BOILER CAPACITY APPROXIMATELY 92% BASED ON HEAT INPUT.
0857780013 | DP&L, O.H. Hutchings Generating Station | 9200 Chautauqua Road | Miamisburg | 45432 | 4103 | Montgomery | B006 | pulverized, dry bottom, tangentially fired coal-fired utility boiler (Combustion Engineering); 727 MMBtu/hr maximum heat input; co-fires with natural gas up to 20 percent of maximum heat input rate | 2012-07-27 | ELECTROSTATIC PRECIPITATOR | PLATT ENVIRONMENTAL SERVICES, INC. | 703 MMBTU/HR ACTUAL HEAT INPUT | 0.10 LB PE/ MMBTU ACTUAL HEAT INPUT | 556 MMBTU/HR HEAT INPUT | 0.02 LB PE/MMBTU HEAT INPUT | 5 | PE - Primary PM (Includes Filterables + Condensibles) | PASS | NA | Y | 100% COAL FIRED FOR COMPLIANCE DEMONSTRATION. BOILER CAPACITY APPROXIMATELY 79% BASED ON FACILITY''S CALCULATION OF HEAT INPUT CAPACITY. Run 1 capacity suffered to due mill pin not being in place. This reduced coal count lowering run 1 heat input capacity. Runs 2 and 3 averaged 83% of capacity and were similar to the 577MMBTU/hr heat input seen in 2011.
0857780013 | DP&L, O.H. Hutchings Generating Station | 9200 Chautauqua Road | Miamisburg | 45432 | 4103 | Montgomery | B001 | pulverized, dry bottom, tangentially fired coal-fired utility boiler (Combustion Engineering); 736 MMBtu/hr maximum heat input; co-fires with natural gas up to 20 percent of maximum heat input rate | 2012-07-31 | ELECTROSTATIC PRECIPITATOR | PLATT ENVIRONMENTAL SERVICES, INC. | 720 MMBTU/HR ACTUAL HEAT INPUT | 0.10 LB PE/ MMBTU ACTUAL HEAT INPUT | 635 MMBTU/HR HEAT INPUT | 0.02 LB PE/MMBTU HEAT INPUT | 5 | PE - Primary PM (Includes Filterables + Condensibles) | PASS | NA | Y | 100% COAL FIRED FOR COMPLIANCE DEMONSTRATION. BOILER CAPACITY APPROXIMATELY 86% BASED ON HEAT INPUT.
0868090072 | ROHM & HAAS CHEMICALS LLC | 10 S ELECTRIC ST | WEST ALEXANDRIA | 45381 |  | Preble | P051 | 500 gal. mixing vessel, TK1001 with condenser;150 gal. emulsifier feed tank, TK1001-2; 1000 gal. stripping vessel R-1002, with condenser; 400 gal. receiver tank, TK1002-1; 750 gal. final mixing tank TK1003 with RTO | 2012-06-06 | REGENERATIVE THERMAL OXIDIZER | URS Corporation | ALL UNITS OPERATING | 97% DESTRUCTION EFFICIENCY | SEE COMMENTS | 97.8%DE; 0.08lb/hr TNMHC AS CH4 | 25A | Total Hydrocarbons | PASS | NA | Y | PURPOSE OF COMPLIANCE DEMONSTRATION TO VERIFY DESTRUCTION EFFICIENCY OF THE REGENERATIVE THERMAL OXIDIZER. OEPERATING TEMPERATURE DURING THIS COMPLIANCE TEST AVERAGED 1736 DEGREES FAHRENHEIT. THIS RTO IS THE COMMON CONTROL TO THE FOLLOWING UNITS: P051, P505-P510, P520-P521, P512-P514, P529, P537-539, T008-T012. USEPA METHOD 18 USED FOR DETERMINATION OF METHANE CONTENT AND SUBTRACTED FROM 25A RESULTS.
0868090072 | ROHM & HAAS CHEMICALS LLC | 10 S ELECTRIC ST | WEST ALEXANDRIA | 45381 |  | Preble | P505 | Prepolymer Kettle 420 with receiver condenser and RTO | 2012-06-06 | REGENERATIVE THERMAL OXIDIZER | URS Corporation | ALL UNITS OPERATING | 97% DESTRUCTION EFFICIENCY | SEE COMMENTS | 97.8%DE; 0.08lb/hr TNMHC AS CH4 | 25A | Total Hydrocarbons | PASS | NA | Y | PURPOSE OF COMPLIANCE DEMONSTRATION TO VERIFY DESTRUCTION EFFICIENCY OF THE REGENERATIVE THERMAL OXIDIZER. OEPERATING TEMPERATURE DURING THIS COMPLIANCE TEST AVERAGED 1736 DEGREES FAHRENHEIT. THIS RTO IS THE COMMON CONTROL TO THE FOLLOWING UNITS: P051, P505-P510, P520-P521, P512-P514, P529, P537-539, T008-T012. USEPA METHOD 18 USED FOR DETERMINATION OF METHANE CONTENT AND SUBTRACTED FROM 25A RESULTS.
0868090072 | ROHM & HAAS CHEMICALS LLC | 10 S ELECTRIC ST | WEST ALEXANDRIA | 45381 |  | Preble | P506 | Prepolymer kettle 421 with receiver condenser and RTO | 2012-06-06 | REGENERATIVE THERMAL OXIDIZER | URS Corporation | ALL UNITS OPERATING | 97% DESTRUCTION EFFICIENCY | SEE COMMENTS | 97.8%DE; 0.08lb/hr TNMHC AS CH4 | 25A | Total Hydrocarbons | PASS | NA | Y | PURPOSE OF COMPLIANCE DEMONSTRATION TO VERIFY DESTRUCTION EFFICIENCY OF THE REGENERATIVE THERMAL OXIDIZER. OEPERATING TEMPERATURE DURING THIS COMPLIANCE TEST AVERAGED 1736 DEGREES FAHRENHEIT. THIS RTO IS THE COMMON CONTROL TO THE FOLLOWING UNITS: P051, P505-P510, P520-P521, P512-P514, P529, P537-539, T008-T012. USEPA METHOD 18 USED FOR DETERMINATION OF METHANE CONTENT AND SUBTRACTED FROM 25A RESULTS.
0868090072 | ROHM & HAAS CHEMICALS LLC | 10 S ELECTRIC ST | WEST ALEXANDRIA | 45381 |  | Preble | P507 | Prepolymer kettle 422 with receiver condenser and RTO | 2012-06-06 | REGENERATIVE THERMAL OXIDIZER | URS Corporation | ALL UNITS OPERATING | 97% DESTRUCTION EFFICIENCY | SEE COMMENTS | 97.8%DE; 0.08lb/hr TNMHC AS CH4 | 25A | Total Hydrocarbons | PASS | NA | Y | PURPOSE OF COMPLIANCE DEMONSTRATION TO VERIFY DESTRUCTION EFFICIENCY OF THE REGENERATIVE THERMAL OXIDIZER. OEPERATING TEMPERATURE DURING THIS COMPLIANCE TEST AVERAGED 1736 DEGREES FAHRENHEIT. THIS RTO IS THE COMMON CONTROL TO THE FOLLOWING UNITS: P051, P505-P510, P520-P521, P512-P514, P529, P537-539, T008-T012. USEPA METHOD 18 USED FOR DETERMINATION OF METHANE CONTENT AND SUBTRACTED FROM 25A RESULTS.
0868090072 | ROHM & HAAS CHEMICALS LLC | 10 S ELECTRIC ST | WEST ALEXANDRIA | 45381 |  | Preble | P509 | Autoclave 424 with receiver, condenser and RTO | 2012-06-06 | REGENERATIVE THERMAL OXIDIZER | URS Corporation | ALL UNITS OPERATING | 97% DESTRUCTION EFFICIENCY | SEE COMMENTS | 97.8%DE; 0.08lb/hr TNMHC AS CH4 | 25A | Total Hydrocarbons | PASS | NA | Y | PURPOSE OF COMPLIANCE DEMONSTRATION TO VERIFY DESTRUCTION EFFICIENCY OF THE REGENERATIVE THERMAL OXIDIZER. OEPERATING TEMPERATURE DURING THIS COMPLIANCE TEST AVERAGED 1736 DEGREES FAHRENHEIT. THIS RTO IS THE COMMON CONTROL TO THE FOLLOWING UNITS: P051, P505-P510, P520-P521, P512-P514, P529, P537-539, T008-T012. USEPA METHOD 18 USED FOR DETERMINATION OF METHANE CONTENT AND SUBTRACTED FROM 25A RESULTS.
0868090072 | ROHM & HAAS CHEMICALS LLC | 10 S ELECTRIC ST | WEST ALEXANDRIA | 45381 |  | Preble | P510 | Autoclave 425 with receiver, condenser and RTO | 2012-06-06 | REGENERATIVE THERMAL OXIDIZER | URS Corporation | ALL UNITS OPERATING | 97% DESTRUCTION EFFICIENCY | SEE COMMENTS | 97.8%DE; 0.08lb/hr TNMHC AS CH4 | 25A | Total Hydrocarbons | PASS | NA | Y | PURPOSE OF COMPLIANCE DEMONSTRATION TO VERIFY DESTRUCTION EFFICIENCY OF THE REGENERATIVE THERMAL OXIDIZER. OEPERATING TEMPERATURE DURING THIS COMPLIANCE TEST AVERAGED 1736 DEGREES FAHRENHEIT. THIS RTO IS THE COMMON CONTROL TO THE FOLLOWING UNITS: P051, P505-P510, P520-P521, P512-P514, P529, P537-539, T008-T012. USEPA METHOD 18 USED FOR DETERMINATION OF METHANE CONTENT AND SUBTRACTED FROM 25A RESULTS.
0868090072 | ROHM & HAAS CHEMICALS LLC | 10 S ELECTRIC ST | WEST ALEXANDRIA | 45381 |  | Preble | P512 | Resin Dissolving Tank 431 with condenser and RTO | 2012-06-06 | REGENERATIVE THERMAL OXIDIZER | URS Corporation | ALL UNITS OPERATING | 97% DESTRUCTION EFFICIENCY | SEE COMMENTS | 97.8%DE; 0.08lb/hr TNMHC AS CH4 | 25A | Total Hydrocarbons | PASS | NA | Y | PURPOSE OF COMPLIANCE DEMONSTRATION TO VERIFY DESTRUCTION EFFICIENCY OF THE REGENERATIVE THERMAL OXIDIZER. OEPERATING TEMPERATURE DURING THIS COMPLIANCE TEST AVERAGED 1736 DEGREES FAHRENHEIT. THIS RTO IS THE COMMON CONTROL TO THE FOLLOWING UNITS: P051, P505-P510, P520-P521, P512-P514, P529, P537-539, T008-T012. USEPA METHOD 18 USED FOR DETERMINATION OF METHANE CONTENT AND SUBTRACTED FROM 25A RESULTS.
0868090072 | ROHM & HAAS CHEMICALS LLC | 10 S ELECTRIC ST | WEST ALEXANDRIA | 45381 |  | Preble | P513 | Resin dissolving tank 433 with condenser and RTO | 2012-06-06 | REGENERATIVE THERMAL OXIDIZER | URS Corporation | ALL UNITS OPERATING | 97% DESTRUCTION EFFICIENCY | SEE COMMENTS | 97.8%DE; 0.08lb/hr TNMHC AS CH4 | 25A | Total Hydrocarbons | PASS | NA | Y | PURPOSE OF COMPLIANCE DEMONSTRATION TO VERIFY DESTRUCTION EFFICIENCY OF THE REGENERATIVE THERMAL OXIDIZER. OEPERATING TEMPERATURE DURING THIS COMPLIANCE TEST AVERAGED 1736 DEGREES FAHRENHEIT. THIS RTO IS THE COMMON CONTROL TO THE FOLLOWING UNITS: P051, P505-P510, P520-P521, P512-P514, P529, P537-539, T008-T012. USEPA METHOD 18 USED FOR DETERMINATION OF METHANE CONTENT AND SUBTRACTED FROM 25A RESULTS.
0868090072 | ROHM & HAAS CHEMICALS LLC | 10 S ELECTRIC ST | WEST ALEXANDRIA | 45381 |  | Preble | P514 | Resin Dissolving Tank 432 with condenser and RTO | 2012-06-06 | REGENERATIVE THERMAL OXIDIZER | URS Corporation | ALL UNITS OPERATING | 97% DESTRUCTION EFFICIENCY | SEE COMMENTS | 97.8%DE; 0.08lb/hr TNMHC AS CH4 | 25A | Total Hydrocarbons | PASS | NA | Y | PURPOSE OF COMPLIANCE DEMONSTRATION TO VERIFY DESTRUCTION EFFICIENCY OF THE REGENERATIVE THERMAL OXIDIZER. OEPERATING TEMPERATURE DURING THIS COMPLIANCE TEST AVERAGED 1736 DEGREES FAHRENHEIT. THIS RTO IS THE COMMON CONTROL TO THE FOLLOWING UNITS: P051, P505-P510, P520-P521, P512-P514, P529, P537-539, T008-T012. USEPA METHOD 18 USED FOR DETERMINATION OF METHANE CONTENT AND SUBTRACTED FROM 25A RESULTS.
0868090072 | ROHM & HAAS CHEMICALS LLC | 10 S ELECTRIC ST | WEST ALEXANDRIA | 45381 |  | Preble | P520 | Adhesive Reactor 141 with reflux condenser, solvent receiver, vacuum pump and chilled water/glycol (mixed) condenser | 2012-06-06 | REGENERATIVE THERMAL OXIDIZER | URS Corporation | ALL UNITS OPERATING | 97% DESTRUCTION EFFICIENCY | SEE COMMENTS | 97.8%DE; 0.08lb/hr TNMHC AS CH4 | 25A | Total Hydrocarbons | PASS | NA | Y | PURPOSE OF COMPLIANCE DEMONSTRATION TO VERIFY DESTRUCTION EFFICIENCY OF THE REGENERATIVE THERMAL OXIDIZER. OEPERATING TEMPERATURE DURING THIS COMPLIANCE TEST AVERAGED 1736 DEGREES FAHRENHEIT. THIS RTO IS THE COMMON CONTROL TO THE FOLLOWING UNITS: P051, P505-P510, P520-P521, P512-P514, P529, P537-539, T008-T012. USEPA METHOD 18 USED FOR DETERMINATION OF METHANE CONTENT AND SUBTRACTED FROM 25A RESULTS.
0868090072 | ROHM & HAAS CHEMICALS LLC | 10 S ELECTRIC ST | WEST ALEXANDRIA | 45381 |  | Preble | P521 | Adhesive Reactor 142 with reflux condenser, solvent receiver, vacuum pump and chilled water/glycol (mixed) condenser | 2012-06-06 | REGENERATIVE THERMAL OXIDIZER | URS Corporation | ALL UNITS OPERATING | 97% DESTRUCTION EFFICIENCY | SEE COMMENTS | 97.8%DE; 0.08lb/hr TNMHC AS CH4 | 25A | Total Hydrocarbons | PASS | NA | Y | PURPOSE OF COMPLIANCE DEMONSTRATION TO VERIFY DESTRUCTION EFFICIENCY OF THE REGENERATIVE THERMAL OXIDIZER. OEPERATING TEMPERATURE DURING THIS COMPLIANCE TEST AVERAGED 1736 DEGREES FAHRENHEIT. THIS RTO IS THE COMMON CONTROL TO THE FOLLOWING UNITS: P051, P505-P510, P520-P521, P512-P514, P529, P537-539, T008-T012. USEPA METHOD 18 USED FOR DETERMINATION OF METHANE CONTENT AND SUBTRACTED FROM 25A RESULTS.
0868090072 | ROHM & HAAS CHEMICALS LLC | 10 S ELECTRIC ST | WEST ALEXANDRIA | 45381 |  | Preble | P529 | Mixing Vessel 124 receiver common with 125 with condenser and RTO | 2012-06-06 | REGENERATIVE THERMAL OXIDIZER | URS Corporation | ALL UNITS OPERATING | 97% DESTRUCTION EFFICIENCY | SEE COMMENTS | 97.8%DE; 0.08lb/hr TNMHC AS CH4 | 25A | Total Hydrocarbons | PASS | NA | Y | PURPOSE OF COMPLIANCE DEMONSTRATION TO VERIFY DESTRUCTION EFFICIENCY OF THE REGENERATIVE THERMAL OXIDIZER. OEPERATING TEMPERATURE DURING THIS COMPLIANCE TEST AVERAGED 1736 DEGREES FAHRENHEIT. THIS RTO IS THE COMMON CONTROL TO THE FOLLOWING UNITS: P051, P505-P510, P520-P521, P512-P514, P529, P537-539, T008-T012. USEPA METHOD 18 USED FOR DETERMINATION OF METHANE CONTENT AND SUBTRACTED FROM 25A RESULTS.
0868090072 | ROHM & HAAS CHEMICALS LLC | 10 S ELECTRIC ST | WEST ALEXANDRIA | 45381 |  | Preble | P537 | Mixing vessel 125 receiver comm with 124 with condenser and RTO | 2012-06-06 | REGENERATIVE THERMAL OXIDIZER | URS Corporation | ALL UNITS OPERATING | 97% DESTRUCTION EFFICIENCY | SEE COMMENTS | 97.8%DE; 0.08lb/hr TNMHC AS CH4 | 25A | Total Hydrocarbons | PASS | NA | Y | PURPOSE OF COMPLIANCE DEMONSTRATION TO VERIFY DESTRUCTION EFFICIENCY OF THE REGENERATIVE THERMAL OXIDIZER. OEPERATING TEMPERATURE DURING THIS COMPLIANCE TEST AVERAGED 1736 DEGREES FAHRENHEIT. THIS RTO IS THE COMMON CONTROL TO THE FOLLOWING UNITS: P051, P505-P510, P520-P521, P512-P514, P529, P537-539, T008-T012. USEPA METHOD 18 USED FOR DETERMINATION OF METHANE CONTENT AND SUBTRACTED FROM 25A RESULTS.
0868090072 | ROHM & HAAS CHEMICALS LLC | 10 S ELECTRIC ST | WEST ALEXANDRIA | 45381 |  | Preble | P538 | Mixing vessel 126 receiver common with 127 with condenser and RTO | 2012-06-06 | REGENERATIVE THERMAL OXIDIZER | URS Corporation | ALL UNITS OPERATING | 97% DESTRUCTION EFFICIENCY | SEE COMMENTS | 97.8%DE; 0.08lb/hr TNMHC AS CH4 | 25A | Total Hydrocarbons | PASS | NA | Y | PURPOSE OF COMPLIANCE DEMONSTRATION TO VERIFY DESTRUCTION EFFICIENCY OF THE REGENERATIVE THERMAL OXIDIZER. OEPERATING TEMPERATURE DURING THIS COMPLIANCE TEST AVERAGED 1736 DEGREES FAHRENHEIT. THIS RTO IS THE COMMON CONTROL TO THE FOLLOWING UNITS: P051, P505-P510, P520-P521, P512-P514, P529, P537-539, T008-T012. USEPA METHOD 18 USED FOR DETERMINATION OF METHANE CONTENT AND SUBTRACTED FROM 25A RESULTS.
0868090072 | ROHM & HAAS CHEMICALS LLC | 10 S ELECTRIC ST | WEST ALEXANDRIA | 45381 |  | Preble | P539 | Mixing vessel 127 receiver common with 126 with condenser and RTO | 2012-06-06 | REGENERATIVE THERMAL OXIDIZER | URS Corporation | ALL UNITS OPERATING | 97% DESTRUCTION EFFICIENCY | SEE COMMENTS | 97.8%DE; 0.08lb/hr TNMHC AS CH4 | 25A | Total Hydrocarbons | PASS | NA | Y | PURPOSE OF COMPLIANCE DEMONSTRATION TO VERIFY DESTRUCTION EFFICIENCY OF THE REGENERATIVE THERMAL OXIDIZER. OEPERATING TEMPERATURE DURING THIS COMPLIANCE TEST AVERAGED 1736 DEGREES FAHRENHEIT. THIS RTO IS THE COMMON CONTROL TO THE FOLLOWING UNITS: P051, P505-P510, P520-P521, P512-P514, P529, P537-539, T008-T012. USEPA METHOD 18 USED FOR DETERMINATION OF METHANE CONTENT AND SUBTRACTED FROM 25A RESULTS.
0868090072 | ROHM & HAAS CHEMICALS LLC | 10 S ELECTRIC ST | WEST ALEXANDRIA | 45381 |  | Preble | T008 | 6,000 gallon storage tank vented to thermal oxidizer; TK-436 | 2012-06-06 | REGENERATIVE THERMAL OXIDIZER | URS Corporation | ALL UNITS OPERATING | 97% DESTRUCTION EFFICIENCY | SEE COMMENTS | 97.8%DE; 0.08lb/hr TNMHC AS CH4 | 25A | Total Hydrocarbons | PASS | NA | Y | PURPOSE OF COMPLIANCE DEMONSTRATION TO VERIFY DESTRUCTION EFFICIENCY OF THE REGENERATIVE THERMAL OXIDIZER. OEPERATING TEMPERATURE DURING THIS COMPLIANCE TEST AVERAGED 1736 DEGREES FAHRENHEIT. THIS RTO IS THE COMMON CONTROL TO THE FOLLOWING UNITS: P051, P505-P510, P520-P521, P512-P514, P529, P537-539, T008-T012. USEPA METHOD 18 USED FOR DETERMINATION OF METHANE CONTENT AND SUBTRACTED FROM 25A RESULTS.
0868090072 | ROHM & HAAS CHEMICALS LLC | 10 S ELECTRIC ST | WEST ALEXANDRIA | 45381 |  | Preble | T009 | 6,000 gallon storage tank vented to thermal oxidizer; TK-435 | 2012-06-06 | REGENERATIVE THERMAL OXIDIZER | URS Corporation | ALL UNITS OPERATING | 97% DESTRUCTION EFFICIENCY | SEE COMMENTS | 97.8%DE; 0.08lb/hr TNMHC AS CH4 | 25A | Total Hydrocarbons | PASS | NA | Y | PURPOSE OF COMPLIANCE DEMONSTRATION TO VERIFY DESTRUCTION EFFICIENCY OF THE REGENERATIVE THERMAL OXIDIZER. OEPERATING TEMPERATURE DURING THIS COMPLIANCE TEST AVERAGED 1736 DEGREES FAHRENHEIT. THIS RTO IS THE COMMON CONTROL TO THE FOLLOWING UNITS: P051, P505-P510, P520-P521, P512-P514, P529, P537-539, T008-T012. USEPA METHOD 18 USED FOR DETERMINATION OF METHANE CONTENT AND SUBTRACTED FROM 25A RESULTS.
0868090072 | ROHM & HAAS CHEMICALS LLC | 10 S ELECTRIC ST | WEST ALEXANDRIA | 45381 |  | Preble | T010 | 6,000 gallon storage tank vented to thermal oxidizer; TK-816 | 2012-06-06 | REGENERATIVE THERMAL OXIDIZER | URS Corporation | ALL UNITS OPERATING | 97% DESTRUCTION EFFICIENCY | SEE COMMENTS | 97.8%DE; 0.08lb/hr TNMHC AS CH4 | 25A | Total Hydrocarbons | PASS | NA | Y | PURPOSE OF COMPLIANCE DEMONSTRATION TO VERIFY DESTRUCTION EFFICIENCY OF THE REGENERATIVE THERMAL OXIDIZER. OEPERATING TEMPERATURE DURING THIS COMPLIANCE TEST AVERAGED 1736 DEGREES FAHRENHEIT. THIS RTO IS THE COMMON CONTROL TO THE FOLLOWING UNITS: P051, P505-P510, P520-P521, P512-P514, P529, P537-539, T008-T012. USEPA METHOD 18 USED FOR DETERMINATION OF METHANE CONTENT AND SUBTRACTED FROM 25A RESULTS.
0868090072 | ROHM & HAAS CHEMICALS LLC | 10 S ELECTRIC ST | WEST ALEXANDRIA | 45381 |  | Preble | T011 | 2,500 gallon storage tank vented to thermal oxidizer; TK-816-1 | 2012-06-06 | REGENERATIVE THERMAL OXIDIZER | URS Corporation | ALL UNITS OPERATING | 97% DESTRUCTION EFFICIENCY | SEE COMMENTS | 97.8%DE; 0.08lb/hr TNMHC AS CH4 | 25A | Total Hydrocarbons | PASS | NA | Y | PURPOSE OF COMPLIANCE DEMONSTRATION TO VERIFY DESTRUCTION EFFICIENCY OF THE REGENERATIVE THERMAL OXIDIZER. OEPERATING TEMPERATURE DURING THIS COMPLIANCE TEST AVERAGED 1736 DEGREES FAHRENHEIT. THIS RTO IS THE COMMON CONTROL TO THE FOLLOWING UNITS: P051, P505-P510, P520-P521, P512-P514, P529, P537-539, T008-T012. USEPA METHOD 18 USED FOR DETERMINATION OF METHANE CONTENT AND SUBTRACTED FROM 25A RESULTS.
0868090072 | ROHM & HAAS CHEMICALS LLC | 10 S ELECTRIC ST | WEST ALEXANDRIA | 45381 |  | Preble | T012 | 2,500 gallon storage tank vented to thermal oxidizer; TK-817-2 | 2012-06-06 | REGENERATIVE THERMAL OXIDIZER | URS Corporation | ALL UNITS OPERATING | 97% DESTRUCTION EFFICIENCY | SEE COMMENTS | 97.8%DE; 0.08lb/hr TNMHC AS CH4 | 25A | Total Hydrocarbons | PASS | NA | Y | PURPOSE OF COMPLIANCE DEMONSTRATION TO VERIFY DESTRUCTION EFFICIENCY OF THE REGENERATIVE THERMAL OXIDIZER. OEPERATING TEMPERATURE DURING THIS COMPLIANCE TEST AVERAGED 1736 DEGREES FAHRENHEIT. THIS RTO IS THE COMMON CONTROL TO THE FOLLOWING UNITS: P051, P505-P510, P520-P521, P512-P514, P529, P537-539, T008-T012. USEPA METHOD 18 USED FOR DETERMINATION OF METHANE CONTENT AND SUBTRACTED FROM 25A RESULTS.
1318000229 | CEREAL FOOD PROCESSORS, INC. | 1635 MERWIN | Cleveland | 44113 |  | Cuyahoga | F001 | Grain receiving and blending, controlled by baghouse, Bucket Elevator, Drag Conveyors "C-House" | 2012-02-23 | An engineered system/total enclosure | Custom Stack Analysis, LLC. | 17.9 tons/hr | Less than 20% opacity as a 3- & 6-minute average | 17.9 tons/hr | 0 | 9 | Visible Emissions | PASS | NA | Y | FEPTIO: Method 9 visible emission testing was conducted per the FEPTIO testing requirement (FEPTIO #P0109223, issued on 12/22/2011).
1318000229 | CEREAL FOOD PROCESSORS, INC. | 1635 MERWIN | Cleveland | 44113 |  | Cuyahoga | F002 | Barge unloading and wheat tempering for mill, controlled by baghouse, Storage bins, Conveyors, Bucket Elevator "A-House" | 2012-02-23 | Baghouse/total enclosure | Custom Stack Analysis, LLC. | 17.9 tons/hr | Visible particulate/fugitive emissions shall not exceed 20 percent opacity as a six/three-minute ave | - | 0 | 9 | Visible Emissions | PASS | NA | Y | FEPTIO: Method 9 testing per the requirements of permit #P0109223 issued on 12/22/2011.
1318000229 | CEREAL FOOD PROCESSORS, INC. | 1635 MERWIN | Cleveland | 44113 |  | Cuyahoga | F003 | Grain milling system, controlled by baghouse, Grinders, separators, sifting conveyors, "Mill Building" | 2012-02-23 | Baghouse/total enclosure | Custom Stack Analysis, LLC. | 17.9 tons/hr | Visible particulate/fugitive emissions shall not exceed 20 percent opacity as a six/three-minute ave | - | 0 | 9 | Visible Emissions | PASS | NA | Y | FEPTIO: Method 9 testing per the requirements of permit #P0109223 issued on 12/22/2011.
1318000229 | CEREAL FOOD PROCESSORS, INC. | 1635 MERWIN | Cleveland | 44113 |  | Cuyahoga | F003 | Grain milling system, controlled by baghouse, Grinders, separators, sifting conveyors, "Mill Building" | 2012-02-23 | Baghouse | Custom Stack Analysis, LLC. | 17.9 tons/hr | 0.010 gr/dscf | 17.9 tons/hr | 0.00083 gr/dscf | 5 | PE - Primary PM (Includes Filterables + Condensibles) | PASS | NA | Y | FEPTIO: Method 5 testing was conducted per the FEPTIO testing requirement (FEPTIO #P0109223, issued on 12/22/2011).
1318000229 | CEREAL FOOD PROCESSORS, INC. | 1635 MERWIN | Cleveland | 44113 |  | Cuyahoga | F004 | Flour handling and loading, controlled by baghouse, Bins, Sifters, Impact Mills, "Flour Warehouse" | 2012-02-23 | Bag house/total enclosure | Custom Stack Analysis, LLC. | 17.9 tons/hr | Visible particulate/fugitive emissions shall not exceed 20 percent opacity as a six/three-minute ave | - | 0 | 9 | Visible Emissions | PASS | NA | Y | FEPTIO: Method 9 testing was conducted per the FEPTIO testing requirement (FEPTIO #P0109223, issued on 12/22/2011).
1318000229 | CEREAL FOOD PROCESSORS, INC. | 1635 MERWIN | Cleveland | 44113 |  | Cuyahoga | F005 | Feed product loading, controlled by baghouse, Bins, pneumatic conveying | 2012-02-23 | total enclosure | Custom Stack Analysis, LLC. | 17.9 tons/hr | Visible particulate/fugitive emissions shall not exceed 20 percent opacity as a six/three-minute ave | - | 0 | 9 | Visible Emissions | PASS | NA | Y | FEPTIO: Method 9 testing was conducted per the FEPTIO testing requirement (FEPTIO #P0109223, issued on 12/22/2011).
1318000246 | Cleveland Thermal LLC | 1921 Hamilton Avenue | Cleveland | 44114 | 3515 | Cuyahoga | B001 |  | 2012-08-21 | none | Grace Consulting | n/a | 0.1 lb/mmbtu | n/a | 0.096 lb/mmbtu | 5 | PE - Primary PM (Includes Filterables + Condensibles) | PASS | NA | Y
1318000246 | Cleveland Thermal LLC | 1921 Hamilton Avenue | Cleveland | 44114 | 3515 | Cuyahoga | B101 |  | 2012-10-04 | multiclone dust collectors | Grace Consulting Inc | n/a | 0.1 lb/mmbtu | 94,000 lbs of steam/hr | 0.070 lb/mmbtu | 5 | PE - Primary PM (Includes Filterables + Condensibles) | PASS | NA | Y
1318000246 | Cleveland Thermal LLC | 1921 Hamilton Avenue | Cleveland | 44114 | 3515 | Cuyahoga | B104 |  | 2012-10-17 | multiclone dust collectors | Grace Consulting Inc | n/a | 0.1 lb/mmbtu | 101,000 lbs of steam/hr | 0.051 lb/mmbtu | 5 | PE - Primary PM (Includes Filterables + Condensibles) | PASS | NA | Y
1318000246 | Cleveland Thermal LLC | 1921 Hamilton Avenue | Cleveland | 44114 | 3515 | Cuyahoga | B102 |  | 2012-11-20 | multiclone dust collectors | Grace Consulting Inc | n/a | 0.1 lb/mmbtu | 112,000 lbs of steam/hr | 0.056 lb/mmbtu | 5 | PE - Primary PM (Includes Filterables + Condensibles) | PASS | NA | Y
1318001613 | ArcelorMittal Cleveland LLC | 3060 Eggers Avenue | Cleveland | 44105 |  | Cuyahoga | P072 | East side (#1) BOF ladle metallurgy furnace (LMF) vented to reverse jet baghouse | 2012-03-21 | reverse jet baghouse | Air Compliance Testing, Inc. | 500 tons/hr | 0.01 g/dscf (MACT) 0.0052 gr/dscf TV PTO | 261 tons/heat or 360 tons/hr | 0.0012 g/dscf | 5 | PE - Primary PM (Includes Filterables + Condensibles) | PASS | NA | Y
1318001613 | ArcelorMittal Cleveland LLC | 3060 Eggers Avenue | Cleveland | 44105 |  | Cuyahoga | F011 | #1 BOF hot metal transfer station; reladle, desulfurization and slag raking | 2012-04-25 | Baghouse | Air Compliance Testing, Inc. | none | 0.01 gr/dscf (MACT) 10.3 lb/hr (TV) | 261.8 tons/heat | 0.0013 gr/dscf and 4.51 lb/hr | 5 | PE - Primary PM (Includes Filterables + Condensibles) | PASS | NA | Y | This compliance test was conducted per MACT Subpart FFFFF.
1318001613 | ArcelorMittal Cleveland LLC | 3060 Eggers Avenue | Cleveland | 44105 |  | Cuyahoga | P267 | #2 BOF Ladle metallurgy facility consisting of addition/injection of allowing material in molten metal and electric arc re-heating, equipped with baghouse | 2012-08-21 | Baghouse | Air Compliance Testing, Inc. | none | 0.0052 gr/dscf (TV PTO) | 225.9 tons/heat | 0.00092 gr/dscf | 5 | PE - Primary PM (Includes Filterables + Condensibles) | PASS | NA | Y | SCC Code 303000999 is not valid [99999999 inserted at migration]) This compliance test was conducted pursuant to the MACT Subpart FFFFF.
1318001613 | ArcelorMittal Cleveland LLC | 3060 Eggers Avenue | Cleveland | 44105 |  | Cuyahoga | P925 | #2 BOF with open hood combustion, 564,000 acfm electrostatic precipitator and baghouse for secondary emissions. Includes scrap metal and hot metal charging, scrap melting, oxygen blowing and reblowing/refining, turndown, slagging-off, and tapping | 2012-09-26 | ESP | Air Compliance Testing, Inc. | 170 tons/hr | 0.02 gr/dscf | 145 tons/hr | 0.0020 gr/dscf | 5 | PE - Primary PM (Includes Filterables + Condensibles) | PASS | NA | Y | Emissions units P925 (170 TPH BOF #2 Vessel #94, equipped with an ESP and open hood combustion system) and P926 (170 TPH BOF #2 - Vessel #95, equipped with an ESP and open hood combustion system were tested on 9/26/12 - 9/27/12. Emissions from P925/926 north stack were determined to be 0.0020 gr/dscf. Emissions from P925/926 south stack were determined to be 0.0019 gr/dscf. Per expired Title V permit (issued final 11/05/2004 effective date 01/03/2005), combined particulate emissions from the two ESP stacks serving emissions units P925 and P926 shall not exceed 39.8 pounds per hour.The combined hourly PM emission rate for the testing event was determined to be 9.58 lbs/hr.
1318001613 | ArcelorMittal Cleveland LLC | 3060 Eggers Avenue | Cleveland | 44105 |  | Cuyahoga | P926 | #2 BOF, #95 vessel with open hood combustion, 564,000 acfm electrostatic precipitator and baghouse for secondary emissions. Includes scrap metal and hot metal charging, scrap melting, oxygen blowing and reblowing/refining, turndown, slagging-off, and tapping | 2012-09-26 | ESP | Air Compliance Testing, Inc. | 170 tons/hr | 0.02 gr/dscf | 145 tons/hr | 0.0019 gr/dscf | 5 | PE - Primary PM (Includes Filterables + Condensibles) | PASS | NA | Y | Emissions units P925 (170 TPH BOF #2 Vessel #94, equipped with an ESP and open hood combustion system) and P926 (170 TPH BOF #2 - Vessel #95, equipped with an ESP and open hood combustion system were tested on 9/26/12 - 9/27/12. Emissions from P925/926 north stack were determined to be 0.0020 gr/dscf. Emissions from P925/926 south stack were determined to be 0.0019 gr/dscf. Per expired Title V permit (issued final 11/05/2004 effective date 01/03/2005), combined particulate emissions from the two ESP stacks serving emissions units P925 and P926 shall not exceed 39.8 pounds per hour.The combined hourly PM emission rate for the testing event was determined to be 9.58 lbs/hr.
1318001613 | ArcelorMittal Cleveland LLC | 3060 Eggers Avenue | Cleveland | 44105 |  | Cuyahoga | P926 | #2 BOF, #95 vessel with open hood combustion, 564,000 acfm electrostatic precipitator and baghouse for secondary emissions. Includes scrap metal and hot metal charging, scrap melting, oxygen blowing and reblowing/refining, turndown, slagging-off, and tapping | 2012-10-16 | ESP | Air Compliance Testing, Inc. | 170 tons/hr | 0.02 gr/dscf | 145 tons/hr | 0.0011 gr/dscf | 5 | PE - Primary PM (Includes Filterables + Condensibles) | PASS | NA | Y | Emissions from P926''s north stack were determined to be <0.0008 gr/dscf while emissions from the south stack were determined to be 0.0014 gr/dscf. Per expired Title V permit (issued final 11/05/2004 effective date 01/03/2005), combined particulate emissions from the two ESP stacks serving emissions units P925 and P926 shall not exceed 39.8 pounds per hour.The hourly PM emission rate for the testing event was determined to be < 2.05lbs/hr from the north stack and 2.64 lbs/hour from the south stack for P926 only.
1318001613 | ArcelorMittal Cleveland LLC | 3060 Eggers Avenue | Cleveland | 44105 |  | Cuyahoga | F209 | #2 BOF hotmmetal transfer station; reladle, desulfurization and slag raking controlled with a pulse jet baghouse | 2012-12-11 | F209 baghouse | Air Compliance Testing, Inc. | 225 tons/hour | 0.01 gr/dscf | 195.5 tons/hour | 0.0034 gr/dscf | 5 | PE - Primary PM (Includes Filterables + Condensibles) | PASS | NA | Y | See Report ID 56714 under Compliance Reports for full PDF version of this test report.
1318001613 | ArcelorMittal Cleveland LLC | 3060 Eggers Avenue | Cleveland | 44105 |  | Cuyahoga | F209 | #2 BOF hotmmetal transfer station; reladle, desulfurization and slag raking controlled with a pulse jet baghouse | 2012-12-12 | F209 baghouse | Air Compliance Testing, Inc. | 225 tons/hour | 0.01 gr/dscf | 195.5 tons/hour | 0.0034 gr/dscf | 5 | PE - Primary PM (Includes Filterables + Condensibles) | PASS | NA | Y | See Report ID 56714 under Compliance Reports for full PDF version of this test report.
1318001613 | ArcelorMittal Cleveland LLC | 3060 Eggers Avenue | Cleveland | 44105 |  | Cuyahoga | F209 | #2 BOF hotmmetal transfer station; reladle, desulfurization and slag raking controlled with a pulse jet baghouse | 2012-12-13 | F209 baghouse | Air Compliance Testing, Inc. | 225 tons/hour | 0.01 gr/dscf | 195.5 tons/hour | 0.0034 gr/dscf | 5 | PE - Primary PM (Includes Filterables + Condensibles) | PASS | NA | Y | See Report ID 56714 under Compliance Reports for full PDF version of this test report.
1318001732 | SRC WORLDWIDE Inc. | 3425 SERVICE RD | Cleveland | 44111 |  | Cuyahoga | P004 | Flux Fusion Operation/Electric furnace controlled by: Cyclone- dry, a SLY Venturi Wet Scrubber and SLY Packed tower wet scrubber. | 2012-09-11 | Cyclone and Venturi Scrubber | Air Compliance Testing, Inc. | 3000 lbs/hr | 0.6 lbs/hr | 3000 lbs/hr | 0.110 | 26A | Hydrochloric Acid (Hydrogen Chloride) | PASS | NA | Y | Source is testing to comply with FEPTIO #P0094375 issued on 8/19/2011.
1318005949 | Goodrich Landing Gear-Plating Operations | 2800 East 33rd Street | Cleveland | 44115 |  | Cuyahoga | P001 |  | 2012-05-04 | Scrubber | Air Compliace Testing, Inc. | 0.015 mg/dscm | 0.015 mg/dscm | 0.0032 mg/dscm | 0.0032 mg/dscm | 306 | Chromium | PASS | Y | Y | Tank 7 is the only plating tank still in use for P001. Tank 1 is empty and used for storage; tanks 2F and 2B are used for stipping chrome.
1318005949 | Goodrich Landing Gear-Plating Operations | 2800 East 33rd Street | Cleveland | 44115 |  | Cuyahoga | P002 | Hard chrome plating operations - Tanks 7, 8, 9, 10, and 11 with mist eliminator and composite mesh pad scrubber | 2012-05-04 | Scrubber | Air Compliace Testing, Inc. | 0.015 mg/dscm | 0.015 mg/dscm | 0.0018 mg/dscm | 0.0018 mg/dscm | 306 | Chromium | PASS | Y | Y
1318008401 | HEIDTMAN STEEL PRODUCTS, INC. | 4600 HEIDTMAN PARKWAY | CLEVELAND | 44105 |  | Cuyahoga | P001 | Steel pickling line using heated hydrochloric acid controlled by a wet scrubber | 2012-10-26 | Wet scrubber | Air Compliance Testing | average of 95 ton/hr | 1.0 | 102 tons/hr | 0.066 lb/hr | 26A | Hydrochloric Acid (Hydrogen Chloride) | PASS | NA | Y | Levels of HCl were below the PTIO limit of 1.0 lb/hr.
1318008747 | Kokosing Materials, Inc. -- Plant 522 | 3000 Independence Rd | Cleveland | 44115 |  | Cuyahoga | P901 | 650 TPH drum mix counter flow hot mix asphalt plant employing slag, controlled with baghouse. | 2012-05-14 | Baghouse(Filter/Baghouse): Filter Fabric Baghouse | Kokosing Materials, Inc. | 650 tons/hour | 0.24 pound/ton | 521.72 tons/hour | 0.02 pound/ton | 10 | CO - Carbon Monoxide | PASS | NA | Y | Test report not originally assigned to L. Maline for review.
1318008747 | Kokosing Materials, Inc. -- Plant 522 | 3000 Independence Rd | Cleveland | 44115 |  | Cuyahoga | P901 | 650 TPH drum mix counter flow hot mix asphalt plant employing slag, controlled with baghouse. | 2012-05-14 | Baghouse(Filter/Baghouse): Filter Fabric Baghouse | Kokosing Materials, Inc. | 650 tons/hour | 0.10 pounds/ton | 521.72 tons/hour | 0.02 pounds/ton | 7E | Nitrogen Oxide | PASS | NA | Y | Test report not originally assigned to L. Maline for review.
1318008747 | Kokosing Materials, Inc. -- Plant 522 | 3000 Independence Rd | Cleveland | 44115 |  | Cuyahoga | P901 | 650 TPH drum mix counter flow hot mix asphalt plant employing slag, controlled with baghouse. | 2012-05-14 | Baghouse(Filter/Baghouse): Filter Fabric Baghouse | Kokosing Materials, Inc. | 650 tons/hour | 0.040 gr/dscf | 521.72 tons/hour | 0.001 gr/dscf | 5 | PE - Primary PM (Includes Filterables + Condensibles) | PASS | NA | Y | Test report not originally assigned to L. Maline for review.
1318008747 | Kokosing Materials, Inc. -- Plant 522 | 3000 Independence Rd | Cleveland | 44115 |  | Cuyahoga | P901 | 650 TPH drum mix counter flow hot mix asphalt plant employing slag, controlled with baghouse. | 2012-05-14 | Baghouse(Filter/Baghouse): Filter Fabric Baghouse | Kokosing Materials, Inc. | 650 tons/hour | 0.14 pound/ton | 521.72 tons/hour | 0.01 pound/ton | 25 | Total non-methane organic compound | PASS | NA | Y | Test report not originally assigned to L. Maline for review.
1318008747 | Kokosing Materials, Inc. -- Plant 522 | 3000 Independence Rd | Cleveland | 44115 |  | Cuyahoga | P901 | 650 TPH drum mix counter flow hot mix asphalt plant employing slag, controlled with baghouse. | 2012-05-14 | Baghouse(Filter/Baghouse): Filter Fabric Baghouse | Kokosing Materials, Inc. | 650 tons/hour | 0.12 pounds/ton | 521.72 tons/hour | 0.06 poun/ton | 6 | SO2 - Sulfur Dioxide | PASS | NA | Y | Test report not originally assigned to L. Maline for review.
1318008747 | Kokosing Materials, Inc. -- Plant 522 | 3000 Independence Rd | Cleveland | 44115 |  | Cuyahoga | P901 | 650 TPH drum mix counter flow hot mix asphalt plant employing slag, controlled with baghouse. | 2012-05-15 | Baghouse(Filter/Baghouse): Filter Fabric Baghouse | Kokosing Materials, Inc. | 650 tons/hour | 0.14 pound/ton | 521.72 tons/hour | 0.01 pound/ton | 25 | Total non-methane organic compound | PASS | NA | Y | Test report not originally assigned to L. Maline for review.
1318008747 | Kokosing Materials, Inc. -- Plant 522 | 3000 Independence Rd | Cleveland | 44115 |  | Cuyahoga | P901 | 650 TPH drum mix counter flow hot mix asphalt plant employing slag, controlled with baghouse. | 2012-05-15 | Baghouse(Filter/Baghouse): Filter Fabric Baghouse | Kokosing Materials, Inc. | 650 tons/hour | 0.10 pounds/ton | 521.72 tons/hour | 0.02 pounds/ton | 7E | Nitrogen Oxide | PASS | NA | Y | Test report not originally assigned to L. Maline for review.
1318008747 | Kokosing Materials, Inc. -- Plant 522 | 3000 Independence Rd | Cleveland | 44115 |  | Cuyahoga | P901 | 650 TPH drum mix counter flow hot mix asphalt plant employing slag, controlled with baghouse. | 2012-05-15 | Baghouse(Filter/Baghouse): Filter Fabric Baghouse | Kokosing Materials, Inc. | 650 tons/hour | 0.24 pound/ton | 521.72 tons/hour | 0.02 pound/ton | 10 | CO - Carbon Monoxide | PASS | NA | Y | Test report not originally assigned to L. Maline for review.
1318008747 | Kokosing Materials, Inc. -- Plant 522 | 3000 Independence Rd | Cleveland | 44115 |  | Cuyahoga | P901 | 650 TPH drum mix counter flow hot mix asphalt plant employing slag, controlled with baghouse. | 2012-05-15 | Baghouse(Filter/Baghouse): Filter Fabric Baghouse | Kokosing Materials, Inc. | 650 tons/hour | 0.040 gr/dscf | 521.72 tons/hour | 0.001 gr/dscf | 5 | PE - Primary PM (Includes Filterables + Condensibles) | PASS | NA | Y | Test report not originally assigned to L. Maline for review.
1318008747 | Kokosing Materials, Inc. -- Plant 522 | 3000 Independence Rd | Cleveland | 44115 |  | Cuyahoga | P901 | 650 TPH drum mix counter flow hot mix asphalt plant employing slag, controlled with baghouse. | 2012-05-15 | Baghouse(Filter/Baghouse): Filter Fabric Baghouse | Kokosing Materials, Inc. | 650 tons/hour | 0.12 pounds/ton | 521.72 tons/hour | 0.06 poun/ton | 6 | SO2 - Sulfur Dioxide | PASS | NA | Y | Test report not originally assigned to L. Maline for review.
1318067810 | International Paint LLC | 640 NORTH ROCKY RIVER DR. | Berea | 44017 |  | Cuyahoga | P003 | Mixer station, portable process tanks up to 500 gallons, tank cleaning station, container filling station, ventilation system with dust collector | 2012-02-28 | dust collector & catalytic oxidizer | Air Compliance Testing | 8250 lbs/batch* | 2.40 lbs VOC/batch* | 1741.2 lbs/batch* | 0.14 lbs VOC/batch* | 25A | Total Hydrocarbons | INC | NA | Y | *batch-time consists of a 3 hour period Average control efficiency of CAT-OX 98.91% During this testing event the following emissions units were operated simultaneously: P003 - Mixer #1; P004 Mixer #2; P006 - Mixer #4; P008 - Mixer #6; P009 - Mixer #7 P003 through P008 are identical mixer stations with portable process tanks up to 500 gallons in capacity. P009 is a 1500 gallon capacity mixer station.
1318067810 | International Paint LLC | 640 NORTH ROCKY RIVER DR. | Berea | 44017 |  | Cuyahoga | P004 | Mixer station, portable process tanks up to 500 gallons, tank cleaning station, container filling station, ventilation system with dust collector | 2012-02-28 | dust collector & catalytic oxidizer | Air Compliance Testing | 8250 lbs/batch* | 2.40 lbs VOC/batch* | 1518 lbs/batch* | 0.14 lbs VOC/batch* | 25A | Total Hydrocarbons | INC | NA | Y | *batch-time consists of a 3 hour period Average control efficiency of CAT-OX 98.91% During this testing event the following emissions units were operated simultaneously: P003 - Mixer #1; P004 Mixer #2; P006 - Mixer #4; P008 - Mixer #6; P009 - Mixer #7 P003 through P008 are identical mixer stations with portable process tanks up to 500 gallons in capacity. P009 is a 1500 gallon capacity mixer station.
1318067810 | International Paint LLC | 640 NORTH ROCKY RIVER DR. | Berea | 44017 |  | Cuyahoga | P006 | Mixer station, portable process tanks up to 500 gallons, tank cleaning station, container filling station, ventilation system with dust collector | 2012-02-28 | dust collector & catalytic oxidizer | Air Compliance Testing | 8250 lbs/batch* | 2.40 lbs VOC/batch* | 3836.8 lbs/batch* | 0.14 lbs VOC/batch* | 25A | Total Hydrocarbons | INC | NA | Y | *batch-time consists of a 3 hour period Average control efficiency of CAT-OX 98.91% During this testing event the following emissions units were operated simultaneously: P003 - Mixer #1; P004 Mixer #2; P006 - Mixer #4; P008 - Mixer #6; P009 - Mixer #7 P003 through P008 are identical mixer stations with portable process tanks up to 500 gallons in capacity. P009 is a 1500 gallon capacity mixer station.
1318067810 | International Paint LLC | 640 NORTH ROCKY RIVER DR. | Berea | 44017 |  | Cuyahoga | P008 | Mixer station, portable process tanks up to 500 gallons, tank cleaning station, container filling station, ventilation system with dust collector | 2012-02-28 | dust collector & catalytic oxidizer | Air Compliance Testing | 8250 lbs/batch* | 2.40 lbs VOC/batch* | 2099.4 lbs/batch* | 0.14 lbs VOC/batch* | 25A | Total Hydrocarbons | INC | NA | Y | *batch-time consists of a 3 hour period Average control efficiency of CAT-OX 98.91% During this testing event the following emissions units were operated simultaneously: P003 - Mixer #1; P004 Mixer #2; P006 - Mixer #4; P008 - Mixer #6; P009 - Mixer #7 P003 through P008 are identical mixer stations with portable process tanks up to 500 gallons in capacity. P009 is a 1500 gallon capacity mixer station.
1318067810 | International Paint LLC | 640 NORTH ROCKY RIVER DR. | Berea | 44017 |  | Cuyahoga | P009 | Mixer station, portable process tanks up to 500 gallons, tank cleaning station, container filling station, ventilation system with dust collector | 2012-02-28 | dust collector & catalytic oxidizer | Air Compliance Testing | 24,750 lbs/batch* | 2.40 lbs VOC/batch* | 2099.4 lbs/batch* | 0.14 lbs VOC/batch* | 25A | Total Hydrocarbons | INC | NA | Y | *batch-time consists of a 3 hour period Average control efficiency of CAT-OX 98.91% During this testing event the following emissions units were operated simultaneously: P003 - Mixer #1; P004 Mixer #2; P006 - Mixer #4; P008 - Mixer #6; P009 - Mixer #7 P003 through P008 are identical mixer stations with portable process tanks up to 500 gallons in capacity. P009 is a 1500 gallon capacity mixer station.
1318097733 | ROYALTON ROAD SANITARY LANDFILL | 3401 EAST ROYALTON RD | Broadview Heights | 44147 |  | Cuyahoga | F001 |  | 2012-06-26 | flare | Air Compliance Testing Inc | n/a | n/a | 443 scfm | 2,872 ppmvd as carbon | 25 | Total non-methane organic compound | PASS | NA | Y | Facility is testing to determine if TNMOC emissions measured at the common header are less than 50 megagrams per year.
1318170235 | FERRO CORPORATION - CLEVELAND FRIT PLANT | 4150 East 56th Street | Cleveland | 44101 | 1550 | Cuyahoga | P032 |  | 2012-10-19 | scrubber | Air Compliance Testing Inc | 3000 lbs/hr | 1.32 lbs/hr | 2290 lbs/hr | 0.64 lb/hr | 5 | PE - Primary PM (Includes Filterables + Condensibles) | PASS | NA | Y
1318170235 | FERRO CORPORATION - CLEVELAND FRIT PLANT | 4150 East 56th Street | Cleveland | 44101 | 1550 | Cuyahoga | P909 |  | 2012-10-19 | scrubber | Air Compliance Testing Inc | 2500 lbs/hr | 4.76 lbs/hr | 1585 lbs/hr | 0.64 lb/hr | 5 | PE - Primary PM (Includes Filterables + Condensibles) | PASS | NA | Y
1318170235 | FERRO CORPORATION - CLEVELAND FRIT PLANT | 4150 East 56th Street | Cleveland | 44101 | 1550 | Cuyahoga | P910 |  | 2012-10-19 | scrubber | Air Compliance Testing Inc | 2200 lbs/hr | 4.37 lbs/hr | 1436 lbs/hr | 0.64 lb/hr | 5 | PE - Primary PM (Includes Filterables + Condensibles) | PASS | NA | Y
1318170235 | FERRO CORPORATION - CLEVELAND FRIT PLANT | 4150 East 56th Street | Cleveland | 44101 | 1550 | Cuyahoga | P912 | continuous frit smelter #10 (production capacity: 3000 lbs/hr max.) equipped with four venturi scrubbers which operate independently and in parallel MODIFIED | 2012-10-19 | scrubber | Air Compliance Testing Inc | 3000 lbs/hr | 1.14 lbs/hr | 2300 lbs/hr | 0.64 lb/hr | 5 | PE - Primary PM (Includes Filterables + Condensibles) | PASS | NA | Y
1318170235 | FERRO CORPORATION - CLEVELAND FRIT PLANT | 4150 East 56th Street | Cleveland | 44101 | 1550 | Cuyahoga | P913 |  | 2012-10-19 | scrubber | Air Compliance Testing Inc | 2800 lbs/hr | 5.13 lbs/hr | 2050 lbs/hr | 0.64 lb/hr | 5 | PE - Primary PM (Includes Filterables + Condensibles) | PASS | NA | Y
1318170304 | ASK Chemicals (formerly Ashland Chemical) | 4600 EAST 71ST ST | Cleveland | 44125 |  | Cuyahoga | P028 | Mixer (MX-1110) used to blend metal alloys. The mixer is associated with a dust collector (DC-1100). | 2012-06-12 | DC-1100 Baghouse | Air Compliance Testing | N/A | <0.03 grain/dscf | 10,890 lbs | 0.00197 grain/dscf | 5 | PE - Primary PM (Includes Filterables + Condensibles) | PASS | Y | Y | The purpose of this emissions testing project was to satisfy the emissions testing requirements in 40 CFR Part 63 Subpart BBBBBBB, NESHAP for area sources: Chemical Preparations Industry. This subpart cites a limit of 0.030 grains/dscf. The average emission rate was <0.00197 grains/dscf.
1318171623 | Charter Steel - Cleveland Inc | 4300 East 49th Street | Cuyahoga Heights | 44125 | 1004 | Cuyahoga | P032 | number 1 natural gas fired tundish preheater rated at 12.0 mmBtu/hr MODIFIED | 2012-05-22 | Melt Shop BH(Filter/Baghouse): Melt Shop BH | Air Compliance testing | 110 TPH of Steel produced | 20.28 lbs/hr | 105 TPH of Steel produced | <3.06 lbs/hr | 5D | PE - Primary PM (Includes Filterables + Condensibles) | PASS | NA | Y | All emission units vent to the meltshop baghouse, therefore the compliance with the baghouse allowable was determined.
1318171623 | Charter Steel - Cleveland Inc | 4300 East 49th Street | Cuyahoga Heights | 44125 | 1004 | Cuyahoga | P032 | number 1 natural gas fired tundish preheater rated at 12.0 mmBtu/hr MODIFIED | 2012-05-22 | Melt Shop BH(Filter/Baghouse): Melt Shop BH | Air Compliance testing | 110 TPH of Steel produced | 47.28 lbs/hr | 105 TPH of Steel produced | 10.3 lbs/hr | 7E | Nitrogen Dioxide | PASS | NA | Y | All emission units vent to the meltshop baghouse, therefore the compliance with the baghouse allowable was determined.
1318171623 | Charter Steel - Cleveland Inc | 4300 East 49th Street | Cuyahoga Heights | 44125 | 1004 | Cuyahoga | P032 | number 1 natural gas fired tundish preheater rated at 12.0 mmBtu/hr MODIFIED | 2012-05-22 | Melt Shop BH(Filter/Baghouse): Melt Shop BH | Air Compliance testing | 110 TPH of Steel produced | 242.06 lbs/hr | 105 TPH of Steel produced | 22.2 lbs/hr | 6C | SO2 - Sulfur Dioxide | PASS | NA | Y | All emission units vent to the meltshop baghouse, therefore the compliance with the baghouse allowable was determined.
1318171623 | Charter Steel - Cleveland Inc | 4300 East 49th Street | Cuyahoga Heights | 44125 | 1004 | Cuyahoga | P032 | number 1 natural gas fired tundish preheater rated at 12.0 mmBtu/hr MODIFIED | 2012-05-22 | Melt Shop BH(Filter/Baghouse): Melt Shop BH | Air Compliance testing | 110 TPH of Steel produced | 397.23 lbs/hr | 105 TPH of Steel produced | 56.2 lbs/hr | 10 | CO - Carbon Monoxide | PASS | NA | Y | All emission units vent to the meltshop baghouse, therefore the compliance with the baghouse allowable was determined.
1318171623 | Charter Steel - Cleveland Inc | 4300 East 49th Street | Cuyahoga Heights | 44125 | 1004 | Cuyahoga | P032 | number 1 natural gas fired tundish preheater rated at 12.0 mmBtu/hr MODIFIED | 2012-05-22 | Melt Shop BH(Filter/Baghouse): Melt Shop BH | Air Compliance testing | 110 TPH of Steel produced | 3% percent opacity | 105 TPH of Steel produced | 0% opacity | 9 | Visible Emissions | PASS | NA | Y | All emission units vent to the meltshop baghouse, therefore the compliance with the baghouse allowable for VE's was determined.
1318171623 | Charter Steel - Cleveland Inc | 4300 East 49th Street | Cuyahoga Heights | 44125 | 1004 | Cuyahoga | P032 | number 1 natural gas fired tundish preheater rated at 12.0 mmBtu/hr MODIFIED | 2012-05-22 | Melt Shop BH(Filter/Baghouse): Melt Shop BH | Air Compliance testing | 110 TPH of Steel produced | 22.70 lbs/hr | 105 TPH of Steel produced | 8.0 lbs/hr | 25A | VOC - Volatile Organic Compounds | PASS | NA | Y | All emission units vent to the meltshop baghouse, therefore the compliance with the baghouse allowable was determined.
1318171623 | Charter Steel - Cleveland Inc | 4300 East 49th Street | Cuyahoga Heights | 44125 | 1004 | Cuyahoga | P033 | number 2 natural gas fired tundish preheater rated at 12.0 mmBtu/hr MODIFIED | 2012-05-22 | Melt Shop BH(Filter/Baghouse): Melt Shop BH | Air Compliance testing | 110 TPH of Steel produced | 47.28 lbs/hr | 105 TPH of Steel produced | 10.3 lbs/hr | 7E | Nitrogen Dioxide | PASS | NA | Y | All emission units vent to the meltshop baghouse, therefore the compliance with the baghouse allowable was determined.
1318171623 | Charter Steel - Cleveland Inc | 4300 East 49th Street | Cuyahoga Heights | 44125 | 1004 | Cuyahoga | P033 | number 2 natural gas fired tundish preheater rated at 12.0 mmBtu/hr MODIFIED | 2012-05-22 | Melt Shop BH(Filter/Baghouse): Melt Shop BH | Air Compliance testing | 110 TPH of Steel produced | 22.70 lbs/hr | 105 TPH of Steel produced | 8.0 lbs/hr | 25A | VOC - Volatile Organic Compounds | PASS | NA | Y | All emission units vent to the meltshop baghouse, therefore the compliance with the baghouse allowable was determined.
1318171623 | Charter Steel - Cleveland Inc | 4300 East 49th Street | Cuyahoga Heights | 44125 | 1004 | Cuyahoga | P033 | number 2 natural gas fired tundish preheater rated at 12.0 mmBtu/hr MODIFIED | 2012-05-22 | Melt Shop BH(Filter/Baghouse): Melt Shop BH | Air Compliance testing | 110 TPH of Steel produced | 397.23 lbs/hr | 105 TPH of Steel produced | 56.2 lbs/hr | 10 | CO - Carbon Monoxide | PASS | NA | Y | All emission units vent to the meltshop baghouse, therefore the compliance with the baghouse allowable was determined.
1318171623 | Charter Steel - Cleveland Inc | 4300 East 49th Street | Cuyahoga Heights | 44125 | 1004 | Cuyahoga | P033 | number 2 natural gas fired tundish preheater rated at 12.0 mmBtu/hr MODIFIED | 2012-05-22 | Melt Shop BH(Filter/Baghouse): Melt Shop BH | Air Compliance testing | 110 TPH of Steel produced | 242.06 lbs/hr | 105 TPH of Steel produced | 22.2 lbs/hr | 6C | SO2 - Sulfur Dioxide | PASS | NA | Y | All emission units vent to the meltshop baghouse, therefore the compliance with the baghouse allowable was determined.
1318171623 | Charter Steel - Cleveland Inc | 4300 East 49th Street | Cuyahoga Heights | 44125 | 1004 | Cuyahoga | P033 | number 2 natural gas fired tundish preheater rated at 12.0 mmBtu/hr MODIFIED | 2012-05-22 | Melt Shop BH(Filter/Baghouse): Melt Shop BH | Air Compliance testing | 110 TPH of Steel produced | 3% percent opacity | 105 TPH of Steel produced | 0% opacity | 9 | Visible Emissions | PASS | NA | Y | All emission units vent to the meltshop baghouse, therefore the compliance with the baghouse allowable for VE's was determined.
1318171623 | Charter Steel - Cleveland Inc | 4300 East 49th Street | Cuyahoga Heights | 44125 | 1004 | Cuyahoga | P033 | number 2 natural gas fired tundish preheater rated at 12.0 mmBtu/hr MODIFIED | 2012-05-22 | Melt Shop BH(Filter/Baghouse): Melt Shop BH | Air Compliance testing | 110 TPH of Steel produced | 20.28 lbs/hr | 105 TPH of Steel produced | <3.06 lbs/hr | 5D | PE - Primary PM (Includes Filterables + Condensibles) | PASS | NA | Y | All emission units vent to the meltshop baghouse, therefore the compliance with the baghouse allowable was determined.
1318171623 | Charter Steel - Cleveland Inc | 4300 East 49th Street | Cuyahoga Heights | 44125 | 1004 | Cuyahoga | P034 | number 3 natural gas fired tundish preheater rated at 12.0 mmBtu/hr MODIFIED | 2012-05-22 | Melt Shop BH(Filter/Baghouse): Melt Shop BH | Air Compliance testing | 110 TPH of Steel produced | 3% percent opacity | 105 TPH of Steel produced | 0% opacity | 9 | Visible Emissions | PASS | NA | Y | All emission units vent to the meltshop baghouse, therefore the compliance with the baghouse allowable for VE's was determined.
1318171623 | Charter Steel - Cleveland Inc | 4300 East 49th Street | Cuyahoga Heights | 44125 | 1004 | Cuyahoga | P034 | number 3 natural gas fired tundish preheater rated at 12.0 mmBtu/hr MODIFIED | 2012-05-22 | Melt Shop BH(Filter/Baghouse): Melt Shop BH | Air Compliance testing | 110 TPH of Steel produced | 397.23 lbs/hr | 105 TPH of Steel produced | 56.2 lbs/hr | 10 | CO - Carbon Monoxide | PASS | NA | Y | All emission units vent to the meltshop baghouse, therefore the compliance with the baghouse allowable was determined.
1318171623 | Charter Steel - Cleveland Inc | 4300 East 49th Street | Cuyahoga Heights | 44125 | 1004 | Cuyahoga | P034 | number 3 natural gas fired tundish preheater rated at 12.0 mmBtu/hr MODIFIED | 2012-05-22 | Melt Shop BH(Filter/Baghouse): Melt Shop BH | Air Compliance testing | 110 TPH of Steel produced | 20.28 lbs/hr | 105 TPH of Steel produced | <3.06 lbs/hr | 5D | PE - Primary PM (Includes Filterables + Condensibles) | PASS | NA | Y | All emission units vent to the meltshop baghouse, therefore the compliance with the baghouse allowable was determined.
1318171623 | Charter Steel - Cleveland Inc | 4300 East 49th Street | Cuyahoga Heights | 44125 | 1004 | Cuyahoga | P034 | number 3 natural gas fired tundish preheater rated at 12.0 mmBtu/hr MODIFIED | 2012-05-22 | Melt Shop BH(Filter/Baghouse): Melt Shop BH | Air Compliance testing | 110 TPH of Steel produced | 242.06 lbs/hr | 105 TPH of Steel produced | 22.2 lbs/hr | 6C | SO2 - Sulfur Dioxide | PASS | NA | Y | All emission units vent to the meltshop baghouse, therefore the compliance with the baghouse allowable was determined.
1318171623 | Charter Steel - Cleveland Inc | 4300 East 49th Street | Cuyahoga Heights | 44125 | 1004 | Cuyahoga | P034 | number 3 natural gas fired tundish preheater rated at 12.0 mmBtu/hr MODIFIED | 2012-05-22 | Melt Shop BH(Filter/Baghouse): Melt Shop BH | Air Compliance testing | 110 TPH of Steel produced | 47.28 lbs/hr | 105 TPH of Steel produced | 10.3 lbs/hr | 7E | Nitrogen Dioxide | PASS | NA | Y | All emission units vent to the meltshop baghouse, therefore the compliance with the baghouse allowable was determined.
1318171623 | Charter Steel - Cleveland Inc | 4300 East 49th Street | Cuyahoga Heights | 44125 | 1004 | Cuyahoga | P034 | number 3 natural gas fired tundish preheater rated at 12.0 mmBtu/hr MODIFIED | 2012-05-22 | Melt Shop BH(Filter/Baghouse): Melt Shop BH | Air Compliance testing | 110 TPH of Steel produced | 22.70 lbs/hr | 105 TPH of Steel produced | 8.0 lbs/hr | 25A | VOC - Volatile Organic Compounds | PASS | NA | Y | All emission units vent to the meltshop baghouse, therefore the compliance with the baghouse allowable was determined.
1318171623 | Charter Steel - Cleveland Inc | 4300 East 49th Street | Cuyahoga Heights | 44125 | 1004 | Cuyahoga | P035 | number 1 natural gas fired ladle preheater and dryer rated at 10 mmBtu/hr MODIFIED | 2012-05-22 | Melt Shop BH(Filter/Baghouse): Melt Shop BH | Air Compliance testing | 110 TPH of Steel produced | 47.28 lbs/hr | 105 TPH of Steel produced | 10.3 lbs/hr | 7E | Nitrogen Dioxide | PASS | NA | Y | All emission units vent to the meltshop baghouse, therefore the compliance with the baghouse allowable was determined.
1318171623 | Charter Steel - Cleveland Inc | 4300 East 49th Street | Cuyahoga Heights | 44125 | 1004 | Cuyahoga | P035 | number 1 natural gas fired ladle preheater and dryer rated at 10 mmBtu/hr MODIFIED | 2012-05-22 | Melt Shop BH(Filter/Baghouse): Melt Shop BH | Air Compliance testing | 110 TPH of Steel produced | 22.70 lbs/hr | 105 TPH of Steel produced | 8.0 lbs/hr | 25A | VOC - Volatile Organic Compounds | PASS | NA | Y | All emission units vent to the meltshop baghouse, therefore the compliance with the baghouse allowable was determined.
1318171623 | Charter Steel - Cleveland Inc | 4300 East 49th Street | Cuyahoga Heights | 44125 | 1004 | Cuyahoga | P035 | number 1 natural gas fired ladle preheater and dryer rated at 10 mmBtu/hr MODIFIED | 2012-05-22 | Melt Shop BH(Filter/Baghouse): Melt Shop BH | Air Compliance testing | 110 TPH of Steel produced | 3% percent opacity | 105 TPH of Steel produced | 0% opacity | 9 | Visible Emissions | PASS | NA | Y | All emission units vent to the meltshop baghouse, therefore the compliance with the baghouse allowable for VE's was determined.
1318171623 | Charter Steel - Cleveland Inc | 4300 East 49th Street | Cuyahoga Heights | 44125 | 1004 | Cuyahoga | P035 | number 1 natural gas fired ladle preheater and dryer rated at 10 mmBtu/hr MODIFIED | 2012-05-22 | Melt Shop BH(Filter/Baghouse): Melt Shop BH | Air Compliance testing | 110 TPH of Steel produced | 20.28 lbs/hr | 105 TPH of Steel produced | <3.06 lbs/hr | 5D | PE - Primary PM (Includes Filterables + Condensibles) | PASS | NA | Y | All emission units vent to the meltshop baghouse, therefore the compliance with the baghouse allowable was determined.
1318171623 | Charter Steel - Cleveland Inc | 4300 East 49th Street | Cuyahoga Heights | 44125 | 1004 | Cuyahoga | P035 | number 1 natural gas fired ladle preheater and dryer rated at 10 mmBtu/hr MODIFIED | 2012-05-22 | Melt Shop BH(Filter/Baghouse): Melt Shop BH | Air Compliance testing | 110 TPH of Steel produced | 397.23 lbs/hr | 105 TPH of Steel produced | 56.2 lbs/hr | 10 | CO - Carbon Monoxide | PASS | NA | Y | All emission units vent to the meltshop baghouse, therefore the compliance with the baghouse allowable was determined.
1318171623 | Charter Steel - Cleveland Inc | 4300 East 49th Street | Cuyahoga Heights | 44125 | 1004 | Cuyahoga | P035 | number 1 natural gas fired ladle preheater and dryer rated at 10 mmBtu/hr MODIFIED | 2012-05-22 | Melt Shop BH(Filter/Baghouse): Melt Shop BH | Air Compliance testing | 110 TPH of Steel produced | 242.06 lbs/hr | 105 TPH of Steel produced | 22.2 lbs/hr | 6C | SO2 - Sulfur Dioxide | PASS | NA | Y | All emission units vent to the meltshop baghouse, therefore the compliance with the baghouse allowable was determined.
1318171623 | Charter Steel - Cleveland Inc | 4300 East 49th Street | Cuyahoga Heights | 44125 | 1004 | Cuyahoga | P036 | number 2 natural gas fired ladle preheater and dryer rated at 10 mmBtu/hr MODIFIED | 2012-05-22 | Melt Shop BH(Filter/Baghouse): Melt Shop BH | Air Compliance testing | 110 TPH of Steel produced | 397.23 lbs/hr | 105 TPH of Steel produced | 56.2 lbs/hr | 10 | CO - Carbon Monoxide | PASS | NA | Y | All emission units vent to the meltshop baghouse, therefore the compliance with the baghouse allowable was determined.
1318171623 | Charter Steel - Cleveland Inc | 4300 East 49th Street | Cuyahoga Heights | 44125 | 1004 | Cuyahoga | P036 | number 2 natural gas fired ladle preheater and dryer rated at 10 mmBtu/hr MODIFIED | 2012-05-22 | Melt Shop BH(Filter/Baghouse): Melt Shop BH | Air Compliance testing | 110 TPH of Steel produced | 3% percent opacity | 105 TPH of Steel produced | 0% opacity | 9 | Visible Emissions | PASS | NA | Y | All emission units vent to the meltshop baghouse, therefore the compliance with the baghouse allowable for VE's was determined.
1318171623 | Charter Steel - Cleveland Inc | 4300 East 49th Street | Cuyahoga Heights | 44125 | 1004 | Cuyahoga | P036 | number 2 natural gas fired ladle preheater and dryer rated at 10 mmBtu/hr MODIFIED | 2012-05-22 | Melt Shop BH(Filter/Baghouse): Melt Shop BH | Air Compliance testing | 110 TPH of Steel produced | 20.28 lbs/hr | 105 TPH of Steel produced | <3.06 lbs/hr | 5D | PE - Primary PM (Includes Filterables + Condensibles) | PASS | NA | Y | All emission units vent to the meltshop baghouse, therefore the compliance with the baghouse allowable was determined.
1318171623 | Charter Steel - Cleveland Inc | 4300 East 49th Street | Cuyahoga Heights | 44125 | 1004 | Cuyahoga | P036 | number 2 natural gas fired ladle preheater and dryer rated at 10 mmBtu/hr MODIFIED | 2012-05-22 | Melt Shop BH(Filter/Baghouse): Melt Shop BH | Air Compliance testing | 110 TPH of Steel produced | 242.06 lbs/hr | 105 TPH of Steel produced | 22.2 lbs/hr | 6C | SO2 - Sulfur Dioxide | PASS | NA | Y | All emission units vent to the meltshop baghouse, therefore the compliance with the baghouse allowable was determined.
1318171623 | Charter Steel - Cleveland Inc | 4300 East 49th Street | Cuyahoga Heights | 44125 | 1004 | Cuyahoga | P036 | number 2 natural gas fired ladle preheater and dryer rated at 10 mmBtu/hr MODIFIED | 2012-05-22 | Melt Shop BH(Filter/Baghouse): Melt Shop BH | Air Compliance testing | 110 TPH of Steel produced | 22.70 lbs/hr | 105 TPH of Steel produced | 8.0 lbs/hr | 25A | VOC - Volatile Organic Compounds | PASS | NA | Y | All emission units vent to the meltshop baghouse, therefore the compliance with the baghouse allowable was determined.
1318171623 | Charter Steel - Cleveland Inc | 4300 East 49th Street | Cuyahoga Heights | 44125 | 1004 | Cuyahoga | P036 | number 2 natural gas fired ladle preheater and dryer rated at 10 mmBtu/hr MODIFIED | 2012-05-22 | Melt Shop BH(Filter/Baghouse): Melt Shop BH | Air Compliance testing | 110 TPH of Steel produced | 47.28 lbs/hr | 105 TPH of Steel produced | 10.3 lbs/hr | 7E | Nitrogen Dioxide | PASS | NA | Y | All emission units vent to the meltshop baghouse, therefore the compliance with the baghouse allowable was determined.
1318171623 | Charter Steel - Cleveland Inc | 4300 East 49th Street | Cuyahoga Heights | 44125 | 1004 | Cuyahoga | P037 | number 3 natural gas fired ladle preheater and dryer rated at 10 mmBtu/hr MODIFIED | 2012-05-22 | Melt Shop BH(Filter/Baghouse): Melt Shop BH | Air Compliance testing | 110 TPH of Steel produced | 47.28 lbs/hr | 105 TPH of Steel produced | 10.3 lbs/hr | 7E | Nitrogen Dioxide | PASS | NA | Y | All emission units vent to the meltshop baghouse, therefore the compliance with the baghouse allowable was determined.
1318171623 | Charter Steel - Cleveland Inc | 4300 East 49th Street | Cuyahoga Heights | 44125 | 1004 | Cuyahoga | P037 | number 3 natural gas fired ladle preheater and dryer rated at 10 mmBtu/hr MODIFIED | 2012-05-22 | Melt Shop BH(Filter/Baghouse): Melt Shop BH | Air Compliance testing | 110 TPH of Steel produced | 3% percent opacity | 105 TPH of Steel produced | 0% opacity | 9 | Visible Emissions | PASS | NA | Y | All emission units vent to the meltshop baghouse, therefore the compliance with the baghouse allowable for VE's was determined.
1318171623 | Charter Steel - Cleveland Inc | 4300 East 49th Street | Cuyahoga Heights | 44125 | 1004 | Cuyahoga | P037 | number 3 natural gas fired ladle preheater and dryer rated at 10 mmBtu/hr MODIFIED | 2012-05-22 | Melt Shop BH(Filter/Baghouse): Melt Shop BH | Air Compliance testing | 110 TPH of Steel produced | 397.23 lbs/hr | 105 TPH of Steel produced | 56.2 lbs/hr | 10 | CO - Carbon Monoxide | PASS | NA | Y | All emission units vent to the meltshop baghouse, therefore the compliance with the baghouse allowable was determined.
1318171623 | Charter Steel - Cleveland Inc | 4300 East 49th Street | Cuyahoga Heights | 44125 | 1004 | Cuyahoga | P037 | number 3 natural gas fired ladle preheater and dryer rated at 10 mmBtu/hr MODIFIED | 2012-05-22 | Melt Shop BH(Filter/Baghouse): Melt Shop BH | Air Compliance testing | 110 TPH of Steel produced | 242.06 lbs/hr | 105 TPH of Steel produced | 22.2 lbs/hr | 6C | SO2 - Sulfur Dioxide | PASS | NA | Y | All emission units vent to the meltshop baghouse, therefore the compliance with the baghouse allowable was determined.
1318171623 | Charter Steel - Cleveland Inc | 4300 East 49th Street | Cuyahoga Heights | 44125 | 1004 | Cuyahoga | P037 | number 3 natural gas fired ladle preheater and dryer rated at 10 mmBtu/hr MODIFIED | 2012-05-22 | Melt Shop BH(Filter/Baghouse): Melt Shop BH | Air Compliance testing | 110 TPH of Steel produced | 20.28 lbs/hr | 105 TPH of Steel produced | <3.06 lbs/hr | 5D | PE - Primary PM (Includes Filterables + Condensibles) | PASS | NA | Y | All emission units vent to the meltshop baghouse, therefore the compliance with the baghouse allowable was determined.
1318171623 | Charter Steel - Cleveland Inc | 4300 East 49th Street | Cuyahoga Heights | 44125 | 1004 | Cuyahoga | P037 | number 3 natural gas fired ladle preheater and dryer rated at 10 mmBtu/hr MODIFIED | 2012-05-22 | Melt Shop BH(Filter/Baghouse): Melt Shop BH | Air Compliance testing | 110 TPH of Steel produced | 22.70 lbs/hr | 105 TPH of Steel produced | 8.0 lbs/hr | 25A | VOC - Volatile Organic Compounds | PASS | NA | Y | All emission units vent to the meltshop baghouse, therefore the compliance with the baghouse allowable was determined.
1318171623 | Charter Steel - Cleveland Inc | 4300 East 49th Street | Cuyahoga Heights | 44125 | 1004 | Cuyahoga | P038 | number 4 natural gas fired ladle preheater and dryer rated at 10 mmBtu/hr MODIFIED | 2012-05-22 | Melt Shop BH(Filter/Baghouse): Melt Shop BH | Air Compliance testing | 110 TPH of Steel produced | 20.28 lbs/hr | 105 TPH of Steel produced | <3.06 lbs/hr | 5D | PE - Primary PM (Includes Filterables + Condensibles) | PASS | NA | Y | All emission units vent to the meltshop baghouse, therefore the compliance with the baghouse allowable was determined.
1318171623 | Charter Steel - Cleveland Inc | 4300 East 49th Street | Cuyahoga Heights | 44125 | 1004 | Cuyahoga | P038 | number 4 natural gas fired ladle preheater and dryer rated at 10 mmBtu/hr MODIFIED | 2012-05-22 | Melt Shop BH(Filter/Baghouse): Melt Shop BH | Air Compliance testing | 110 TPH of Steel produced | 242.06 lbs/hr | 105 TPH of Steel produced | 22.2 lbs/hr | 6C | SO2 - Sulfur Dioxide | PASS | NA | Y | All emission units vent to the meltshop baghouse, therefore the compliance with the baghouse allowable was determined.
1318171623 | Charter Steel - Cleveland Inc | 4300 East 49th Street | Cuyahoga Heights | 44125 | 1004 | Cuyahoga | P038 | number 4 natural gas fired ladle preheater and dryer rated at 10 mmBtu/hr MODIFIED | 2012-05-22 | Melt Shop BH(Filter/Baghouse): Melt Shop BH | Air Compliance testing | 110 TPH of Steel produced | 47.28 lbs/hr | 105 TPH of Steel produced | 10.3 lbs/hr | 7E | Nitrogen Dioxide | PASS | NA | Y | All emission units vent to the meltshop baghouse, therefore the compliance with the baghouse allowable was determined.
1318171623 | Charter Steel - Cleveland Inc | 4300 East 49th Street | Cuyahoga Heights | 44125 | 1004 | Cuyahoga | P038 | number 4 natural gas fired ladle preheater and dryer rated at 10 mmBtu/hr MODIFIED | 2012-05-22 | Melt Shop BH(Filter/Baghouse): Melt Shop BH | Air Compliance testing | 110 TPH of Steel produced | 3% percent opacity | 105 TPH of Steel produced | 0% opacity | 9 | Visible Emissions | PASS | NA | Y | All emission units vent to the meltshop baghouse, therefore the compliance with the baghouse allowable for VE's was determined.
1318171623 | Charter Steel - Cleveland Inc | 4300 East 49th Street | Cuyahoga Heights | 44125 | 1004 | Cuyahoga | P038 | number 4 natural gas fired ladle preheater and dryer rated at 10 mmBtu/hr MODIFIED | 2012-05-22 | Melt Shop BH(Filter/Baghouse): Melt Shop BH | Air Compliance testing | 110 TPH of Steel produced | 22.70 lbs/hr | 105 TPH of Steel produced | 8.0 lbs/hr | 25A | VOC - Volatile Organic Compounds | PASS | NA | Y | All emission units vent to the meltshop baghouse, therefore the compliance with the baghouse allowable was determined.
1318171623 | Charter Steel - Cleveland Inc | 4300 East 49th Street | Cuyahoga Heights | 44125 | 1004 | Cuyahoga | P038 | number 4 natural gas fired ladle preheater and dryer rated at 10 mmBtu/hr MODIFIED | 2012-05-22 | Melt Shop BH(Filter/Baghouse): Melt Shop BH | Air Compliance testing | 110 TPH of Steel produced | 397.23 lbs/hr | 105 TPH of Steel produced | 56.2 lbs/hr | 10 | CO - Carbon Monoxide | PASS | NA | Y | All emission units vent to the meltshop baghouse, therefore the compliance with the baghouse allowable was determined.
1318171623 | Charter Steel - Cleveland Inc | 4300 East 49th Street | Cuyahoga Heights | 44125 | 1004 | Cuyahoga | P041 | 4 natural gas fueled cut-off torches rated at 1.76 mmBtu/hr each for a total of 7.04 mmBtu/hr MODIFIED | 2012-05-22 | Melt Shop BH(Filter/Baghouse): Melt Shop BH | Air Compliance testing | 110 TPH of Steel produced | 3% percent opacity | 105 TPH of Steel produced | 0% opacity | 9 | Visible Emissions | PASS | NA | Y | All emission units vent to the meltshop baghouse, therefore the compliance with the baghouse allowable for VE's was determined.
1318171623 | Charter Steel - Cleveland Inc | 4300 East 49th Street | Cuyahoga Heights | 44125 | 1004 | Cuyahoga | P041 | 4 natural gas fueled cut-off torches rated at 1.76 mmBtu/hr each for a total of 7.04 mmBtu/hr MODIFIED | 2012-05-22 | Melt Shop BH(Filter/Baghouse): Melt Shop BH | Air Compliance testing | 110 TPH of Steel produced | 47.28 lbs/hr | 105 TPH of Steel produced | 10.3 lbs/hr | 7E | Nitrogen Dioxide | PASS | NA | Y | All emission units vent to the meltshop baghouse, therefore the compliance with the baghouse allowable was determined.
1318171623 | Charter Steel - Cleveland Inc | 4300 East 49th Street | Cuyahoga Heights | 44125 | 1004 | Cuyahoga | P041 | 4 natural gas fueled cut-off torches rated at 1.76 mmBtu/hr each for a total of 7.04 mmBtu/hr MODIFIED | 2012-05-22 | Melt Shop BH(Filter/Baghouse): Melt Shop BH | Air Compliance testing | 110 TPH of Steel produced | 397.23 lbs/hr | 105 TPH of Steel produced | 56.2 lbs/hr | 10 | CO - Carbon Monoxide | PASS | NA | Y | All emission units vent to the meltshop baghouse, therefore the compliance with the baghouse allowable was determined.
1318171623 | Charter Steel - Cleveland Inc | 4300 East 49th Street | Cuyahoga Heights | 44125 | 1004 | Cuyahoga | P041 | 4 natural gas fueled cut-off torches rated at 1.76 mmBtu/hr each for a total of 7.04 mmBtu/hr MODIFIED | 2012-05-22 | Melt Shop BH(Filter/Baghouse): Melt Shop BH | Air Compliance testing | 110 TPH of Steel produced | 22.70 lbs/hr | 105 TPH of Steel produced | 8.0 lbs/hr | 25A | VOC - Volatile Organic Compounds | PASS | NA | Y | All emission units vent to the meltshop baghouse, therefore the compliance with the baghouse allowable was determined.
1318171623 | Charter Steel - Cleveland Inc | 4300 East 49th Street | Cuyahoga Heights | 44125 | 1004 | Cuyahoga | P041 | 4 natural gas fueled cut-off torches rated at 1.76 mmBtu/hr each for a total of 7.04 mmBtu/hr MODIFIED | 2012-05-22 | Melt Shop BH(Filter/Baghouse): Melt Shop BH | Air Compliance testing | 110 TPH of Steel produced | 20.28 lbs/hr | 105 TPH of Steel produced | <3.06 lbs/hr | 5D | PE - Primary PM (Includes Filterables + Condensibles) | PASS | NA | Y | All emission units vent to the meltshop baghouse, therefore the compliance with the baghouse allowable was determined.
1318171623 | Charter Steel - Cleveland Inc | 4300 East 49th Street | Cuyahoga Heights | 44125 | 1004 | Cuyahoga | P041 | 4 natural gas fueled cut-off torches rated at 1.76 mmBtu/hr each for a total of 7.04 mmBtu/hr MODIFIED | 2012-05-22 | Melt Shop BH(Filter/Baghouse): Melt Shop BH | Air Compliance testing | 110 TPH of Steel produced | 242.06 lbs/hr | 105 TPH of Steel produced | 22.2 lbs/hr | 6C | SO2 - Sulfur Dioxide | PASS | NA | Y | All emission units vent to the meltshop baghouse, therefore the compliance with the baghouse allowable was determined.
1318171623 | Charter Steel - Cleveland Inc | 4300 East 49th Street | Cuyahoga Heights | 44125 | 1004 | Cuyahoga | P900 | electric arc furnace 110 TPH capacity, for the melting of scrap steel. MODIFIED | 2012-05-22 | Melt Shop BH(Filter/Baghouse): Melt Shop BH | Air Compliance testing | 110 TPH of Steel produced | 3% percent opacity | 105 TPH of Steel produced | 0% opacity | 9 | Visible Emissions | PASS | NA | Y | All emission units vent to the meltshop baghouse, therefore the compliance with the baghouse allowable for VE's was determined.
1318171623 | Charter Steel - Cleveland Inc | 4300 East 49th Street | Cuyahoga Heights | 44125 | 1004 | Cuyahoga | P900 | electric arc furnace 110 TPH capacity, for the melting of scrap steel. MODIFIED | 2012-05-22 | Melt Shop BH(Filter/Baghouse): Melt Shop BH | Air Compliance testing | 110 TPH of Steel produced | 20.28 lbs/hr | 105 TPH of Steel produced | <3.06 lbs/hr | 5D | PE - Primary PM (Includes Filterables + Condensibles) | PASS | NA | Y | All emission units vent to the meltshop baghouse, therefore the compliance with the baghouse allowable was determined.
1318171623 | Charter Steel - Cleveland Inc | 4300 East 49th Street | Cuyahoga Heights | 44125 | 1004 | Cuyahoga | P900 | electric arc furnace 110 TPH capacity, for the melting of scrap steel. MODIFIED | 2012-05-22 | Melt Shop BH(Filter/Baghouse): Melt Shop BH | Air Compliance Testing | 110 TPH of steel produced | 0.57 lb/hr | 105 TPH of steel produced | 0.0042 lb/hr | 29 | Pb - Lead | PASS | NA | Y | All emission units vent to the meltshop baghouse, therefore the compliance with the baghouse allowable was determined.
1318171623 | Charter Steel - Cleveland Inc | 4300 East 49th Street | Cuyahoga Heights | 44125 | 1004 | Cuyahoga | P900 | electric arc furnace 110 TPH capacity, for the melting of scrap steel. MODIFIED | 2012-05-22 | Melt Shop BH(Filter/Baghouse): Melt Shop BH | Air Compliance testing | 110 TPH of Steel produced | 242.06 lbs/hr | 105 TPH of Steel produced | 22.2 lbs/hr | 6C | SO2 - Sulfur Dioxide | PASS | NA | Y | All emission units vent to the meltshop baghouse, therefore the compliance with the baghouse allowable was determined.
1318171623 | Charter Steel - Cleveland Inc | 4300 East 49th Street | Cuyahoga Heights | 44125 | 1004 | Cuyahoga | P900 | electric arc furnace 110 TPH capacity, for the melting of scrap steel. MODIFIED | 2012-05-22 | Melt Shop BH(Filter/Baghouse): Melt Shop BH | Air Compliance testing | 110 TPH of Steel produced | 47.28 lbs/hr | 105 TPH of Steel produced | 10.3 lbs/hr | 7E | Nitrogen Dioxide | PASS | NA | Y | All emission units vent to the meltshop baghouse, therefore the compliance with the baghouse allowable was determined.
1318171623 | Charter Steel - Cleveland Inc | 4300 East 49th Street | Cuyahoga Heights | 44125 | 1004 | Cuyahoga | P900 | electric arc furnace 110 TPH capacity, for the melting of scrap steel. MODIFIED | 2012-05-22 | Melt Shop BH(Filter/Baghouse): Melt Shop BH | Air Compliance testing | 110 TPH of Steel produced | 22.70 lbs/hr | 105 TPH of Steel produced | 8.0 lbs/hr | 25A | VOC - Volatile Organic Compounds | PASS | NA | Y | All emission units vent to the meltshop baghouse, therefore the compliance with the baghouse allowable was determined.
1318171623 | Charter Steel - Cleveland Inc | 4300 East 49th Street | Cuyahoga Heights | 44125 | 1004 | Cuyahoga | P900 | electric arc furnace 110 TPH capacity, for the melting of scrap steel. MODIFIED | 2012-05-22 | Melt Shop BH(Filter/Baghouse): Melt Shop BH | Air Compliance testing | 110 TPH of Steel produced | 397.23 lbs/hr | 105 TPH of Steel produced | 56.2 lbs/hr | 10 | CO - Carbon Monoxide | PASS | NA | Y | All emission units vent to the meltshop baghouse, therefore the compliance with the baghouse allowable was determined.
1318171623 | Charter Steel - Cleveland Inc | 4300 East 49th Street | Cuyahoga Heights | 44125 | 1004 | Cuyahoga | P900 | electric arc furnace 110 TPH capacity, for the melting of scrap steel. MODIFIED | 2012-05-22 | Melt Shop BH(Filter/Baghouse): Melt Shop BH | Air Compliance Testing | 110 TPH of steel produced | 0.052 lb/hr | 105 TPH of steel produced | <0.020 lb/hr | 29 | Mercury, as HG; Alkyl & Aryl CMPNDS; Elemental & Inorganic Forms | PASS | NA | Y | All emission units vent to the meltshop baghouse, therefore the compliance with the baghouse allowable was determined.
1318171623 | Charter Steel - Cleveland Inc | 4300 East 49th Street | Cuyahoga Heights | 44125 | 1004 | Cuyahoga | P901 | LMF - Ladle Metallurgy Furnace, 110 TPH capacity, for alloy mixing and re-sufurization of molten steel MODIFIED | 2012-05-22 | Melt Shop BH(Filter/Baghouse): Melt Shop BH | Air Compliance testing | 110 TPH of Steel produced | 397.23 lbs/hr | 105 TPH of Steel produced | 56.2 lbs/hr | 10 | CO - Carbon Monoxide | PASS | NA | Y | All emission units vent to the meltshop baghouse, therefore the compliance with the baghouse allowable was determined.
1318171623 | Charter Steel - Cleveland Inc | 4300 East 49th Street | Cuyahoga Heights | 44125 | 1004 | Cuyahoga | P901 | LMF - Ladle Metallurgy Furnace, 110 TPH capacity, for alloy mixing and re-sufurization of molten steel MODIFIED | 2012-05-22 | Melt Shop BH(Filter/Baghouse): Melt Shop BH | Air Compliance testing | 110 TPH of Steel produced | 242.06 lbs/hr | 105 TPH of Steel produced | 22.2 lbs/hr | 6C | SO2 - Sulfur Dioxide | PASS | NA | Y | All emission units vent to the meltshop baghouse, therefore the compliance with the baghouse allowable was determined.
1318171623 | Charter Steel - Cleveland Inc | 4300 East 49th Street | Cuyahoga Heights | 44125 | 1004 | Cuyahoga | P901 | LMF - Ladle Metallurgy Furnace, 110 TPH capacity, for alloy mixing and re-sufurization of molten steel MODIFIED | 2012-05-22 | Melt Shop BH(Filter/Baghouse): Melt Shop BH | Air Compliance testing | 110 TPH of Steel produced | 3% percent opacity | 105 TPH of Steel produced | 0% opacity | 9 | Visible Emissions | PASS | NA | Y | All emission units vent to the meltshop baghouse, therefore the compliance with the baghouse allowable for VE's was determined.
1318171623 | Charter Steel - Cleveland Inc | 4300 East 49th Street | Cuyahoga Heights | 44125 | 1004 | Cuyahoga | P901 | LMF - Ladle Metallurgy Furnace, 110 TPH capacity, for alloy mixing and re-sufurization of molten steel MODIFIED | 2012-05-22 | Melt Shop BH(Filter/Baghouse): Melt Shop BH | Air Compliance testing | 110 TPH of Steel produced | 47.28 lbs/hr | 105 TPH of Steel produced | 10.3 lbs/hr | 7E | Nitrogen Dioxide | PASS | NA | Y | All emission units vent to the meltshop baghouse, therefore the compliance with the baghouse allowable was determined.
1318171623 | Charter Steel - Cleveland Inc | 4300 East 49th Street | Cuyahoga Heights | 44125 | 1004 | Cuyahoga | P901 | LMF - Ladle Metallurgy Furnace, 110 TPH capacity, for alloy mixing and re-sufurization of molten steel MODIFIED | 2012-05-22 | Melt Shop BH(Filter/Baghouse): Melt Shop BH | Air Compliance Testing | 110 TPH of steel produced | 0.57 lb/hr | 105 TPH of steel produced | 0.0042 lb/hr | 29 | Pb - Lead | PASS | NA | Y | All emission units vent to the meltshop baghouse, therefore the compliance with the baghouse allowable was determined.
1318171623 | Charter Steel - Cleveland Inc | 4300 East 49th Street | Cuyahoga Heights | 44125 | 1004 | Cuyahoga | P901 | LMF - Ladle Metallurgy Furnace, 110 TPH capacity, for alloy mixing and re-sufurization of molten steel MODIFIED | 2012-05-22 | Melt Shop BH(Filter/Baghouse): Melt Shop BH | Air Compliance Testing | 110 TPH of steel produced | 0.052 lb/hr | 105 TPH of steel produced | <0.020 lb/hr | 29 | Mercury, as HG; Alkyl & Aryl CMPNDS; Elemental & Inorganic Forms | PASS | NA | Y | All emission units vent to the meltshop baghouse, therefore the compliance with the baghouse allowable was determined.
1318171623 | Charter Steel - Cleveland Inc | 4300 East 49th Street | Cuyahoga Heights | 44125 | 1004 | Cuyahoga | P901 | LMF - Ladle Metallurgy Furnace, 110 TPH capacity, for alloy mixing and re-sufurization of molten steel MODIFIED | 2012-05-22 | Melt Shop BH(Filter/Baghouse): Melt Shop BH | Air Compliance testing | 110 TPH of Steel produced | 22.70 lbs/hr | 105 TPH of Steel produced | 8.0 lbs/hr | 25A | VOC - Volatile Organic Compounds | PASS | NA | Y | All emission units vent to the meltshop baghouse, therefore the compliance with the baghouse allowable was determined.
1318171623 | Charter Steel - Cleveland Inc | 4300 East 49th Street | Cuyahoga Heights | 44125 | 1004 | Cuyahoga | P901 | LMF - Ladle Metallurgy Furnace, 110 TPH capacity, for alloy mixing and re-sufurization of molten steel MODIFIED | 2012-05-22 | Melt Shop BH(Filter/Baghouse): Melt Shop BH | Air Compliance testing | 110 TPH of Steel produced | 20.28 lbs/hr | 105 TPH of Steel produced | <3.06 lbs/hr | 5D | PE - Primary PM (Includes Filterables + Condensibles) | PASS | NA | Y | All emission units vent to the meltshop baghouse, therefore the compliance with the baghouse allowable was determined.
1318171623 | Charter Steel - Cleveland Inc | 4300 East 49th Street | Cuyahoga Heights | 44125 | 1004 | Cuyahoga | P902 | Continuous caster of steel MODIFIED | 2012-05-22 | Melt Shop BH(Filter/Baghouse): Melt Shop BH | Air Compliance testing | 110 TPH of Steel produced | 22.70 lbs/hr | 105 TPH of Steel produced | 8.0 lbs/hr | 25A | VOC - Volatile Organic Compounds | PASS | NA | Y | All emission units vent to the meltshop baghouse, therefore the compliance with the baghouse allowable was determined.
1318171623 | Charter Steel - Cleveland Inc | 4300 East 49th Street | Cuyahoga Heights | 44125 | 1004 | Cuyahoga | P902 | Continuous caster of steel MODIFIED | 2012-05-22 | Melt Shop BH(Filter/Baghouse): Melt Shop BH | Air Compliance testing | 110 TPH of Steel produced | 3% percent opacity | 105 TPH of Steel produced | 0% opacity | 9 | Visible Emissions | PASS | NA | Y | All emission units vent to the meltshop baghouse, therefore the compliance with the baghouse allowable for VE's was determined.
1318171623 | Charter Steel - Cleveland Inc | 4300 East 49th Street | Cuyahoga Heights | 44125 | 1004 | Cuyahoga | P902 | Continuous caster of steel MODIFIED | 2012-05-22 | Melt Shop BH(Filter/Baghouse): Melt Shop BH | Air Compliance testing | 110 TPH of Steel produced | 20.28 lbs/hr | 105 TPH of Steel produced | <3.06 lbs/hr | 5D | PE - Primary PM (Includes Filterables + Condensibles) | PASS | NA | Y | All emission units vent to the meltshop baghouse, therefore the compliance with the baghouse allowable was determined.
1318171623 | Charter Steel - Cleveland Inc | 4300 East 49th Street | Cuyahoga Heights | 44125 | 1004 | Cuyahoga | P902 | Continuous caster of steel MODIFIED | 2012-05-22 | Melt Shop BH(Filter/Baghouse): Melt Shop BH | Air Compliance testing | 110 TPH of Steel produced | 397.23 lbs/hr | 105 TPH of Steel produced | 56.2 lbs/hr | 10 | CO - Carbon Monoxide | PASS | NA | Y | All emission units vent to the meltshop baghouse, therefore the compliance with the baghouse allowable was determined.
1318171623 | Charter Steel - Cleveland Inc | 4300 East 49th Street | Cuyahoga Heights | 44125 | 1004 | Cuyahoga | P902 | Continuous caster of steel MODIFIED | 2012-05-22 | Melt Shop BH(Filter/Baghouse): Melt Shop BH | Air Compliance testing | 110 TPH of Steel produced | 47.28 lbs/hr | 105 TPH of Steel produced | 10.3 lbs/hr | 7E | Nitrogen Dioxide | PASS | NA | Y | All emission units vent to the meltshop baghouse, therefore the compliance with the baghouse allowable was determined.
1318171623 | Charter Steel - Cleveland Inc | 4300 East 49th Street | Cuyahoga Heights | 44125 | 1004 | Cuyahoga | P902 | Continuous caster of steel MODIFIED | 2012-05-22 | Melt Shop BH(Filter/Baghouse): Melt Shop BH | Air Compliance testing | 110 TPH of Steel produced | 242.06 lbs/hr | 105 TPH of Steel produced | 22.2 lbs/hr | 6C | SO2 - Sulfur Dioxide | PASS | NA | Y | All emission units vent to the meltshop baghouse, therefore the compliance with the baghouse allowable was determined.
1318171623 | Charter Steel - Cleveland Inc | 4300 East 49th Street | Cuyahoga Heights | 44125 | 1004 | Cuyahoga | P032 | number 1 natural gas fired tundish preheater rated at 12.0 mmBtu/hr MODIFIED | 2012-05-23 | Melt Shop BH(Filter/Baghouse): Melt Shop BH | Air Compliance testing | 110 TPH of Steel produced | 20.28 lbs/hr | 105 TPH of Steel produced | <3.06 lbs/hr | 5D | PE - Primary PM (Includes Filterables + Condensibles) | PASS | NA | Y | All emission units vent to the meltshop baghouse, therefore the compliance with the baghouse allowable was determined.
1318171623 | Charter Steel - Cleveland Inc | 4300 East 49th Street | Cuyahoga Heights | 44125 | 1004 | Cuyahoga | P032 | number 1 natural gas fired tundish preheater rated at 12.0 mmBtu/hr MODIFIED | 2012-05-23 | Melt Shop BH(Filter/Baghouse): Melt Shop BH | Air Compliance testing | 110 TPH of Steel produced | 22.70 lbs/hr | 105 TPH of Steel produced | 8.0 lbs/hr | 25A | VOC - Volatile Organic Compounds | PASS | NA | Y | All emission units vent to the meltshop baghouse, therefore the compliance with the baghouse allowable was determined.
1318171623 | Charter Steel - Cleveland Inc | 4300 East 49th Street | Cuyahoga Heights | 44125 | 1004 | Cuyahoga | P032 | number 1 natural gas fired tundish preheater rated at 12.0 mmBtu/hr MODIFIED | 2012-05-23 | Melt Shop BH(Filter/Baghouse): Melt Shop BH | Air Compliance testing | 110 TPH of Steel produced | 3% percent opacity | 105 TPH of Steel produced | 0% opacity | 9 | Visible Emissions | PASS | NA | Y | All emission units vent to the meltshop baghouse, therefore the compliance with the baghouse allowable for VE's was determined.
1318171623 | Charter Steel - Cleveland Inc | 4300 East 49th Street | Cuyahoga Heights | 44125 | 1004 | Cuyahoga | P032 | number 1 natural gas fired tundish preheater rated at 12.0 mmBtu/hr MODIFIED | 2012-05-23 | Melt Shop BH(Filter/Baghouse): Melt Shop BH | Air Compliance testing | 110 TPH of Steel produced | 397.23 lbs/hr | 105 TPH of Steel produced | 56.2 lbs/hr | 10 | CO - Carbon Monoxide | PASS | NA | Y | All emission units vent to the meltshop baghouse, therefore the compliance with the baghouse allowable was determined.
1318171623 | Charter Steel - Cleveland Inc | 4300 East 49th Street | Cuyahoga Heights | 44125 | 1004 | Cuyahoga | P032 | number 1 natural gas fired tundish preheater rated at 12.0 mmBtu/hr MODIFIED | 2012-05-23 | Melt Shop BH(Filter/Baghouse): Melt Shop BH | Air Compliance testing | 110 TPH of Steel produced | 242.06 lbs/hr | 105 TPH of Steel produced | 22.2 lbs/hr | 6C | SO2 - Sulfur Dioxide | PASS | NA | Y | All emission units vent to the meltshop baghouse, therefore the compliance with the baghouse allowable was determined.
1318171623 | Charter Steel - Cleveland Inc | 4300 East 49th Street | Cuyahoga Heights | 44125 | 1004 | Cuyahoga | P032 | number 1 natural gas fired tundish preheater rated at 12.0 mmBtu/hr MODIFIED | 2012-05-23 | Melt Shop BH(Filter/Baghouse): Melt Shop BH | Air Compliance testing | 110 TPH of Steel produced | 47.28 lbs/hr | 105 TPH of Steel produced | 10.3 lbs/hr | 7E | Nitrogen Dioxide | PASS | NA | Y | All emission units vent to the meltshop baghouse, therefore the compliance with the baghouse allowable was determined.
1318171623 | Charter Steel - Cleveland Inc | 4300 East 49th Street | Cuyahoga Heights | 44125 | 1004 | Cuyahoga | P033 | number 2 natural gas fired tundish preheater rated at 12.0 mmBtu/hr MODIFIED | 2012-05-23 | Melt Shop BH(Filter/Baghouse): Melt Shop BH | Air Compliance testing | 110 TPH of Steel produced | 22.70 lbs/hr | 105 TPH of Steel produced | 8.0 lbs/hr | 25A | VOC - Volatile Organic Compounds | PASS | NA | Y | All emission units vent to the meltshop baghouse, therefore the compliance with the baghouse allowable was determined.
1318171623 | Charter Steel - Cleveland Inc | 4300 East 49th Street | Cuyahoga Heights | 44125 | 1004 | Cuyahoga | P033 | number 2 natural gas fired tundish preheater rated at 12.0 mmBtu/hr MODIFIED | 2012-05-23 | Melt Shop BH(Filter/Baghouse): Melt Shop BH | Air Compliance testing | 110 TPH of Steel produced | 242.06 lbs/hr | 105 TPH of Steel produced | 22.2 lbs/hr | 6C | SO2 - Sulfur Dioxide | PASS | NA | Y | All emission units vent to the meltshop baghouse, therefore the compliance with the baghouse allowable was determined.
1318171623 | Charter Steel - Cleveland Inc | 4300 East 49th Street | Cuyahoga Heights | 44125 | 1004 | Cuyahoga | P033 | number 2 natural gas fired tundish preheater rated at 12.0 mmBtu/hr MODIFIED | 2012-05-23 | Melt Shop BH(Filter/Baghouse): Melt Shop BH | Air Compliance testing | 110 TPH of Steel produced | 397.23 lbs/hr | 105 TPH of Steel produced | 56.2 lbs/hr | 10 | CO - Carbon Monoxide | PASS | NA | Y | All emission units vent to the meltshop baghouse, therefore the compliance with the baghouse allowable was determined.
1318171623 | Charter Steel - Cleveland Inc | 4300 East 49th Street | Cuyahoga Heights | 44125 | 1004 | Cuyahoga | P033 | number 2 natural gas fired tundish preheater rated at 12.0 mmBtu/hr MODIFIED | 2012-05-23 | Melt Shop BH(Filter/Baghouse): Melt Shop BH | Air Compliance testing | 110 TPH of Steel produced | 47.28 lbs/hr | 105 TPH of Steel produced | 10.3 lbs/hr | 7E | Nitrogen Dioxide | PASS | NA | Y | All emission units vent to the meltshop baghouse, therefore the compliance with the baghouse allowable was determined.
1318171623 | Charter Steel - Cleveland Inc | 4300 East 49th Street | Cuyahoga Heights | 44125 | 1004 | Cuyahoga | P033 | number 2 natural gas fired tundish preheater rated at 12.0 mmBtu/hr MODIFIED | 2012-05-23 | Melt Shop BH(Filter/Baghouse): Melt Shop BH | Air Compliance testing | 110 TPH of Steel produced | 20.28 lbs/hr | 105 TPH of Steel produced | <3.06 lbs/hr | 5D | PE - Primary PM (Includes Filterables + Condensibles) | PASS | NA | Y | All emission units vent to the meltshop baghouse, therefore the compliance with the baghouse allowable was determined.
1318171623 | Charter Steel - Cleveland Inc | 4300 East 49th Street | Cuyahoga Heights | 44125 | 1004 | Cuyahoga | P033 | number 2 natural gas fired tundish preheater rated at 12.0 mmBtu/hr MODIFIED | 2012-05-23 | Melt Shop BH(Filter/Baghouse): Melt Shop BH | Air Compliance testing | 110 TPH of Steel produced | 3% percent opacity | 105 TPH of Steel produced | 0% opacity | 9 | Visible Emissions | PASS | NA | Y | All emission units vent to the meltshop baghouse, therefore the compliance with the baghouse allowable for VE's was determined.
1318171623 | Charter Steel - Cleveland Inc | 4300 East 49th Street | Cuyahoga Heights | 44125 | 1004 | Cuyahoga | P034 | number 3 natural gas fired tundish preheater rated at 12.0 mmBtu/hr MODIFIED | 2012-05-23 | Melt Shop BH(Filter/Baghouse): Melt Shop BH | Air Compliance testing | 110 TPH of Steel produced | 22.70 lbs/hr | 105 TPH of Steel produced | 8.0 lbs/hr | 25A | VOC - Volatile Organic Compounds | PASS | NA | Y | All emission units vent to the meltshop baghouse, therefore the compliance with the baghouse allowable was determined.
1318171623 | Charter Steel - Cleveland Inc | 4300 East 49th Street | Cuyahoga Heights | 44125 | 1004 | Cuyahoga | P034 | number 3 natural gas fired tundish preheater rated at 12.0 mmBtu/hr MODIFIED | 2012-05-23 | Melt Shop BH(Filter/Baghouse): Melt Shop BH | Air Compliance testing | 110 TPH of Steel produced | 20.28 lbs/hr | 105 TPH of Steel produced | <3.06 lbs/hr | 5D | PE - Primary PM (Includes Filterables + Condensibles) | PASS | NA | Y | All emission units vent to the meltshop baghouse, therefore the compliance with the baghouse allowable was determined.
1318171623 | Charter Steel - Cleveland Inc | 4300 East 49th Street | Cuyahoga Heights | 44125 | 1004 | Cuyahoga | P034 | number 3 natural gas fired tundish preheater rated at 12.0 mmBtu/hr MODIFIED | 2012-05-23 | Melt Shop BH(Filter/Baghouse): Melt Shop BH | Air Compliance testing | 110 TPH of Steel produced | 3% percent opacity | 105 TPH of Steel produced | 0% opacity | 9 | Visible Emissions | PASS | NA | Y | All emission units vent to the meltshop baghouse, therefore the compliance with the baghouse allowable for VE's was determined.
1318171623 | Charter Steel - Cleveland Inc | 4300 East 49th Street | Cuyahoga Heights | 44125 | 1004 | Cuyahoga | P034 | number 3 natural gas fired tundish preheater rated at 12.0 mmBtu/hr MODIFIED | 2012-05-23 | Melt Shop BH(Filter/Baghouse): Melt Shop BH | Air Compliance testing | 110 TPH of Steel produced | 47.28 lbs/hr | 105 TPH of Steel produced | 10.3 lbs/hr | 7E | Nitrogen Dioxide | PASS | NA | Y | All emission units vent to the meltshop baghouse, therefore the compliance with the baghouse allowable was determined.
1318171623 | Charter Steel - Cleveland Inc | 4300 East 49th Street | Cuyahoga Heights | 44125 | 1004 | Cuyahoga | P034 | number 3 natural gas fired tundish preheater rated at 12.0 mmBtu/hr MODIFIED | 2012-05-23 | Melt Shop BH(Filter/Baghouse): Melt Shop BH | Air Compliance testing | 110 TPH of Steel produced | 242.06 lbs/hr | 105 TPH of Steel produced | 22.2 lbs/hr | 6C | SO2 - Sulfur Dioxide | PASS | NA | Y | All emission units vent to the meltshop baghouse, therefore the compliance with the baghouse allowable was determined.
1318171623 | Charter Steel - Cleveland Inc | 4300 East 49th Street | Cuyahoga Heights | 44125 | 1004 | Cuyahoga | P034 | number 3 natural gas fired tundish preheater rated at 12.0 mmBtu/hr MODIFIED | 2012-05-23 | Melt Shop BH(Filter/Baghouse): Melt Shop BH | Air Compliance testing | 110 TPH of Steel produced | 397.23 lbs/hr | 105 TPH of Steel produced | 56.2 lbs/hr | 10 | CO - Carbon Monoxide | PASS | NA | Y | All emission units vent to the meltshop baghouse, therefore the compliance with the baghouse allowable was determined.
1318171623 | Charter Steel - Cleveland Inc | 4300 East 49th Street | Cuyahoga Heights | 44125 | 1004 | Cuyahoga | P035 | number 1 natural gas fired ladle preheater and dryer rated at 10 mmBtu/hr MODIFIED | 2012-05-23 | Melt Shop BH(Filter/Baghouse): Melt Shop BH | Air Compliance testing | 110 TPH of Steel produced | 242.06 lbs/hr | 105 TPH of Steel produced | 22.2 lbs/hr | 6C | SO2 - Sulfur Dioxide | PASS | NA | Y | All emission units vent to the meltshop baghouse, therefore the compliance with the baghouse allowable was determined.
1318171623 | Charter Steel - Cleveland Inc | 4300 East 49th Street | Cuyahoga Heights | 44125 | 1004 | Cuyahoga | P035 | number 1 natural gas fired ladle preheater and dryer rated at 10 mmBtu/hr MODIFIED | 2012-05-23 | Melt Shop BH(Filter/Baghouse): Melt Shop BH | Air Compliance testing | 110 TPH of Steel produced | 20.28 lbs/hr | 105 TPH of Steel produced | <3.06 lbs/hr | 5D | PE - Primary PM (Includes Filterables + Condensibles) | PASS | NA | Y | All emission units vent to the meltshop baghouse, therefore the compliance with the baghouse allowable was determined.
1318171623 | Charter Steel - Cleveland Inc | 4300 East 49th Street | Cuyahoga Heights | 44125 | 1004 | Cuyahoga | P035 | number 1 natural gas fired ladle preheater and dryer rated at 10 mmBtu/hr MODIFIED | 2012-05-23 | Melt Shop BH(Filter/Baghouse): Melt Shop BH | Air Compliance testing | 110 TPH of Steel produced | 47.28 lbs/hr | 105 TPH of Steel produced | 10.3 lbs/hr | 7E | Nitrogen Dioxide | PASS | NA | Y | All emission units vent to the meltshop baghouse, therefore the compliance with the baghouse allowable was determined.
1318171623 | Charter Steel - Cleveland Inc | 4300 East 49th Street | Cuyahoga Heights | 44125 | 1004 | Cuyahoga | P035 | number 1 natural gas fired ladle preheater and dryer rated at 10 mmBtu/hr MODIFIED | 2012-05-23 | Melt Shop BH(Filter/Baghouse): Melt Shop BH | Air Compliance testing | 110 TPH of Steel produced | 3% percent opacity | 105 TPH of Steel produced | 0% opacity | 9 | Visible Emissions | PASS | NA | Y | All emission units vent to the meltshop baghouse, therefore the compliance with the baghouse allowable for VE's was determined.
1318171623 | Charter Steel - Cleveland Inc | 4300 East 49th Street | Cuyahoga Heights | 44125 | 1004 | Cuyahoga | P035 | number 1 natural gas fired ladle preheater and dryer rated at 10 mmBtu/hr MODIFIED | 2012-05-23 | Melt Shop BH(Filter/Baghouse): Melt Shop BH | Air Compliance testing | 110 TPH of Steel produced | 397.23 lbs/hr | 105 TPH of Steel produced | 56.2 lbs/hr | 10 | CO - Carbon Monoxide | PASS | NA | Y | All emission units vent to the meltshop baghouse, therefore the compliance with the baghouse allowable was determined.
1318171623 | Charter Steel - Cleveland Inc | 4300 East 49th Street | Cuyahoga Heights | 44125 | 1004 | Cuyahoga | P035 | number 1 natural gas fired ladle preheater and dryer rated at 10 mmBtu/hr MODIFIED | 2012-05-23 | Melt Shop BH(Filter/Baghouse): Melt Shop BH | Air Compliance testing | 110 TPH of Steel produced | 22.70 lbs/hr | 105 TPH of Steel produced | 8.0 lbs/hr | 25A | VOC - Volatile Organic Compounds | PASS | NA | Y | All emission units vent to the meltshop baghouse, therefore the compliance with the baghouse allowable was determined.
1318171623 | Charter Steel - Cleveland Inc | 4300 East 49th Street | Cuyahoga Heights | 44125 | 1004 | Cuyahoga | P036 | number 2 natural gas fired ladle preheater and dryer rated at 10 mmBtu/hr MODIFIED | 2012-05-23 | Melt Shop BH(Filter/Baghouse): Melt Shop BH | Air Compliance testing | 110 TPH of Steel produced | 47.28 lbs/hr | 105 TPH of Steel produced | 10.3 lbs/hr | 7E | Nitrogen Dioxide | PASS | NA | Y | All emission units vent to the meltshop baghouse, therefore the compliance with the baghouse allowable was determined.
1318171623 | Charter Steel - Cleveland Inc | 4300 East 49th Street | Cuyahoga Heights | 44125 | 1004 | Cuyahoga | P036 | number 2 natural gas fired ladle preheater and dryer rated at 10 mmBtu/hr MODIFIED | 2012-05-23 | Melt Shop BH(Filter/Baghouse): Melt Shop BH | Air Compliance testing | 110 TPH of Steel produced | 3% percent opacity | 105 TPH of Steel produced | 0% opacity | 9 | Visible Emissions | PASS | NA | Y | All emission units vent to the meltshop baghouse, therefore the compliance with the baghouse allowable for VE's was determined.
1318171623 | Charter Steel - Cleveland Inc | 4300 East 49th Street | Cuyahoga Heights | 44125 | 1004 | Cuyahoga | P036 | number 2 natural gas fired ladle preheater and dryer rated at 10 mmBtu/hr MODIFIED | 2012-05-23 | Melt Shop BH(Filter/Baghouse): Melt Shop BH | Air Compliance testing | 110 TPH of Steel produced | 22.70 lbs/hr | 105 TPH of Steel produced | 8.0 lbs/hr | 25A | VOC - Volatile Organic Compounds | PASS | NA | Y | All emission units vent to the meltshop baghouse, therefore the compliance with the baghouse allowable was determined.
1318171623 | Charter Steel - Cleveland Inc | 4300 East 49th Street | Cuyahoga Heights | 44125 | 1004 | Cuyahoga | P036 | number 2 natural gas fired ladle preheater and dryer rated at 10 mmBtu/hr MODIFIED | 2012-05-23 | Melt Shop BH(Filter/Baghouse): Melt Shop BH | Air Compliance testing | 110 TPH of Steel produced | 397.23 lbs/hr | 105 TPH of Steel produced | 56.2 lbs/hr | 10 | CO - Carbon Monoxide | PASS | NA | Y | All emission units vent to the meltshop baghouse, therefore the compliance with the baghouse allowable was determined.
1318171623 | Charter Steel - Cleveland Inc | 4300 East 49th Street | Cuyahoga Heights | 44125 | 1004 | Cuyahoga | P036 | number 2 natural gas fired ladle preheater and dryer rated at 10 mmBtu/hr MODIFIED | 2012-05-23 | Melt Shop BH(Filter/Baghouse): Melt Shop BH | Air Compliance testing | 110 TPH of Steel produced | 242.06 lbs/hr | 105 TPH of Steel produced | 22.2 lbs/hr | 6C | SO2 - Sulfur Dioxide | PASS | NA | Y | All emission units vent to the meltshop baghouse, therefore the compliance with the baghouse allowable was determined.
1318171623 | Charter Steel - Cleveland Inc | 4300 East 49th Street | Cuyahoga Heights | 44125 | 1004 | Cuyahoga | P036 | number 2 natural gas fired ladle preheater and dryer rated at 10 mmBtu/hr MODIFIED | 2012-05-23 | Melt Shop BH(Filter/Baghouse): Melt Shop BH | Air Compliance testing | 110 TPH of Steel produced | 20.28 lbs/hr | 105 TPH of Steel produced | <3.06 lbs/hr | 5D | PE - Primary PM (Includes Filterables + Condensibles) | PASS | NA | Y | All emission units vent to the meltshop baghouse, therefore the compliance with the baghouse allowable was determined.
1318171623 | Charter Steel - Cleveland Inc | 4300 East 49th Street | Cuyahoga Heights | 44125 | 1004 | Cuyahoga | P037 | number 3 natural gas fired ladle preheater and dryer rated at 10 mmBtu/hr MODIFIED | 2012-05-23 | Melt Shop BH(Filter/Baghouse): Melt Shop BH | Air Compliance testing | 110 TPH of Steel produced | 22.70 lbs/hr | 105 TPH of Steel produced | 8.0 lbs/hr | 25A | VOC - Volatile Organic Compounds | PASS | NA | Y | All emission units vent to the meltshop baghouse, therefore the compliance with the baghouse allowable was determined.
1318171623 | Charter Steel - Cleveland Inc | 4300 East 49th Street | Cuyahoga Heights | 44125 | 1004 | Cuyahoga | P037 | number 3 natural gas fired ladle preheater and dryer rated at 10 mmBtu/hr MODIFIED | 2012-05-23 | Melt Shop BH(Filter/Baghouse): Melt Shop BH | Air Compliance testing | 110 TPH of Steel produced | 242.06 lbs/hr | 105 TPH of Steel produced | 22.2 lbs/hr | 6C | SO2 - Sulfur Dioxide | PASS | NA | Y | All emission units vent to the meltshop baghouse, therefore the compliance with the baghouse allowable was determined.
1318171623 | Charter Steel - Cleveland Inc | 4300 East 49th Street | Cuyahoga Heights | 44125 | 1004 | Cuyahoga | P037 | number 3 natural gas fired ladle preheater and dryer rated at 10 mmBtu/hr MODIFIED | 2012-05-23 | Melt Shop BH(Filter/Baghouse): Melt Shop BH | Air Compliance testing | 110 TPH of Steel produced | 20.28 lbs/hr | 105 TPH of Steel produced | <3.06 lbs/hr | 5D | PE - Primary PM (Includes Filterables + Condensibles) | PASS | NA | Y | All emission units vent to the meltshop baghouse, therefore the compliance with the baghouse allowable was determined.
1318171623 | Charter Steel - Cleveland Inc | 4300 East 49th Street | Cuyahoga Heights | 44125 | 1004 | Cuyahoga | P037 | number 3 natural gas fired ladle preheater and dryer rated at 10 mmBtu/hr MODIFIED | 2012-05-23 | Melt Shop BH(Filter/Baghouse): Melt Shop BH | Air Compliance testing | 110 TPH of Steel produced | 397.23 lbs/hr | 105 TPH of Steel produced | 56.2 lbs/hr | 10 | CO - Carbon Monoxide | PASS | NA | Y | All emission units vent to the meltshop baghouse, therefore the compliance with the baghouse allowable was determined.
1318171623 | Charter Steel - Cleveland Inc | 4300 East 49th Street | Cuyahoga Heights | 44125 | 1004 | Cuyahoga | P037 | number 3 natural gas fired ladle preheater and dryer rated at 10 mmBtu/hr MODIFIED | 2012-05-23 | Melt Shop BH(Filter/Baghouse): Melt Shop BH | Air Compliance testing | 110 TPH of Steel produced | 47.28 lbs/hr | 105 TPH of Steel produced | 10.3 lbs/hr | 7E | Nitrogen Dioxide | PASS | NA | Y | All emission units vent to the meltshop baghouse, therefore the compliance with the baghouse allowable was determined.
1318171623 | Charter Steel - Cleveland Inc | 4300 East 49th Street | Cuyahoga Heights | 44125 | 1004 | Cuyahoga | P037 | number 3 natural gas fired ladle preheater and dryer rated at 10 mmBtu/hr MODIFIED | 2012-05-23 | Melt Shop BH(Filter/Baghouse): Melt Shop BH | Air Compliance testing | 110 TPH of Steel produced | 3% percent opacity | 105 TPH of Steel produced | 0% opacity | 9 | Visible Emissions | PASS | NA | Y | All emission units vent to the meltshop baghouse, therefore the compliance with the baghouse allowable for VE's was determined.
1318171623 | Charter Steel - Cleveland Inc | 4300 East 49th Street | Cuyahoga Heights | 44125 | 1004 | Cuyahoga | P038 | number 4 natural gas fired ladle preheater and dryer rated at 10 mmBtu/hr MODIFIED | 2012-05-23 | Melt Shop BH(Filter/Baghouse): Melt Shop BH | Air Compliance testing | 110 TPH of Steel produced | 3% percent opacity | 105 TPH of Steel produced | 0% opacity | 9 | Visible Emissions | PASS | NA | Y | All emission units vent to the meltshop baghouse, therefore the compliance with the baghouse allowable for VE's was determined.
1318171623 | Charter Steel - Cleveland Inc | 4300 East 49th Street | Cuyahoga Heights | 44125 | 1004 | Cuyahoga | P038 | number 4 natural gas fired ladle preheater and dryer rated at 10 mmBtu/hr MODIFIED | 2012-05-23 | Melt Shop BH(Filter/Baghouse): Melt Shop BH | Air Compliance testing | 110 TPH of Steel produced | 22.70 lbs/hr | 105 TPH of Steel produced | 8.0 lbs/hr | 25A | VOC - Volatile Organic Compounds | PASS | NA | Y | All emission units vent to the meltshop baghouse, therefore the compliance with the baghouse allowable was determined.
1318171623 | Charter Steel - Cleveland Inc | 4300 East 49th Street | Cuyahoga Heights | 44125 | 1004 | Cuyahoga | P038 | number 4 natural gas fired ladle preheater and dryer rated at 10 mmBtu/hr MODIFIED | 2012-05-23 | Melt Shop BH(Filter/Baghouse): Melt Shop BH | Air Compliance testing | 110 TPH of Steel produced | 47.28 lbs/hr | 105 TPH of Steel produced | 10.3 lbs/hr | 7E | Nitrogen Dioxide | PASS | NA | Y | All emission units vent to the meltshop baghouse, therefore the compliance with the baghouse allowable was determined.
1318171623 | Charter Steel - Cleveland Inc | 4300 East 49th Street | Cuyahoga Heights | 44125 | 1004 | Cuyahoga | P038 | number 4 natural gas fired ladle preheater and dryer rated at 10 mmBtu/hr MODIFIED | 2012-05-23 | Melt Shop BH(Filter/Baghouse): Melt Shop BH | Air Compliance testing | 110 TPH of Steel produced | 242.06 lbs/hr | 105 TPH of Steel produced | 22.2 lbs/hr | 6C | SO2 - Sulfur Dioxide | PASS | NA | Y | All emission units vent to the meltshop baghouse, therefore the compliance with the baghouse allowable was determined.
1318171623 | Charter Steel - Cleveland Inc | 4300 East 49th Street | Cuyahoga Heights | 44125 | 1004 | Cuyahoga | P038 | number 4 natural gas fired ladle preheater and dryer rated at 10 mmBtu/hr MODIFIED | 2012-05-23 | Melt Shop BH(Filter/Baghouse): Melt Shop BH | Air Compliance testing | 110 TPH of Steel produced | 20.28 lbs/hr | 105 TPH of Steel produced | <3.06 lbs/hr | 5D | PE - Primary PM (Includes Filterables + Condensibles) | PASS | NA | Y | All emission units vent to the meltshop baghouse, therefore the compliance with the baghouse allowable was determined.
1318171623 | Charter Steel - Cleveland Inc | 4300 East 49th Street | Cuyahoga Heights | 44125 | 1004 | Cuyahoga | P038 | number 4 natural gas fired ladle preheater and dryer rated at 10 mmBtu/hr MODIFIED | 2012-05-23 | Melt Shop BH(Filter/Baghouse): Melt Shop BH | Air Compliance testing | 110 TPH of Steel produced | 397.23 lbs/hr | 105 TPH of Steel produced | 56.2 lbs/hr | 10 | CO - Carbon Monoxide | PASS | NA | Y | All emission units vent to the meltshop baghouse, therefore the compliance with the baghouse allowable was determined.
1318171623 | Charter Steel - Cleveland Inc | 4300 East 49th Street | Cuyahoga Heights | 44125 | 1004 | Cuyahoga | P041 | 4 natural gas fueled cut-off torches rated at 1.76 mmBtu/hr each for a total of 7.04 mmBtu/hr MODIFIED | 2012-05-23 | Melt Shop BH(Filter/Baghouse): Melt Shop BH | Air Compliance testing | 110 TPH of Steel produced | 47.28 lbs/hr | 105 TPH of Steel produced | 10.3 lbs/hr | 7E | Nitrogen Dioxide | PASS | NA | Y | All emission units vent to the meltshop baghouse, therefore the compliance with the baghouse allowable was determined.
1318171623 | Charter Steel - Cleveland Inc | 4300 East 49th Street | Cuyahoga Heights | 44125 | 1004 | Cuyahoga | P041 | 4 natural gas fueled cut-off torches rated at 1.76 mmBtu/hr each for a total of 7.04 mmBtu/hr MODIFIED | 2012-05-23 | Melt Shop BH(Filter/Baghouse): Melt Shop BH | Air Compliance testing | 110 TPH of Steel produced | 22.70 lbs/hr | 105 TPH of Steel produced | 8.0 lbs/hr | 25A | VOC - Volatile Organic Compounds | PASS | NA | Y | All emission units vent to the meltshop baghouse, therefore the compliance with the baghouse allowable was determined.
1318171623 | Charter Steel - Cleveland Inc | 4300 East 49th Street | Cuyahoga Heights | 44125 | 1004 | Cuyahoga | P041 | 4 natural gas fueled cut-off torches rated at 1.76 mmBtu/hr each for a total of 7.04 mmBtu/hr MODIFIED | 2012-05-23 | Melt Shop BH(Filter/Baghouse): Melt Shop BH | Air Compliance testing | 110 TPH of Steel produced | 3% percent opacity | 105 TPH of Steel produced | 0% opacity | 9 | Visible Emissions | PASS | NA | Y | All emission units vent to the meltshop baghouse, therefore the compliance with the baghouse allowable for VE's was determined.
1318171623 | Charter Steel - Cleveland Inc | 4300 East 49th Street | Cuyahoga Heights | 44125 | 1004 | Cuyahoga | P041 | 4 natural gas fueled cut-off torches rated at 1.76 mmBtu/hr each for a total of 7.04 mmBtu/hr MODIFIED | 2012-05-23 | Melt Shop BH(Filter/Baghouse): Melt Shop BH | Air Compliance testing | 110 TPH of Steel produced | 20.28 lbs/hr | 105 TPH of Steel produced | <3.06 lbs/hr | 5D | PE - Primary PM (Includes Filterables + Condensibles) | PASS | NA | Y | All emission units vent to the meltshop baghouse, therefore the compliance with the baghouse allowable was determined.
1318171623 | Charter Steel - Cleveland Inc | 4300 East 49th Street | Cuyahoga Heights | 44125 | 1004 | Cuyahoga | P041 | 4 natural gas fueled cut-off torches rated at 1.76 mmBtu/hr each for a total of 7.04 mmBtu/hr MODIFIED | 2012-05-23 | Melt Shop BH(Filter/Baghouse): Melt Shop BH | Air Compliance testing | 110 TPH of Steel produced | 242.06 lbs/hr | 105 TPH of Steel produced | 22.2 lbs/hr | 6C | SO2 - Sulfur Dioxide | PASS | NA | Y | All emission units vent to the meltshop baghouse, therefore the compliance with the baghouse allowable was determined.
1318171623 | Charter Steel - Cleveland Inc | 4300 East 49th Street | Cuyahoga Heights | 44125 | 1004 | Cuyahoga | P041 | 4 natural gas fueled cut-off torches rated at 1.76 mmBtu/hr each for a total of 7.04 mmBtu/hr MODIFIED | 2012-05-23 | Melt Shop BH(Filter/Baghouse): Melt Shop BH | Air Compliance testing | 110 TPH of Steel produced | 397.23 lbs/hr | 105 TPH of Steel produced | 56.2 lbs/hr | 10 | CO - Carbon Monoxide | PASS | NA | Y | All emission units vent to the meltshop baghouse, therefore the compliance with the baghouse allowable was determined.
1318171623 | Charter Steel - Cleveland Inc | 4300 East 49th Street | Cuyahoga Heights | 44125 | 1004 | Cuyahoga | P900 | electric arc furnace 110 TPH capacity, for the melting of scrap steel. MODIFIED | 2012-05-23 | Melt Shop BH(Filter/Baghouse): Melt Shop BH | Air Compliance testing | 110 TPH of Steel produced | 242.06 lbs/hr | 105 TPH of Steel produced | 22.2 lbs/hr | 6C | SO2 - Sulfur Dioxide | PASS | NA | Y | All emission units vent to the meltshop baghouse, therefore the compliance with the baghouse allowable was determined.
1318171623 | Charter Steel - Cleveland Inc | 4300 East 49th Street | Cuyahoga Heights | 44125 | 1004 | Cuyahoga | P900 | electric arc furnace 110 TPH capacity, for the melting of scrap steel. MODIFIED | 2012-05-23 | Melt Shop BH(Filter/Baghouse): Melt Shop BH | Air Compliance testing | 110 TPH of Steel produced | 22.70 lbs/hr | 105 TPH of Steel produced | 8.0 lbs/hr | 25A | VOC - Volatile Organic Compounds | PASS | NA | Y | All emission units vent to the meltshop baghouse, therefore the compliance with the baghouse allowable was determined.
1318171623 | Charter Steel - Cleveland Inc | 4300 East 49th Street | Cuyahoga Heights | 44125 | 1004 | Cuyahoga | P900 | electric arc furnace 110 TPH capacity, for the melting of scrap steel. MODIFIED | 2012-05-23 | Melt Shop BH(Filter/Baghouse): Melt Shop BH | Air Compliance Testing | 110 TPH of steel produced | 0.052 lb/hr | 105 TPH of steel produced | <0.020 lb/hr | 29 | Mercury, as HG; Alkyl & Aryl CMPNDS; Elemental & Inorganic Forms | PASS | NA | Y | All emission units vent to the meltshop baghouse, therefore the compliance with the baghouse allowable was determined.
1318171623 | Charter Steel - Cleveland Inc | 4300 East 49th Street | Cuyahoga Heights | 44125 | 1004 | Cuyahoga | P900 | electric arc furnace 110 TPH capacity, for the melting of scrap steel. MODIFIED | 2012-05-23 | Melt Shop BH(Filter/Baghouse): Melt Shop BH | Air Compliance testing | 110 TPH of Steel produced | 47.28 lbs/hr | 105 TPH of Steel produced | 10.3 lbs/hr | 7E | Nitrogen Dioxide | PASS | NA | Y | All emission units vent to the meltshop baghouse, therefore the compliance with the baghouse allowable was determined.
1318171623 | Charter Steel - Cleveland Inc | 4300 East 49th Street | Cuyahoga Heights | 44125 | 1004 | Cuyahoga | P900 | electric arc furnace 110 TPH capacity, for the melting of scrap steel. MODIFIED | 2012-05-23 | Melt Shop BH(Filter/Baghouse): Melt Shop BH | Air Compliance testing | 110 TPH of Steel produced | 397.23 lbs/hr | 105 TPH of Steel produced | 56.2 lbs/hr | 10 | CO - Carbon Monoxide | PASS | NA | Y | All emission units vent to the meltshop baghouse, therefore the compliance with the baghouse allowable was determined.
1318171623 | Charter Steel - Cleveland Inc | 4300 East 49th Street | Cuyahoga Heights | 44125 | 1004 | Cuyahoga | P900 | electric arc furnace 110 TPH capacity, for the melting of scrap steel. MODIFIED | 2012-05-23 | Melt Shop BH(Filter/Baghouse): Melt Shop BH | Air Compliance Testing | 110 TPH of steel produced | 0.57 lb/hr | 105 TPH of steel produced | 0.0042 lb/hr | 29 | Pb - Lead | PASS | NA | Y | All emission units vent to the meltshop baghouse, therefore the compliance with the baghouse allowable was determined.
1318171623 | Charter Steel - Cleveland Inc | 4300 East 49th Street | Cuyahoga Heights | 44125 | 1004 | Cuyahoga | P900 | electric arc furnace 110 TPH capacity, for the melting of scrap steel. MODIFIED | 2012-05-23 | Melt Shop BH(Filter/Baghouse): Melt Shop BH | Air Compliance testing | 110 TPH of Steel produced | 3% percent opacity | 105 TPH of Steel produced | 0% opacity | 9 | Visible Emissions | PASS | NA | Y | All emission units vent to the meltshop baghouse, therefore the compliance with the baghouse allowable for VE's was determined.
1318171623 | Charter Steel - Cleveland Inc | 4300 East 49th Street | Cuyahoga Heights | 44125 | 1004 | Cuyahoga | P900 | electric arc furnace 110 TPH capacity, for the melting of scrap steel. MODIFIED | 2012-05-23 | Melt Shop BH(Filter/Baghouse): Melt Shop BH | Air Compliance testing | 110 TPH of Steel produced | 20.28 lbs/hr | 105 TPH of Steel produced | <3.06 lbs/hr | 5D | PE - Primary PM (Includes Filterables + Condensibles) | PASS | NA | Y | All emission units vent to the meltshop baghouse, therefore the compliance with the baghouse allowable was determined.
1318171623 | Charter Steel - Cleveland Inc | 4300 East 49th Street | Cuyahoga Heights | 44125 | 1004 | Cuyahoga | P901 | LMF - Ladle Metallurgy Furnace, 110 TPH capacity, for alloy mixing and re-sufurization of molten steel MODIFIED | 2012-05-23 | Melt Shop BH(Filter/Baghouse): Melt Shop BH | Air Compliance Testing | 110 TPH of steel produced | 0.052 lb/hr | 105 TPH of steel produced | <0.020 lb/hr | 29 | Mercury, as HG; Alkyl & Aryl CMPNDS; Elemental & Inorganic Forms | PASS | NA | Y | All emission units vent to the meltshop baghouse, therefore the compliance with the baghouse allowable was determined.
1318171623 | Charter Steel - Cleveland Inc | 4300 East 49th Street | Cuyahoga Heights | 44125 | 1004 | Cuyahoga | P901 | LMF - Ladle Metallurgy Furnace, 110 TPH capacity, for alloy mixing and re-sufurization of molten steel MODIFIED | 2012-05-23 | Melt Shop BH(Filter/Baghouse): Melt Shop BH | Air Compliance Testing | 110 TPH of steel produced | 0.57 lb/hr | 105 TPH of steel produced | 0.0042 lb/hr | 29 | Pb - Lead | PASS | NA | Y | All emission units vent to the meltshop baghouse, therefore the compliance with the baghouse allowable was determined.
1318171623 | Charter Steel - Cleveland Inc | 4300 East 49th Street | Cuyahoga Heights | 44125 | 1004 | Cuyahoga | P901 | LMF - Ladle Metallurgy Furnace, 110 TPH capacity, for alloy mixing and re-sufurization of molten steel MODIFIED | 2012-05-23 | Melt Shop BH(Filter/Baghouse): Melt Shop BH | Air Compliance testing | 110 TPH of Steel produced | 47.28 lbs/hr | 105 TPH of Steel produced | 10.3 lbs/hr | 7E | Nitrogen Dioxide | PASS | NA | Y | All emission units vent to the meltshop baghouse, therefore the compliance with the baghouse allowable was determined.
1318171623 | Charter Steel - Cleveland Inc | 4300 East 49th Street | Cuyahoga Heights | 44125 | 1004 | Cuyahoga | P901 | LMF - Ladle Metallurgy Furnace, 110 TPH capacity, for alloy mixing and re-sufurization of molten steel MODIFIED | 2012-05-23 | Melt Shop BH(Filter/Baghouse): Melt Shop BH | Air Compliance testing | 110 TPH of Steel produced | 3% percent opacity | 105 TPH of Steel produced | 0% opacity | 9 | Visible Emissions | PASS | NA | Y | All emission units vent to the meltshop baghouse, therefore the compliance with the baghouse allowable for VE's was determined.
1318171623 | Charter Steel - Cleveland Inc | 4300 East 49th Street | Cuyahoga Heights | 44125 | 1004 | Cuyahoga | P901 | LMF - Ladle Metallurgy Furnace, 110 TPH capacity, for alloy mixing and re-sufurization of molten steel MODIFIED | 2012-05-23 | Melt Shop BH(Filter/Baghouse): Melt Shop BH | Air Compliance testing | 110 TPH of Steel produced | 242.06 lbs/hr | 105 TPH of Steel produced | 22.2 lbs/hr | 6C | SO2 - Sulfur Dioxide | PASS | NA | Y | All emission units vent to the meltshop baghouse, therefore the compliance with the baghouse allowable was determined.
1318171623 | Charter Steel - Cleveland Inc | 4300 East 49th Street | Cuyahoga Heights | 44125 | 1004 | Cuyahoga | P901 | LMF - Ladle Metallurgy Furnace, 110 TPH capacity, for alloy mixing and re-sufurization of molten steel MODIFIED | 2012-05-23 | Melt Shop BH(Filter/Baghouse): Melt Shop BH | Air Compliance testing | 110 TPH of Steel produced | 397.23 lbs/hr | 105 TPH of Steel produced | 56.2 lbs/hr | 10 | CO - Carbon Monoxide | PASS | NA | Y | All emission units vent to the meltshop baghouse, therefore the compliance with the baghouse allowable was determined.
1318171623 | Charter Steel - Cleveland Inc | 4300 East 49th Street | Cuyahoga Heights | 44125 | 1004 | Cuyahoga | P901 | LMF - Ladle Metallurgy Furnace, 110 TPH capacity, for alloy mixing and re-sufurization of molten steel MODIFIED | 2012-05-23 | Melt Shop BH(Filter/Baghouse): Melt Shop BH | Air Compliance testing | 110 TPH of Steel produced | 20.28 lbs/hr | 105 TPH of Steel produced | <3.06 lbs/hr | 5D | PE - Primary PM (Includes Filterables + Condensibles) | PASS | NA | Y | All emission units vent to the meltshop baghouse, therefore the compliance with the baghouse allowable was determined.
1318171623 | Charter Steel - Cleveland Inc | 4300 East 49th Street | Cuyahoga Heights | 44125 | 1004 | Cuyahoga | P901 | LMF - Ladle Metallurgy Furnace, 110 TPH capacity, for alloy mixing and re-sufurization of molten steel MODIFIED | 2012-05-23 | Melt Shop BH(Filter/Baghouse): Melt Shop BH | Air Compliance testing | 110 TPH of Steel produced | 22.70 lbs/hr | 105 TPH of Steel produced | 8.0 lbs/hr | 25A | VOC - Volatile Organic Compounds | PASS | NA | Y | All emission units vent to the meltshop baghouse, therefore the compliance with the baghouse allowable was determined.
1318171623 | Charter Steel - Cleveland Inc | 4300 East 49th Street | Cuyahoga Heights | 44125 | 1004 | Cuyahoga | P902 | Continuous caster of steel MODIFIED | 2012-05-23 | Melt Shop BH(Filter/Baghouse): Melt Shop BH | Air Compliance testing | 110 TPH of Steel produced | 20.28 lbs/hr | 105 TPH of Steel produced | <3.06 lbs/hr | 5D | PE - Primary PM (Includes Filterables + Condensibles) | PASS | NA | Y | All emission units vent to the meltshop baghouse, therefore the compliance with the baghouse allowable was determined.
1318171623 | Charter Steel - Cleveland Inc | 4300 East 49th Street | Cuyahoga Heights | 44125 | 1004 | Cuyahoga | P902 | Continuous caster of steel MODIFIED | 2012-05-23 | Melt Shop BH(Filter/Baghouse): Melt Shop BH | Air Compliance testing | 110 TPH of Steel produced | 397.23 lbs/hr | 105 TPH of Steel produced | 56.2 lbs/hr | 10 | CO - Carbon Monoxide | PASS | NA | Y | All emission units vent to the meltshop baghouse, therefore the compliance with the baghouse allowable was determined.
1318171623 | Charter Steel - Cleveland Inc | 4300 East 49th Street | Cuyahoga Heights | 44125 | 1004 | Cuyahoga | P902 | Continuous caster of steel MODIFIED | 2012-05-23 | Melt Shop BH(Filter/Baghouse): Melt Shop BH | Air Compliance testing | 110 TPH of Steel produced | 47.28 lbs/hr | 105 TPH of Steel produced | 10.3 lbs/hr | 7E | Nitrogen Dioxide | PASS | NA | Y | All emission units vent to the meltshop baghouse, therefore the compliance with the baghouse allowable was determined.
1318171623 | Charter Steel - Cleveland Inc | 4300 East 49th Street | Cuyahoga Heights | 44125 | 1004 | Cuyahoga | P902 | Continuous caster of steel MODIFIED | 2012-05-23 | Melt Shop BH(Filter/Baghouse): Melt Shop BH | Air Compliance testing | 110 TPH of Steel produced | 3% percent opacity | 105 TPH of Steel produced | 0% opacity | 9 | Visible Emissions | PASS | NA | Y | All emission units vent to the meltshop baghouse, therefore the compliance with the baghouse allowable for VE's was determined.
1318171623 | Charter Steel - Cleveland Inc | 4300 East 49th Street | Cuyahoga Heights | 44125 | 1004 | Cuyahoga | P902 | Continuous caster of steel MODIFIED | 2012-05-23 | Melt Shop BH(Filter/Baghouse): Melt Shop BH | Air Compliance testing | 110 TPH of Steel produced | 242.06 lbs/hr | 105 TPH of Steel produced | 22.2 lbs/hr | 6C | SO2 - Sulfur Dioxide | PASS | NA | Y | All emission units vent to the meltshop baghouse, therefore the compliance with the baghouse allowable was determined.
1318171623 | Charter Steel - Cleveland Inc | 4300 East 49th Street | Cuyahoga Heights | 44125 | 1004 | Cuyahoga | P902 | Continuous caster of steel MODIFIED | 2012-05-23 | Melt Shop BH(Filter/Baghouse): Melt Shop BH | Air Compliance testing | 110 TPH of Steel produced | 22.70 lbs/hr | 105 TPH of Steel produced | 8.0 lbs/hr | 25A | VOC - Volatile Organic Compounds | PASS | NA | Y | All emission units vent to the meltshop baghouse, therefore the compliance with the baghouse allowable was determined.
1318171623 | Charter Steel - Cleveland Inc | 4300 East 49th Street | Cuyahoga Heights | 44125 | 1004 | Cuyahoga | P043 | 150 TPH capacity Vacuum Oxygen Degasser (VOD) vessel MODIFIED | 2012-05-24 | VOD Flare(Flare): VOD Flare | Air Compliance Testing | 110 TPH of Steel produced | 16.7 lbs/hr | 105 TPH of Steel produced | 1.6 lbs/hr | 10 | CO - Carbon Monoxide | PASS | NA | Y
1318202137 | The Lincoln Electric Company | 22801 St. Clair Avenue | Cleveland | 44117 | 1199 | Cuyahoga | K060 |  | 2012-09-05 | incinerator | Air Compliance Testing | n/a | 10.3 lb of VOC /gallon of coating solids | n/a | 0.14 lb of VOC /gallon of coating solids 0.060 lb of VOC/ gallon of coating sol | 25 | Total non-methane organic compound | PASS | NA | Y
1318202137 | The Lincoln Electric Company | 22801 St. Clair Avenue | Cleveland | 44117 | 1199 | Cuyahoga | K060 |  | 2012-09-05 | incinerator | Air Compliance Testing | near ratio < 0.05 | n/a | near ratio 0.00372 | n/a | 204 | VOC - Volatile Organic Compounds | PASS | NA | Y
1318202137 | The Lincoln Electric Company | 22801 St. Clair Avenue | Cleveland | 44117 | 1199 | Cuyahoga | K061 | Varnish Dip 08 | 2012-09-06 | incinerator | Air Compliance Testing | Near ratio < 0.05 | n/a | near ratio 0.00029 | n/a | 204 | VOC - Volatile Organic Compounds | PASS | NA | Y
1318202137 | The Lincoln Electric Company | 22801 St. Clair Avenue | Cleveland | 44117 | 1199 | Cuyahoga | K061 | Varnish Dip 08 | 2012-09-06 | incinerator | Air Compliance Testing | n/a | 10.3 lb of VOC /gallon of coating solids | n/a | 0.12 lb of VOC /gallon of coating solids 0.060 lb of VOC/ gallon of coating sol | 25 | Total non-methane organic compound | PASS | NA | Y
1318226136 | Automated Packaging Systems | Automated Packaging Systems, Inc. | Garfield Heights | 44125 |  | Cuyahoga | K002 | 6 color flexographic printing press for polyethylene film with natural gas drying oven. | 2012-07-31 | RTO | Air Compliance Testing Inc | 6 presses at max | 90% DE | 6 presses at max | 98.84% DE | 25A | Total Hydrocarbons | PASS | NA | Y
1318281215 | GrafTech International Holdings Inc. | 11709 Madison Ave | Lakewood | 44107 |  | Cuyahoga | P039 | Graphite Furnace | 2012-03-28 | scrubber | Air Compliance Testing, Inc. | 529 batches/year | 218.22 lbs CO/batch | 1 batch | 97.47 lbs CO/batch | 10 | CO - Carbon Monoxide | PASS | NA | Y | This test event (one test run) ran for a total of 27.0 hours. The facility is limited to producing no more than 529 batches of product per year. Product specification dictates batch time. Although only one batch was processed during this test event, the product type chosen contained material requiring the shortest batch time (27 hours) yielding the highest lbs CO/batch emission rate. Regarding the SCC# - this facility processes graphite.
1318281215 | GrafTech International Holdings Inc. | 11709 Madison Ave | Lakewood | 44107 |  | Cuyahoga | P034 | Graphite Rolling Line - equipped with a scrubber and a recuperative thermal oxidizer | 2012-10-02 | regenerative thermal oxidizer | Air Compliance Testing, Inc. | 0.6 TPH | 1.06 lbs CO/hour | 0.6 TPH | 0.63 lbs CO/hr | 10 | CO - Carbon Monoxide | PASS | NA | Y
1318281215 | GrafTech International Holdings Inc. | 11709 Madison Ave | Lakewood | 44107 |  | Cuyahoga | P034 | Graphite Rolling Line - equipped with a scrubber and a recuperative thermal oxidizer | 2012-10-02 | regenerative thermal oxidizer | Air Compliance Testing, Inc. |  |  |  |  | 7E | Nitrogen Dioxide | PASS | NA | Y | Tested pollutants: NO2, NO; Permitted Allowable Emission Rate = 1.52 lbs NOx/hour; Permitted Maximum Operating Rate = 0.6 TPH; Average Tested Emission Rate = 0.49 lbs NOx/hr; Average Tested Operating Rate = 0.6 TPH; Results = Passed; AFS Date = 2012-11-30 00:00:00.0; AFS ID = legacy)
1318281215 | GrafTech International Holdings Inc. | 11709 Madison Ave | Lakewood | 44107 |  | Cuyahoga | P034 | Graphite Rolling Line - equipped with a scrubber and a recuperative thermal oxidizer | 2012-10-02 | regenerative thermal oxidizer | Air Compliance Testing, Inc. |  |  |  |  | 7E | Nitrogen Oxide | PASS | NA | Y | Tested pollutants: NO2, NO; Permitted Allowable Emission Rate = 1.52 lbs NOx/hour; Permitted Maximum Operating Rate = 0.6 TPH; Average Tested Emission Rate = 0.49 lbs NOx/hr; Average Tested Operating Rate = 0.6 TPH; Results = Passed; AFS Date = 2012-11-30 00:00:00.0; AFS ID = legacy)
1318281215 | GrafTech International Holdings Inc. | 11709 Madison Ave | Lakewood | 44107 |  | Cuyahoga | P034 | Graphite Rolling Line - equipped with a scrubber and a recuperative thermal oxidizer | 2012-10-02 | regenerative thermal oxidizer | Air Compliance Testing, Inc. | 0.6 TPH | 15.6 lbs SO2/hour | 0.6 TPH | 0.89 lbs SO2/hr | 6C | SO2 - Sulfur Dioxide | PASS | NA | Y
1318281215 | GrafTech International Holdings Inc. | 11709 Madison Ave | Lakewood | 44107 |  | Cuyahoga | P035 | Graphite Rolling Line - equipped with a scrubber and a recuperative thermal oxidizer | 2012-10-02 | regenerative thermal oxidizer | Air Compliance Testing, Inc. | 0.6 TPH | 1.06 lbs CO/hour | 0.6 TPH | 0.63 lbs CO/hr | 10 | CO - Carbon Monoxide | PASS | NA | Y
1318281215 | GrafTech International Holdings Inc. | 11709 Madison Ave | Lakewood | 44107 |  | Cuyahoga | P035 | Graphite Rolling Line - equipped with a scrubber and a recuperative thermal oxidizer | 2012-10-02 | regenerative thermal oxidizer | Air Compliance Testing, Inc. |  |  |  |  | 7E | Nitrogen Oxide | PASS | NA | Y | Tested pollutants: NO2, NO; Permitted Allowable Emission Rate = 1.52 lbs NOx/hour; Permitted Maximum Operating Rate = 0.6 TPH; Average Tested Emission Rate = 0.49 lbs NOx/hr; Average Tested Operating Rate = 0.6 TPH; Results = Passed; AFS Date = 2012-11-30 00:00:00.0; AFS ID = legacy)
1318281215 | GrafTech International Holdings Inc. | 11709 Madison Ave | Lakewood | 44107 |  | Cuyahoga | P035 | Graphite Rolling Line - equipped with a scrubber and a recuperative thermal oxidizer | 2012-10-02 | regenerative thermal oxidizer | Air Compliance Testing, Inc. |  |  |  |  | 7E | Nitrogen Dioxide | PASS | NA | Y | Tested pollutants: NO2, NO; Permitted Allowable Emission Rate = 1.52 lbs NOx/hour; Permitted Maximum Operating Rate = 0.6 TPH; Average Tested Emission Rate = 0.49 lbs NOx/hr; Average Tested Operating Rate = 0.6 TPH; Results = Passed; AFS Date = 2012-11-30 00:00:00.0; AFS ID = legacy)
1318281215 | GrafTech International Holdings Inc. | 11709 Madison Ave | Lakewood | 44107 |  | Cuyahoga | P035 | Graphite Rolling Line - equipped with a scrubber and a recuperative thermal oxidizer | 2012-10-02 | regenerative thermal oxidizer | Air Compliance Testing, Inc. | 0.6 TPH | 15.6 lbs SO2/hour | 0.6 TPH | 0.89 lbs SO2/hr | 6C | SO2 - Sulfur Dioxide | PASS | NA | Y
1318281215 | GrafTech International Holdings Inc. | 11709 Madison Ave | Lakewood | 44107 |  | Cuyahoga | P036 | Graphite Rolling Line - equipped with a scrubber and a recuperative thermal oxidizer | 2012-10-02 | regenerative thermal oxidizer | Air Compliance Testing, Inc. |  |  |  |  | 7E | Nitrogen Oxide | PASS | NA | Y | Tested pollutants: NO2, NO; Permitted Allowable Emission Rate = 1.52 lbs NOx/hour; Permitted Maximum Operating Rate = 0.6 TPH; Average Tested Emission Rate = 0.49 lbs NOx/hr; Average Tested Operating Rate = 0.6 TPH; Results = Passed; AFS Date = 2012-11-30 00:00:00.0; AFS ID = legacy)
1318281215 | GrafTech International Holdings Inc. | 11709 Madison Ave | Lakewood | 44107 |  | Cuyahoga | P036 | Graphite Rolling Line - equipped with a scrubber and a recuperative thermal oxidizer | 2012-10-02 | regenerative thermal oxidizer | Air Compliance Testing, Inc. |  |  |  |  | 7E | Nitrogen Dioxide | PASS | NA | Y | Tested pollutants: NO2, NO; Permitted Allowable Emission Rate = 1.52 lbs NOx/hour; Permitted Maximum Operating Rate = 0.6 TPH; Average Tested Emission Rate = 0.49 lbs NOx/hr; Average Tested Operating Rate = 0.6 TPH; Results = Passed; AFS Date = 2012-11-30 00:00:00.0; AFS ID = legacy)
1318281215 | GrafTech International Holdings Inc. | 11709 Madison Ave | Lakewood | 44107 |  | Cuyahoga | P036 | Graphite Rolling Line - equipped with a scrubber and a recuperative thermal oxidizer | 2012-10-02 | regenerative thermal oxidizer | Air Compliance Testing, Inc. | 0.6 TPH | 15.6 lbs SO2/hour | 0.6 TPH | 0.89 lbs SO2/hr | 6C | SO2 - Sulfur Dioxide | PASS | NA | Y
1318281215 | GrafTech International Holdings Inc. | 11709 Madison Ave | Lakewood | 44107 |  | Cuyahoga | P036 | Graphite Rolling Line - equipped with a scrubber and a recuperative thermal oxidizer | 2012-10-02 | regenerative thermal oxidizer | Air Compliance Testing, Inc. | 0.6 TPH | 1.06 lbs CO/hour | 0.6 TPH | 0.63 lbs CO/hr | 10 | CO - Carbon Monoxide | PASS | NA | Y
1318281215 | GrafTech International Holdings Inc. | 11709 Madison Ave | Lakewood | 44107 |  | Cuyahoga | P037 | Graphite Rolling Line - equipped with a scrubber and a recuperative thermal oxidizer | 2012-10-02 | regenerative thermal oxidizer | Air Compliance Testing, Inc. | 0.6 TPH | 15.6 lbs SO2/hour | 0.6 TPH | 0.89 lbs SO2/hr | 6C | SO2 - Sulfur Dioxide | PASS | NA | Y
1318281215 | GrafTech International Holdings Inc. | 11709 Madison Ave | Lakewood | 44107 |  | Cuyahoga | P037 | Graphite Rolling Line - equipped with a scrubber and a recuperative thermal oxidizer | 2012-10-02 | regenerative thermal oxidizer | Air Compliance Testing, Inc. |  |  |  |  | 7E | Nitrogen Oxide | PASS | NA | Y | Tested pollutants: NO2, NO; Permitted Allowable Emission Rate = 1.52 lbs NOx/hour; Permitted Maximum Operating Rate = 0.6 TPH; Average Tested Emission Rate = 0.49 lbs NOx/hr; Average Tested Operating Rate = 0.6 TPH; Results = Passed; AFS Date = 2012-11-30 00:00:00.0; AFS ID = legacy)
1318281215 | GrafTech International Holdings Inc. | 11709 Madison Ave | Lakewood | 44107 |  | Cuyahoga | P037 | Graphite Rolling Line - equipped with a scrubber and a recuperative thermal oxidizer | 2012-10-02 | regenerative thermal oxidizer | Air Compliance Testing, Inc. | 0.6 TPH | 1.06 lbs CO/hour | 0.6 TPH | 0.63 lbs CO/hr | 10 | CO - Carbon Monoxide | PASS | NA | Y
1318281215 | GrafTech International Holdings Inc. | 11709 Madison Ave | Lakewood | 44107 |  | Cuyahoga | P037 | Graphite Rolling Line - equipped with a scrubber and a recuperative thermal oxidizer | 2012-10-02 | regenerative thermal oxidizer | Air Compliance Testing, Inc. |  |  |  |  | 7E | Nitrogen Dioxide | PASS | NA | Y | Tested pollutants: NO2, NO; Permitted Allowable Emission Rate = 1.52 lbs NOx/hour; Permitted Maximum Operating Rate = 0.6 TPH; Average Tested Emission Rate = 0.49 lbs NOx/hr; Average Tested Operating Rate = 0.6 TPH; Results = Passed; AFS Date = 2012-11-30 00:00:00.0; AFS ID = legacy)
1318400068 | FEDERAL METAL CO | 7250 DIVISION ST | Bedford | 44146 |  | Cuyahoga | P007 | Rocking Furnace F-3 rated at 8.0MM BTU/hr using an oxy-fuel burner to melt brass and bronze scrap metal. | 2012-05-30 | baghouse | Custom Stack Analysis | 40,000 lbs/charge | 3.4 lbs/hr pe; 0.022 grain/dscf | max | 0.11 lbs/hr pe; 0.00024 grain/dscf | 5 | PE - Primary PM (Includes Filterables + Condensibles) | PASS | NA | Y | Inital report recieved 6/27/2012. Revised copy 7/12/2012.
1318400068 | FEDERAL METAL CO | 7250 DIVISION ST | Bedford | 44146 |  | Cuyahoga | P007 | Rocking Furnace F-3 rated at 8.0MM BTU/hr using an oxy-fuel burner to melt brass and bronze scrap metal. | 2012-05-30 | baghouse | Custom Stack Analysis | 40,000 lbs/charge | <10% | max | 0% | 9 | Visible Emissions | PASS | NA | Y | Inital report recieved 6/27/2012. Revised copy 7/12/2012.
1318407499 | Agmet LLC | 7800 MEDUSA ST. | Oakwood | 44146 |  | Cuyahoga | P001 | A 6-ton per hour, 30 mmBTU/hr, natural gas-fired, rotary, co-current, calcining kiln combined with a 1-ton per hour, 1.4 mmBtu/hr natural gas-fired carbonizer, with an afterburner, quench tower and a 15,000 dscfm baghouse. The carbonizer will also act as an alternative fuel source for the calciner. | 2012-11-29 | Baghouse(Filter/Baghouse): Calciner baghouse | Blue Mountain Environmental Management Corporation | 6 tons/hour | 2 pounds/hour | 1.8 tons/hour | 0.23 pounds/hour | 5 | PE - Primary PM (Includes Filterables + Condensibles) | PASS | NA | Y
1318407499 | Agmet LLC | 7800 MEDUSA ST. | Oakwood | 44146 |  | Cuyahoga | P001 | A 6-ton per hour, 30 mmBTU/hr, natural gas-fired, rotary, co-current, calcining kiln combined with a 1-ton per hour, 1.4 mmBtu/hr natural gas-fired carbonizer, with an afterburner, quench tower and a 15,000 dscfm baghouse. The carbonizer will also act as an alternative fuel source for the calciner. | 2012-11-29 | Afterburner(Thermal Incinerator): Calciner afterburner | Blue Mountain Environmental Management Corporation | 6 tons/hour | 0.625 pounds/hour | 1.8 tons/hour | 0.33 pounds/hour | 25A | VOC - Volatile Organic Compounds | PASS | NA | Y | The material throughput is less than 30% of the emissions unit's permitted rate. However, Agmet asserts that the material processed during the test event was their worst case scenario material which would generate the highest amount of VOC emissions. The throughput was limited by the upper cross-over temperature which reached its maximum capacity of 1391 F. Throughput is determined by the temperature required to process each specific material. According to Agmet, a higher throughput material which which may require a lower temperature would yield lower VOC emissions.
1318578704 | DuPont Vespel Parts and Shapes, Inc. | 6200 Hillcrest Dr | Valley View | 44125 | 4624 | Cuyahoga | P001 | Oven #7 for impregnation | 2012-07-17 | NA | O'BRIEN & GERE ENGINEERS, INC. | 2.91 gal/6 hrs (batch) | 3 lbs/hr VOC | 1.45 gal/2.5 hrs (batch) | 0.52 lbs VOC/hr & <0.001 lb MDA/hr | 18 | VOC - Volatile Organic Compounds | PASS | NA | Y | Source was tested to satisfy the testing requirements of the PTIO #P0109232.
1318578709 | Allega Asphalt Paving Co - Canal Road Yard | 5585 Canal Rd | Valley View | 44280 |  | Cuyahoga | P901 | 400 TPH Asphalt Plant and Storage Tanks with a 70,000 ACFM Pulse Jet Baghouse. | 2012-07-10 | Baghouse | Custom Stack Analysis, LLC | 300 | .058 lbs/ton | 227.67 TPH | .03712 lbs/ton | 6 | SO2 - Sulfur Dioxide | PASS | NA | Y
1318578709 | Allega Asphalt Paving Co - Canal Road Yard | 5585 Canal Rd | Valley View | 44280 |  | Cuyahoga | P901 | 400 TPH Asphalt Plant and Storage Tanks with a 70,000 ACFM Pulse Jet Baghouse. | 2012-07-10 | Baghouse | Custom Stack Analysis, LLC |  |  |  |  | 7E | Nitrogen Oxide | PASS | NA | Y | Tested pollutants: NO2, NO; Permitted Allowable Emission Rate = .053 lbs/ton; Permitted Maximum Operating Rate = 300; Average Tested Emission Rate = .05087 lbs/ton; Average Tested Operating Rate = 227.67 TPH; Results = Passed; AFS Date = 2012-09-27 00:00:00.0; AFS ID = legacy)
1318578709 | Allega Asphalt Paving Co - Canal Road Yard | 5585 Canal Rd | Valley View | 44280 |  | Cuyahoga | P901 | 400 TPH Asphalt Plant and Storage Tanks with a 70,000 ACFM Pulse Jet Baghouse. | 2012-07-10 | Baghouse | Custom Stack Analysis, LLC | 300 | .010 lbs/ton | 227.67 TPH | .08714 lbs/ton | 25 | Total non-methane organic compound | PASS | NA | Y
1318578709 | Allega Asphalt Paving Co - Canal Road Yard | 5585 Canal Rd | Valley View | 44280 |  | Cuyahoga | P901 | 400 TPH Asphalt Plant and Storage Tanks with a 70,000 ACFM Pulse Jet Baghouse. | 2012-07-10 | Baghouse | Custom Stack Analysis, LLC | 300 | .013 lbs/ton | 227.67 TPH | .011558 lbs/ton | 10 | CO - Carbon Monoxide | PASS | NA | Y
1318578709 | Allega Asphalt Paving Co - Canal Road Yard | 5585 Canal Rd | Valley View | 44280 |  | Cuyahoga | P901 | 400 TPH Asphalt Plant and Storage Tanks with a 70,000 ACFM Pulse Jet Baghouse. | 2012-07-10 | Baghouse | Custom Stack Analysis, LLC | 300 | 20% as a 3 m/avg. | 227.67 TPH | 0% as a 3 m/avg. | 9 | Visible Emissions | PASS | NA | Y
1318578709 | Allega Asphalt Paving Co - Canal Road Yard | 5585 Canal Rd | Valley View | 44280 |  | Cuyahoga | P901 | 400 TPH Asphalt Plant and Storage Tanks with a 70,000 ACFM Pulse Jet Baghouse. | 2012-07-10 | Baghouse | Custom Stack Analysis, LLC | 300 | .030 gr/dscf | 227.67 TPH | .00772 gr/dscf | 5 | PE - Primary PM (Includes Filterables + Condensibles) | PASS | NA | N | Test report was submitted 30 days late and once review process began, reviwer discovered that moisture numbers in all three test runs were incorrectly transfered from field M4 sheet to Iso calculation sheet. Upon discovering this, reviewer requested resubmittal of report which showed Isokinetics to be out of compliance. However, test report was accepted given that the sample rate was high and the facility was still well within compliance.
1318578709 | Allega Asphalt Paving Co - Canal Road Yard | 5585 Canal Rd | Valley View | 44280 |  | Cuyahoga | P901 | 400 TPH Asphalt Plant and Storage Tanks with a 70,000 ACFM Pulse Jet Baghouse. | 2012-07-10 | Baghouse | Custom Stack Analysis, LLC |  |  |  |  | 7E | Nitrogen Dioxide | PASS | NA | Y | Tested pollutants: NO2, NO; Permitted Allowable Emission Rate = .053 lbs/ton; Permitted Maximum Operating Rate = 300; Average Tested Emission Rate = .05087 lbs/ton; Average Tested Operating Rate = 227.67 TPH; Results = Passed; AFS Date = 2012-09-27 00:00:00.0; AFS ID = legacy)
1318958523 | FABRIZI RECYCLING | 7719 Race Rd. | North Ridgeville | 44039 |  | Lorain | F001 | IROCK 200 TPH portable concrete recycling plant with screener and conveyors | 2012-11-09 | Water Suppression | Air Compliance Testing, Inc. | 250 tons/hour | 20% opacity as a 6 minute average | 250 tons/hour | 7.6% opacity as a 6 minute average | 9 | Visible Emissions | PASS | NA | Y | The purpose of this test was to determine the percent opacity of the VEs at the Front End Loader to Hopper, 250 TPH Crusher, Screener, Conveyor 1, and Conveyor 2 associated with F001 during maximum achievable operations. Testing was performed to satisfy the testing requirements to Ohio EPA PTI No. 13-04666. As a result of the drive motor breaking, Run 2 at the 250 TPH Crusher and Run 1 at Conveyor 1 and 2 ended after 58-minutes. Run 3 at the 250 TPH Crusher is to be rescheduled.
1409000018 | BARRETT PAVING MATERIALS - FAIRFIELD BC | 107 RIVER CIRCLE DRIVE | Fairfield | 45014 |  | Butler | P902 | Drum mix asphalt plant w/fabric filter including oil-fired dryer, hot aggregate elevator, and silos - modification | 2012-07-26 | BAGHOUSE | INDUSTRIAL AIR SCIENCE | 320 TPH | 18.6 LB/HR | 265.9 TPH | 0.00 LB/HR | 6 | SO2 - Sulfur Dioxide | PASS | NA | Y
1409000018 | BARRETT PAVING MATERIALS - FAIRFIELD BC | 107 RIVER CIRCLE DRIVE | Fairfield | 45014 |  | Butler | P902 | Drum mix asphalt plant w/fabric filter including oil-fired dryer, hot aggregate elevator, and silos - modification | 2012-07-26 | BAGHOUSE | INDUSTRIAL AIR SCIENCE | 320 TPH | 10.35 LB/HR | 265.9 TPH | 0.53 LB/HR | 5 | PE - Primary PM (Includes Filterables + Condensibles) | PASS | NA | Y
1409000018 | BARRETT PAVING MATERIALS - FAIRFIELD BC | 107 RIVER CIRCLE DRIVE | Fairfield | 45014 |  | Butler | P902 | Drum mix asphalt plant w/fabric filter including oil-fired dryer, hot aggregate elevator, and silos - modification | 2012-07-26 | BAGHOUSE | INDUSTRIAL AIR SCIENCE |  |  |  |  | 7E | Nitrogen Dioxide | PASS | NA | Y | Tested pollutants: NO2, NO; Permitted Allowable Emission Rate = 17.6 LB/HR; Permitted Maximum Operating Rate = 320 TPH; Average Tested Emission Rate = 12.8 LB/HR; Average Tested Operating Rate = 265.9 TPH; Results = Passed; AFS Date = 2012-09-27 00:00:00.0; AFS ID = legacy)
1409000018 | BARRETT PAVING MATERIALS - FAIRFIELD BC | 107 RIVER CIRCLE DRIVE | Fairfield | 45014 |  | Butler | P902 | Drum mix asphalt plant w/fabric filter including oil-fired dryer, hot aggregate elevator, and silos - modification | 2012-07-26 | BAGHOUSE | INDUSTRIAL AIR SCIENCE |  |  |  |  | 7E | Nitrogen Oxide | PASS | NA | Y | Tested pollutants: NO2, NO; Permitted Allowable Emission Rate = 17.6 LB/HR; Permitted Maximum Operating Rate = 320 TPH; Average Tested Emission Rate = 12.8 LB/HR; Average Tested Operating Rate = 265.9 TPH; Results = Passed; AFS Date = 2012-09-27 00:00:00.0; AFS ID = legacy)
1409000018 | BARRETT PAVING MATERIALS - FAIRFIELD BC | 107 RIVER CIRCLE DRIVE | Fairfield | 45014 |  | Butler | P902 | Drum mix asphalt plant w/fabric filter including oil-fired dryer, hot aggregate elevator, and silos - modification | 2012-07-26 | BAGHOUSE | INDUSTRIAL AIR SCIENCE | 320 TPH | 141.4 LB/HR | 265.9 TPH | 13.0 LB/HR | 10 | CO - Carbon Monoxide | PASS | NA | Y
1409000018 | BARRETT PAVING MATERIALS - FAIRFIELD BC | 107 RIVER CIRCLE DRIVE | Fairfield | 45014 |  | Butler | P902 | Drum mix asphalt plant w/fabric filter including oil-fired dryer, hot aggregate elevator, and silos - modification | 2012-07-26 | BAGHOUSE | INDUSTRIAL AIR SCIENCE | 320 TPH | 32.6 LB/HR | 265.9 TPH | 4.6 LB/HR | 25 | Total non-methane organic compound | PASS | NA | Y
1409000896 | Duke Energy Indiana, Madison Generating Station | 5657 Kennel Road | Trenton | 45067 |  | Butler | P001 | 84.65 Megawatt (Nominal) Simple-Cycle Combustion Turbine No.1 | 2012-06-19 | LOW NOX COMBUSTORS | GRACE CONSULTING | 80 MW | SEE COMMENTS | 73 MW | SEE COMMENTS | RATA | Facility-Wide Permit Requirements | PASS | NA | Y | REQUIREMENT PARAMETER UNITS RA ALLOWABLE PART 75 NOX PPM 0.800 +/- 12ppm PART 75 NOX LB/MMBTU 0.004 +/- .015 lb/mmBtu PART 75 O2 PERCENT 1.11% 10% PART 60 NOX PPM @ 15% O2 19.51% 20% PART 60 NOX LB/HR 2.16% 20% *Using a standard of of 196.0 lb/hr in the Relative Accuracy calculation PART 60 CO PPM 0.416 +/- 5ppm PART 60 CO PPM @ 15% O2 0.441 +/- 5ppm PART 60 CO LB/HR 1.42% 10% *Using a standard of of 196.0 lb/hr in the Relative Accuracy calculation
1409000896 | Duke Energy Indiana, Madison Generating Station | 5657 Kennel Road | Trenton | 45067 |  | Butler | P002 | 84.65 Megawatt (Nominal) Simple-Cycle Combustion Turbine No 2 | 2012-06-19 | LOW NOX COMBUSTORS | GRACE CONSULTING | 80 MW | SEE COMMENTS | 72 MW | SEE COMMENTS | RATA | Facility-Wide Permit Requirements | PASS | NA | Y | REQUIREMENT PARAMETER UNITS RA ALLOWABLE PART 75 NOX PPM 1.611 +/- 12ppm PART 75 NOX LB/MMBTU 0.008 +/- 0.015 lb/mmBtu PART 75 O2 PERCENT 3.39% 10% PART 60 NOX PPM @ 15% O2 2.133 +/- 12ppm PART 60 NOX LB/HR 3.63% 20% (calculated using the emission standard of 196.0 lb/hr) PART 60 CO PPM 0.678 +/- 5ppm PART 60 CO PPM @ 15% O2 0.512 +/- 5ppm PART 60 CO LB/HR 1.73% 10% (calculated using the emission standard of 54.0 lb/hr)
1409000896 | Duke Energy Indiana, Madison Generating Station | 5657 Kennel Road | Trenton | 45067 |  | Butler | P003 | 84.65 Megawatt (Nominal) simple-cycle combustion turbine No. 3 | 2012-06-20 | LOW NOX COMBUSTORS | GRACE CONSULTING | 80 MW | SEE COMMENTS | 72 MW | SEE COMMENTS | RATA | Facility-Wide Permit Requirements | PASS | NA | Y | REQUIREMENT PARAMETER UNITS RA ALLOWABLE PART 75 NOX PPM 0.72% 10% PART 75 NOX LB/MMBTU 3.59% 10% PART 75 O2 PERCENT 1.23% 10% PART 60 NOX PPM @ 15% O2 3.46% 20% PART 60 NOX LB/HR 3.61% 20% PART 60 CO PPM 0.497 PPM +/- 5ppm PART 60 CO PPM @ 15% O2 0.549 PPM +/- 5ppm PART 60 CO LB/HR 2.21% 10% (calculated using the emission standard of 54.0 lb/hr)
1409000896 | Duke Energy Indiana, Madison Generating Station | 5657 Kennel Road | Trenton | 45067 |  | Butler | P004 | 84.65 Megawatt (Nominal) simple-cycle combustion turbine No. 4 | 2012-06-20 | LOW NOX COMBUSTORS | GRACE CONSULTING | 80 MW | SEE COMMENTS | 72 MW | SEE COMMENTS | RATA | Facility-Wide Permit Requirements | PASS | NA | Y | REQUIREMENT PARAMETER UNITS RA ALLOWABLE PART 75 NOX PPM 6.24% 10% PART 75 NOX LB/MMBTU 4.00% 10% PART 75 O2 PERCENT 1.96% 10% PART 60 NOX PPM @ 15% O2 2.78% 20% PART 60 NOX LB/HR 3.99% 20% PART 60 CO PPM 0.854 PPM +/- 5ppm PART 60 CO PPM @ 15% O2 0.740 PPM +/- 5ppm PART 60 CO LB/HR 3.03% 10% (calculated using the emission standard of 54.0 lb/hr)
1409000896 | Duke Energy Indiana, Madison Generating Station | 5657 Kennel Road | Trenton | 45067 |  | Butler | P005 | 84.65 Megawatt (Nominal) simple-cycle combustion turbine No. 5 | 2012-06-21 | LOW NOX COMBUSTORS | GRACE CONSULTING | 80 MW | SEE COMMENTS | 73 MW | SEE COMMENTS | RATA | Facility-Wide Permit Requirements | PASS | NA | Y | REQUIREMENT PARAMETER UNITS RA ALLOWABLE PART 75 NOX PPM 3.20% 10% PART 75 NOX LB/MMBTU 2.74% 10% PART 75 O2 PERCENT 0.58% 10% PART 60 NOX PPM @ 15% O2 2.33% 20% PART 60 NOX LB/HR 2.73% 20% PART 60 CO PPM 0.470 PPM +/- 5ppm PART 60 CO PPM @ 15% O2 0.416 PPM +/- 5ppm PART 60 CO LB/HR 1.92% 10% (calculated using the emission standard of 54.0 lb/hr)
1409000896 | Duke Energy Indiana, Madison Generating Station | 5657 Kennel Road | Trenton | 45067 |  | Butler | P006 | 84.65 Megawatt (Nominal) simple-cycle combustion turbine No. 6 | 2012-06-21 | LOW NOX COMBUSTORS | GRACE CONSULTING | 80 MW | SEE COMMENTS | 73 MW | SEE COMMENTS | RATA | Facility-Wide Permit Requirements | PASS | NA | Y | REQUIREMENT PARAMETER UNITS RA ALLOWABLE PART 75 NOX PPM 4.95% 10% PART 75 NOX LB/MMBTU 2.79% 10% PART 75 O2 PERCENT 1.14% 10% PART 60 NOX PPM @ 15% O2 2.18% 20% PART 60 NOX LB/HR 2.79% 20% PART 60 CO PPM 0.319 PPM +/- 5ppm PART 60 CO PPM @ 15% O2 0.275 PPM +/- 5ppm PART 60 CO LB/HR 1.22% 10% (calculated using the emission standard of 54.0 lb/hr)
1409000896 | Duke Energy Indiana, Madison Generating Station | 5657 Kennel Road | Trenton | 45067 |  | Butler | P007 | 84.65 Megawatt (Nominal) simple-cycle combustion turbine No. 7 | 2012-06-22 | LOW NOX COMBUSTORS | GRACE CONSULTING | 80 MW | SEE COMMENTS | 77 MW | SEE COMMENTS | RATA | Facility-Wide Permit Requirements | PASS | NA | Y | REQUIREMENT PARAMETER UNITS RA ALLOWABLE PART 75 NOX PPM 0.467 PPM +/- 12ppm PART 75 NOX LB/MMBTU 6.68% 10% PART 75 O2 PERCENT 1.02% 10% PART 60 NOX PPM @ 15% O2 5.78% 20% PART 60 NOX LB/HR 6.70% 20% PART 60 CO PPM 1.109 PPM +/- 5ppm PART 60 CO PPM @ 15% O2 1.099 PPM +/- 5ppm PART 60 CO LB/HR 3.17% 10% (calculated using the emission standard of 54.0 lb/hr)
1409000896 | Duke Energy Indiana, Madison Generating Station | 5657 Kennel Road | Trenton | 45067 |  | Butler | P008 | 84.65 Megawatt (Nominal) simple-cycle combustion turbine No. 8 | 2012-06-22 | LOW NOX COMBUSTORS | GRACE CONSULTING | 80 MW | SEE COMMENTS | 75MW | SEE COMMENTS | RATA | Facility-Wide Permit Requirements | PASS | NA | Y | REQUIREMENT PARAMETER UNITS RA ALLOWABLE PART 75 NOX PPM 0.611 PPM +/- 12ppm PART 75 NOX LB/MMBTU 0.002 PPM +/- 0.015ppm PART 75 O2 PERCENT 0.57% 10% PART 60 NOX PPM @ 15% O2 9.09% 20% PART 60 NOX LB/HR 9.40% 20% PART 60 CO PPM 0.929 PPM +/- 5ppm PART 60 CO PPM @ 15% O2 0.931 PPM +/- 5ppm PART 60 CO LB/HR 4.31% 10% (calculated using the emission standard of 54.0 lb/hr)
1409010006 | AK Steel Corporation | 1801 Crawford Street | Middletown | 45043 | 0001 | Butler | B918 | Wilputte Underjet 76-oven Coke Battery | 2012-01-18 | Baghouse & Flare | Environmental Quality Management | 125 mmBtu/hr | 0.18 lbs/mmBtu | 132 mmBtu/hr | 0.051 lbs/mmBtu | 5 | PE - Primary PM (Includes Filterables + Condensibles) | PASS | NA | Y | Emissions testing for Particulate Matter and visible opacity was performed on the coke oven combustion stack for the purpose of developing a possible EVEL in accordance with OAC 3745-17-07(C). An administrative discretionary exemption letter was obtained from OEPA on January 6th, 2012 in accordance with OAC 3745-31-03(A)(3)(f). 7 runs were performed. The tested emission rate for each run was below the permitted allowable emission rate. Run PM emission rate (lb/mmBtu) Highest 6 min avg opacity (non-overlapping) (%) 2nd Highest 6 min avg opacity (non-overlapping)(%) 1 0.027 22.2 17.7 2 0.069 32.3 30.4 3 0.034
1409010006 | AK Steel Corporation | 1801 Crawford Street | Middletown | 45043 | 0001 | Butler | P023 | Continuous steel pickling line | 2012-06-28 | FUME SCRUBBER | ENVIRONMENTAL QUALITY MANAGEMENT INC | 625 TPH | 18.0 PPM | 226.1 TPH | 9.04 PPM | 26A | Hydrochloric Acid (Hydrogen Chloride) | PASS | NA | Y | Production during testing was calculated to be 226.1 TPH. The pressure drop across the packed scrubber was found to be 5.01 inches of water. The Average Scrubber Recirculating Water Flow Rate and the Average Scrubber Make-Up water flow rate during testing were found to be 166.8 and 5.03 GPM respectively.
1409010006 | AK Steel Corporation | 1801 Crawford Street | Middletown | 45043 | 0001 | Butler | P010 | 598 MMBtu/hr Slab Furnace including 305 MMBtu/hr Waste Heat Boiler | 2012-11-15 | NA | ENVIRONMENTAL QUALITY MANAGEMENT | 305 mmBtu/hr | NA | See Memo | See Memo | 7E | Nitrogen Dioxide | PASS | NA | Y | THIS TEST WAS CONDUCTED IN ACCORDANCE WITH PART 75 APPENDIX E REQUIREMENTS. THE BOILER WAS BURNING COKE OVEN GAS WITH A NATURAL GAS PILOT LIGHT DURING TESTING. NO COKE OVEN GAS IS BURNED AT THE LOW LOAD (PILOT LIGHT ONLY), THEREFORE NO RESULTS ARE REPORTED FOR THIS LOAD SCENARIO. THE UNIT''S MAXIMUM CAPACITY WHILE BURNING COKE OVEN GAS IS SIGNIFICANTLY LOWER THAN THE PERMIT RATED CAPACITY. SEE THE RESULTS OF TESTING BELOW. LOAD MMBTU/HR NOX LB/MMBTU O2 (%) LOW NA NA NA MID-LOW 56.4 0.315 17.5 MID-HIGH 159.6 0.505 12.9 HIGH 108.7 0.358 14.3
1409010006 | AK Steel Corporation | 1801 Crawford Street | Middletown | 45043 | 0001 | Butler | P010 | 598 MMBtu/hr Slab Furnace including 305 MMBtu/hr Waste Heat Boiler | 2012-11-15 | NA | ENVIRONMENTAL QUALITY MANAGEMENT | 305 mmBtu/hr | NA | See Memo | See Memo | 7E | Nitrogen Oxide | PASS | NA | Y | THIS TEST WAS CONDUCTED IN ACCORDANCE WITH PART 75 APPENDIX E REQUIREMENTS. THE BOILER WAS BURNING COKE OVEN GAS WITH A NATURAL GAS PILOT LIGHT DURING TESTING. NO COKE OVEN GAS IS BURNED AT THE LOW LOAD (PILOT LIGHT ONLY), THEREFORE NO RESULTS ARE REPORTED FOR THIS LOAD SCENARIO. THE UNIT''S MAXIMUM CAPACITY WHILE BURNING COKE OVEN GAS IS SIGNIFICANTLY LOWER THAN THE PERMIT RATED CAPACITY. SEE THE RESULTS OF TESTING BELOW. LOAD MMBTU/HR NOX LB/MMBTU O2 (%) LOW NA NA NA MID-LOW 56.4 0.315 17.5 MID-HIGH 159.6 0.505 12.9 HIGH 108.7 0.358 14.3
1409010006 | AK Steel Corporation | 1801 Crawford Street | Middletown | 45043 | 0001 | Butler | P010 | 598 MMBtu/hr Slab Furnace including 305 MMBtu/hr Waste Heat Boiler | 2012-11-16 | NA | ENVIRONMENTAL QUALITY MANAGEMENT | 305 mmBtu/hr | NA | See Memo | See Memo | 7E | Nitrogen Dioxide | PASS | NA | Y | THIS TESTING WAS ACTUALLY CONDUCTED ON 11/15/2012, BUT COULD NOT BE ENTERED FOR THAT DATE SINCE ANOTHER METHOD 7E TEST WAS PERFORMED ON THE SAME UNIT THAT DAY. THIS TEST WAS CONDUCTED IN ACCORDANCE WITH PART 75 APPENDIX E REQUIREMENTS. THE BOILER WAS BURNING NATURAL GAS DURING TESTING. SEE THE RESULTS OF TESTING BELOW. LOAD MMBTU/HR NOX LB/MMBTU O2 (%) LOW 4.7 0.078 20.6 MID-LOW 109.7 0.283 15.2 MID-HIGH 207.2 0.495 12.1 HIGH 307.0 0.705 9.9
1409010006 | AK Steel Corporation | 1801 Crawford Street | Middletown | 45043 | 0001 | Butler | P010 | 598 MMBtu/hr Slab Furnace including 305 MMBtu/hr Waste Heat Boiler | 2012-11-16 | NA | ENVIRONMENTAL QUALITY MANAGEMENT | 305 mmBtu/hr | NA | See Memo | See Memo | 7E | Nitrogen Oxide | PASS | NA | Y | THIS TESTING WAS ACTUALLY CONDUCTED ON 11/15/2012, BUT COULD NOT BE ENTERED FOR THAT DATE SINCE ANOTHER METHOD 7E TEST WAS PERFORMED ON THE SAME UNIT THAT DAY. THIS TEST WAS CONDUCTED IN ACCORDANCE WITH PART 75 APPENDIX E REQUIREMENTS. THE BOILER WAS BURNING NATURAL GAS DURING TESTING. SEE THE RESULTS OF TESTING BELOW. LOAD MMBTU/HR NOX LB/MMBTU O2 (%) LOW 4.7 0.078 20.6 MID-LOW 109.7 0.283 15.2 MID-HIGH 207.2 0.495 12.1 HIGH 307.0 0.705 9.9
1409010006 | AK Steel Corporation | 1801 Crawford Street | Middletown | 45043 | 0001 | Butler | P024 | Continuous steel pickling line, with tension leveler | 2012-11-29 | FUME SCRUBBER | EQM | 728 TPH | 18 PPM | 262.6 TPH (SEE MEMO) | 1.43 PPM (SEE MEMO) | 26A | Hydrochloric Acid (Hydrogen Chloride) | PASS | NA | Y | UNIT OPERATED ONLY AT 36% MAX CAPACITY. SCRUBBER PRESSURE DROP = 6.17"H20 SCRUBBER WATER RECIRCULATION FLOW RATE = 162.8 GPM AVERAGE MAKE-UP WATER FLOW RATE = 4.25 GPM AVERAGE TESTED EMISSION RATE IS FROM THREE RUNS OUT OF FOUR PERFORMED AS PERMITTED BY 40 CFR SEC 63.1161(A)(2)
1409011031 | SunCoke Energy Middletown Operations | 3353 Yankee Road | Middletown | 45042 |  | Butler | F004 | Coke and breeze handling and processing | 2012-04-16 | Fabric Filter Bag House | URS Corporation | 140 Tons/hr | 0.008 gr/dscf & 3.43 lb/hr | 203 Tons/hr | 0.002 gr/dscf & 0.37 lb/hr | 5 | PE - Primary PM (Includes Filterables + Condensibles) | PASS | NA | Y | Average Baghouse Pressure Drop during testing was found to be 7.8 (in of H2O)
1409011031 | SunCoke Energy Middletown Operations | 3353 Yankee Road | Middletown | 45042 |  | Butler | P901 | Heat Recovery Coke Battery including Charging, Main Stack, Waste Heat Stack and Pushing emissions | 2012-04-16 | Fabric Filter Bag House | URS Corporation | 208 Tons/hr coal charged | 0.0081 lb/Ton of Dry Coal Charged & 3.7 lb/hr | 230 Tons/hr coal charged | 0.0002 lb/Tons of Dry Coal Charged & 0.13 lb/hr | 5 | PE - Primary PM (Includes Filterables + Condensibles) | PASS | NA | Y | Average Baghouse Pressure Drop during testing was found to be 5.5 (in of H2O). Testing was performed in accordance with 40 CFR 63.309
1409011031 | SunCoke Energy Middletown Operations | 3353 Yankee Road | Middletown | 45042 |  | Butler | P901 | Heat Recovery Coke Battery including Charging, Main Stack, Waste Heat Stack and Pushing emissions | 2012-04-17 | Multiclone | URS Corporation | 208 Tons/hr Coal Charged | NA | 253.8 Tons/hr Coal Charged | 0.009 lbs/hr, 0.000011 lbs/Ton of Coal Charged, 0.000016 lbs/Ton of Coke Pushed | 12 | Pb - Lead | PASS | NA | Y | Maximum multiclone pressure drop during the test=4.7 in H2O Minimum multiclone fan amp reading during test=65 amps Testing was performed in accordance with 40 CFR Part 63.7322
1409011031 | SunCoke Energy Middletown Operations | 3353 Yankee Road | Middletown | 45042 |  | Butler | P901 | Heat Recovery Coke Battery including Charging, Main Stack, Waste Heat Stack and Pushing emissions | 2012-04-17 | Multiclone | URS Corporation | 208 Tons/hr Coal Charged | 10.0 lbs/hr | 253.8 Tons/hr Coal Charged | 0.017 lbs/hr | 25A | Total Hydrocarbons | PASS | NA | Y | Maximum multiclone pressure drop during the test=4.7 in H2O Minimum multiclone fan amp reading during test=65 amps Testing was performed in accordance with 40 CFR Part 63.7322
1409011031 | SunCoke Energy Middletown Operations | 3353 Yankee Road | Middletown | 45042 |  | Butler | P901 | Heat Recovery Coke Battery including Charging, Main Stack, Waste Heat Stack and Pushing emissions | 2012-04-17 | Multiclone | URS Corporation | 208 Tons/hr Coal Charged | 0.063 lb/Ton of Coal Charged & 31.5 lb/hr | 253.8 Tons/hr Coal Charged | 0.012 lb/Tons of Coal Charged & 10.46 lb/hr | 10 | CO - Carbon Monoxide | PASS | NA | Y | Maximum multiclone pressure drop during the test=4.7 in H2O Minimum multiclone fan amp reading during test=65 amps Testing was performed in accordance with 40 CFR Part 63.7322
1409011031 | SunCoke Energy Middletown Operations | 3353 Yankee Road | Middletown | 45042 |  | Butler | P901 | Heat Recovery Coke Battery including Charging, Main Stack, Waste Heat Stack and Pushing emissions | 2012-04-17 | Multiclone | URS Corporation | 208 Tons/hr Coal Charged | 0.098 lb/Ton of Coal Charged & 49.0 lb/hr | 253.8 Tons/hr Coal Charged | 0.014 lb/Tons of Coal Charged & 12.57 lb/hr | 6C | SO2 - Sulfur Dioxide | PASS | NA | Y | Maximum multiclone pressure drop during the test=4.7 in H2O Minimum multiclone fan amp reading during test=65 amps Testing was performed in accordance with 40 CFR Part 63.7322
1409011031 | SunCoke Energy Middletown Operations | 3353 Yankee Road | Middletown | 45042 |  | Butler | P901 | Heat Recovery Coke Battery including Charging, Main Stack, Waste Heat Stack and Pushing emissions | 2012-04-17 | Multiclone | URS Corporation |  |  |  |  | 7E | Nitrogen Oxide | PASS | NA | Y | Tested pollutants: NO2, NO; Permitted Allowable Emission Rate = 0.019 lb/Ton of Coal Charged & 9.5 lb/hr; Permitted Maximum Operating Rate = 208 Tons/hr Coal Charged; Average Tested Emission Rate = 0.0009 lb/Tons of Coal Charged & 0.83 lb/hr; Average Tested Operating Rate = 253.8 Tons/hr Coal Charged; Results = Passed; AFS Date = 2012-08-01 00:00:00.0; AFS ID = legacy) Maximum multiclone pressure drop during the test=4.7 in H2O Minimum multiclone fan amp reading during test=65 amps Testing was performed in accordance with 40 CFR Part 63.7322
1409011031 | SunCoke Energy Middletown Operations | 3353 Yankee Road | Middletown | 45042 |  | Butler | P901 | Heat Recovery Coke Battery including Charging, Main Stack, Waste Heat Stack and Pushing emissions | 2012-04-17 | Multiclone | URS Corporation |  |  |  |  | 7E | Nitrogen Dioxide | PASS | NA | Y | Tested pollutants: NO2, NO; Permitted Allowable Emission Rate = 0.019 lb/Ton of Coal Charged & 9.5 lb/hr; Permitted Maximum Operating Rate = 208 Tons/hr Coal Charged; Average Tested Emission Rate = 0.0009 lb/Tons of Coal Charged & 0.83 lb/hr; Average Tested Operating Rate = 253.8 Tons/hr Coal Charged; Results = Passed; AFS Date = 2012-08-01 00:00:00.0; AFS ID = legacy) Maximum multiclone pressure drop during the test=4.7 in H2O Minimum multiclone fan amp reading during test=65 amps Testing was performed in accordance with 40 CFR Part 63.7322
1409011031 | SunCoke Energy Middletown Operations | 3353 Yankee Road | Middletown | 45042 |  | Butler | P901 | Heat Recovery Coke Battery including Charging, Main Stack, Waste Heat Stack and Pushing emissions | 2012-04-17 | Multiclone | URS Corporation | 137 Tons/hr Coke Pushed | 0.04 lb/Ton of Coke Pushed & 14.3 lb/hr | 170 Tons/hr Coke Pushed | 0.016 lb/Tons of Coke Pushed & 9.92 lb/hr | 5 | PE - Primary PM (Includes Filterables + Condensibles) | PASS | NA | Y | Maximum multiclone pressure drop during the test=4.7 in H2O Minimum multiclone fan amp reading during test=65 amps Testing was performed in accordance with 40 CFR Part 63.7322
1409011031 | SunCoke Energy Middletown Operations | 3353 Yankee Road | Middletown | 45042 |  | Butler | P901 | Heat Recovery Coke Battery including Charging, Main Stack, Waste Heat Stack and Pushing emissions | 2012-04-18 | Lime Spray Dryer Bag House | URS Corporation | 208 Tons/hr of Coal Charged | NA | 253.8 Tons/hr of Coal Charged | 8.47E-3 lbs/hr | 29 | Mercury, as HG; Alkyl & Aryl CMPNDS; Elemental & Inorganic Forms | PASS | NA | Y | Average Bag House Slurry Flow=27.60 (GPM) Average Bag House Pressure Drop=6.85 (in H2O)
1409011031 | SunCoke Energy Middletown Operations | 3353 Yankee Road | Middletown | 45042 |  | Butler | P901 | Heat Recovery Coke Battery including Charging, Main Stack, Waste Heat Stack and Pushing emissions | 2012-04-18 | Lime Spray Dryer Bag House | URS Corporation | 208 Tons/hr of Coal Charged | 0.005 gr/dscf & 10.7 lbs/hr | 253.8 Tons/hr of Coal Charged | 0.0003 gr/dscf & 0.5 lbs/hr | 5 | PE - Primary PM (Includes Filterables + Condensibles) | PASS | NA | Y | Average Bag House Slurry Flow=27.60 (GPM) Average Bag House Pressure Drop=6.85 (in H2O)
1409011031 | SunCoke Energy Middletown Operations | 3353 Yankee Road | Middletown | 45042 |  | Butler | P901 | Heat Recovery Coke Battery including Charging, Main Stack, Waste Heat Stack and Pushing emissions | 2012-04-18 | Lime Spray Dryer Bag House | URS Corporation |  |  |  |  | 7E | Nitrogen Oxide | PASS | NA | Y | Tested pollutants: NO2, NO; Permitted Allowable Emission Rate = 1 lb/Ton of Coal & 104.2 lbs/hr; Permitted Maximum Operating Rate = 208 Tons/hr of Coal Charged; Average Tested Emission Rate = 0.52 lb/Ton of Coal & 51.6 lbs/hr; Average Tested Operating Rate = 253.8 Tons/hr of Coal Charged; Results = Passed; AFS Date = 2012-08-01 00:00:00.0; AFS ID = legacy) Average Bag House Slurry Flow=27.60 (GPM) Average Bag House Pressure Drop=6.85 (in H2O)
1409011031 | SunCoke Energy Middletown Operations | 3353 Yankee Road | Middletown | 45042 |  | Butler | P901 | Heat Recovery Coke Battery including Charging, Main Stack, Waste Heat Stack and Pushing emissions | 2012-04-18 | Lime Spray Dryer Bag House | URS Corporation |  |  |  |  | 7E | Nitrogen Dioxide | PASS | NA | Y | Tested pollutants: NO2, NO; Permitted Allowable Emission Rate = 1 lb/Ton of Coal & 104.2 lbs/hr; Permitted Maximum Operating Rate = 208 Tons/hr of Coal Charged; Average Tested Emission Rate = 0.52 lb/Ton of Coal & 51.6 lbs/hr; Average Tested Operating Rate = 253.8 Tons/hr of Coal Charged; Results = Passed; AFS Date = 2012-08-01 00:00:00.0; AFS ID = legacy) Average Bag House Slurry Flow=27.60 (GPM) Average Bag House Pressure Drop=6.85 (in H2O)
1409011031 | SunCoke Energy Middletown Operations | 3353 Yankee Road | Middletown | 45042 |  | Butler | P901 | Heat Recovery Coke Battery including Charging, Main Stack, Waste Heat Stack and Pushing emissions | 2012-04-18 | Lime Spray Dryer Bag House | URS Corporation | 208 Tons/hr of Coal Charged | NA | 253.8 Tons/hr of Coal Charged | 2.67E-3 lbs/hr | 29 | Pb - Lead | PASS | NA | Y | Average Bag House Slurry Flow=27.60 (GPM) Average Bag House Pressure Drop=6.85 (in H2O)
1409011031 | SunCoke Energy Middletown Operations | 3353 Yankee Road | Middletown | 45042 |  | Butler | P901 | Heat Recovery Coke Battery including Charging, Main Stack, Waste Heat Stack and Pushing emissions | 2012-04-18 | Lime Spray Dryer Bag House | URS Corporation |  |  |  |  | 23 | Dibenzo-P-Dioxin | PASS | NA | Y | Tested pollutants: 262124, 132649; Permitted Allowable Emission Rate = NA; Permitted Maximum Operating Rate = 208 Tons/hr of Coal Charged; Average Tested Emission Rate = 7.05E-13 (gr/dscf); Average Tested Operating Rate = 253.8 Tons/hr of Coal Charged; Results = Passed; AFS Date = 2012-08-01 00:00:00.0; AFS ID = legacy) Average Bag House Slurry Flow=27.60 (GPM) Average Bag House Pressure Drop=6.85 (in H2O)
1409011031 | SunCoke Energy Middletown Operations | 3353 Yankee Road | Middletown | 45042 |  | Butler | P901 | Heat Recovery Coke Battery including Charging, Main Stack, Waste Heat Stack and Pushing emissions | 2012-04-18 | Lime Spray Dryer Bag House | URS Corporation |  |  |  |  | 23 | Polychlorinated Dibenzofurans (Furans) (Dibenzofurans) | PASS | NA | Y | Tested pollutants: 262124, 132649; Permitted Allowable Emission Rate = NA; Permitted Maximum Operating Rate = 208 Tons/hr of Coal Charged; Average Tested Emission Rate = 7.05E-13 (gr/dscf); Average Tested Operating Rate = 253.8 Tons/hr of Coal Charged; Results = Passed; AFS Date = 2012-08-01 00:00:00.0; AFS ID = legacy) Average Bag House Slurry Flow=27.60 (GPM) Average Bag House Pressure Drop=6.85 (in H2O)
1409011031 | SunCoke Energy Middletown Operations | 3353 Yankee Road | Middletown | 45042 |  | Butler | P901 | Heat Recovery Coke Battery including Charging, Main Stack, Waste Heat Stack and Pushing emissions | 2012-04-18 | Lime Spray Dryer Bag House | URS Corporation | 208 Tons/hr of Coal Charged | 14.8 lbs/hr | 253.8 Tons/hr of Coal Charged | 0.6 lbs/hr | 26A | Hydrochloric Acid (Hydrogen Chloride) | PASS | NA | Y | Average Bag House Slurry Flow=27.60 (GPM) Average Bag House Pressure Drop=6.85 (in H2O)
1409011031 | SunCoke Energy Middletown Operations | 3353 Yankee Road | Middletown | 45042 |  | Butler | P901 | Heat Recovery Coke Battery including Charging, Main Stack, Waste Heat Stack and Pushing emissions | 2012-04-18 | Lime Spray Dryer Bag House | URS Corporation | 208 Tons/hr of Coal Charged | 4.67 lbs/hr | 253.8 Tons/hr of Coal Charged | 1.77 lbs/hr | 25A | Total Hydrocarbons | PASS | NA | Y | Average Bag House Slurry Flow=27.60 (GPM) Average Bag House Pressure Drop=6.85 (in H2O)
1409011031 | SunCoke Energy Middletown Operations | 3353 Yankee Road | Middletown | 45042 |  | Butler | P901 | Heat Recovery Coke Battery including Charging, Main Stack, Waste Heat Stack and Pushing emissions | 2012-04-18 | Lime Spray Dryer Bag House | URS Corporation | 208 Tons/hr of Coal Charged | 21.81 lbs/hr & 20 ppm | 253.8 Tons/hr of Coal Charged | 0.13 lbs/hr & 0.17 ppm | 10 | CO - Carbon Monoxide | PASS | NA | Y | Average Bag House Slurry Flow=27.60 (GPM) Average Bag House Pressure Drop=6.85 (in H2O)
1409011031 | SunCoke Energy Middletown Operations | 3353 Yankee Road | Middletown | 45042 |  | Butler | P901 | Heat Recovery Coke Battery including Charging, Main Stack, Waste Heat Stack and Pushing emissions | 2012-04-18 | Lime Spray Dryer Bag House | URS Corporation | 208 Tons/hr of Coal Charged | 300 lbs/hr (3hr block average) & 192.0 lbs/hr (24hr block average) | 253.8 Tons/hr of Coal Charged | 143 lbs/hr | 6C | SO2 - Sulfur Dioxide | PASS | NA | Y | Average Bag House Slurry Flow=27.60 (GPM) Average Bag House Pressure Drop=6.85 (in H2O)
1409011031 | SunCoke Energy Middletown Operations | 3353 Yankee Road | Middletown | 45042 |  | Butler | P901 | Heat Recovery Coke Battery including Charging, Main Stack, Waste Heat Stack and Pushing emissions | 2012-06-26 | NA | URS Corporation | 20.8 Tons/hr of Coal Charged (for the 20 ovens serviced by HRSG #4) | 0.0069 lb/hr from a single HRSG Bypass Stack | 18.88 Tons/hr of Coal Charged (for the 20 ovens serviced by HRSG #4) | 0.0029 lb/hr | 29 | Mercury, as HG; Alkyl & Aryl CMPNDS; Elemental & Inorganic Forms | PASS | NA | Y | Compliance testing is required for 1 of the 5 HRSG Bypass stacks servicing the 100 oven coke battery. This compliance test was performed on HRSG bypass stack #4 which services coke ovens 61 through 80. The max and tested operating rates are based off of the coal charged to the 20 ovens serviced by HRSG by pass stack #4 ((20 ovens*50Tons of coal charged per oven)/48 hour coking cycle)=20.8 Tons/hr coal charged.
1409011031 | SunCoke Energy Middletown Operations | 3353 Yankee Road | Middletown | 45042 |  | Butler | P901 | Heat Recovery Coke Battery including Charging, Main Stack, Waste Heat Stack and Pushing emissions | 2012-06-26 | NA | URS Corporation | 20.8 Tons/hr of Coal Charged (for the 20 ovens serviced by HRSG #4) | 21.0 lbs/hr & 0.049 gr/dscf from a single HRSG stack | 18.88 Tons/hr of Coal Charged (for the 20 ovens serviced by HRSG #4) | 5.2 lbs/hr & 0.013 gr/dscf | 5 | PE - Primary PM (Includes Filterables + Condensibles) | PASS | NA | Y | Compliance testing is required for 1 of the 5 HRSG Bypass stacks servicing the 100 oven coke battery. This compliance test was performed on HRSG bypass stack #4 which services coke ovens 61 through 80. The max and tested operating rates are based off of the coal charged to the 20 ovens serviced by HRSG by pass stack #4 ((20 ovens*50Tons of coal charged per oven)/48 hour coking cycle)=20.8 Tons/hr coal charged max production rate. Actual production rate during testing was 18.88 Tons/hr or 90.7% of maximum rated production rate.
1409011031 | SunCoke Energy Middletown Operations | 3353 Yankee Road | Middletown | 45042 |  | Butler | P901 | Heat Recovery Coke Battery including Charging, Main Stack, Waste Heat Stack and Pushing emissions | 2012-06-26 | NA | URS Corporation | 20.8 Tons/hr of Coal Charged (for the 20 ovens serviced by HRSG #4) | 498.33 lb/hr & 23.92 lb/Ton of coal from a single HRSG stack | 18.88 Tons/hr of Coal Charged (for the 20 ovens serviced by HRSG #4) | 268.93 lb/hr & 14.24 lb/Ton of Coal | 6C | SO2 - Sulfur Dioxide | PASS | NA | Y | Compliance testing is required for 1 of the 5 HRSG Bypass stacks servicing the 100 oven coke battery. This compliance test was performed on HRSG bypass stack #4 which services coke ovens 61 through 80. The max and tested operating rates are based off of the coal charged to the 20 ovens serviced by HRSG by pass stack #4 ((20 ovens*50Tons of coal charged per oven)/48 hour coking cycle)=20.8 Tons/hr coal charged max production rate. Actual production rate during testing was 18.88 Tons/hr or 90.7% of maximum rated production rate.
1409011031 | SunCoke Energy Middletown Operations | 3353 Yankee Road | Middletown | 45042 |  | Butler | P901 | Heat Recovery Coke Battery including Charging, Main Stack, Waste Heat Stack and Pushing emissions | 2012-06-26 | NA | URS Corporation | 20.8 Tons/hr of Coal Charged (for the 20 ovens serviced by HRSG #4) | 0.055 TPY from all HRSG Bypass Stacks | 18.88 Tons/hr of Coal Charged (for the 20 ovens serviced by HRSG #4) | 0.082 lb/hr from HRSG Bypass Stack #4 | 29 | Pb - Lead | PASS | NA | Y | Compliance testing is required for 1 of the 5 HRSG Bypass stacks servicing the 100 oven coke battery. This compliance test was performed on HRSG bypass stack #4 which services coke ovens 61 through 80. The max and tested operating rates are based off of the coal charged to the 20 ovens serviced by HRSG by pass stack #4 ((20 ovens*50Tons of coal charged per oven)/48 hour coking cycle)=20.8 Tons/hr coal charged max production rate. Actual production rate during testing was 18.88 Tons/hr or 90.7% of maximum rated production rate.
1409030403 | MB MANUFACTURING CORPORATION | 2904 SYMMES ROAD | FAIRFIELD | 45014 |  | Butler | B001 | 15 mmBtu/hr Konus Dutch Oven-type Wood-fired Heat Exchanger w/Multiclone | 2012-05-02 | MULTICLONE | ENVIRONMENTAL QUALITY MANAGEMENT | 15 MMBTU/HR | 20% OPACITY AS A 6-MIN AVERAGE | 29.35 MMBTU/HR | 0% Opacity (maximum 6 min average) | 9 | Visible Emissions | PASS | NA | Y | This is a retest from October 5, 2011
1409030403 | MB MANUFACTURING CORPORATION | 2904 SYMMES ROAD | FAIRFIELD | 45014 |  | Butler | B001 | 15 mmBtu/hr Konus Dutch Oven-type Wood-fired Heat Exchanger w/Multiclone | 2012-05-02 | MULTICLONE | ENVIRONMENTAL QUALITY MANAGEMENT | 15 MMBTU/HR | 0.35 LB/MMBTU | 29.31 MMBTU/HR | 0.15 LB/MMBTU | 5 | PE - Primary PM (Includes Filterables + Condensibles) | PASS | NA | Y
1409040243 | City of Hamilton Department of Public Utilities | 960 North Third Street | Hamilton | 45011 |  | Butler | B008 | Natural Gas-Fired Boiler equipped with low NOx burners (Original coal-fired boiler installed in 1964 retrofitted to combust only natural gas) | 2012-05-24 | dry scrubber(lime injection) & Baghouse | GRACE CONSULTING, INC | 50 MW (729 MMBtu/hr) | Memo | SEE MEMO FIELD | SEE MEMO FIELD | RATA | Facility-Wide Permit Requirements | PASS | NA | Y | PARAMETER UNITS RA ALLOWABLE MW NOX LB/MMBTU 2.31% 10% 12 CO2 PERCENT 4.33% 10% 12 FLOW (H) SCFH 4.32% 10% 21 FLOW (M) SCFH 1.18% 10% 12
1409040243 | City of Hamilton Department of Public Utilities | 960 North Third Street | Hamilton | 45011 |  | Butler | B009 | 729 mmBtu/hour Pulverized Coal and Natural Gas-Fired Boiler, equipped with a lime injection dry scrubber system and baghouse, as well as an electrostatic precipitator (ESP) to be used as a back-up control device if the baghouse is not in service | 2012-06-21 | dry scrubber(lime injection) & Baghouse | GRACE CONSULTING, INC | 50 MW (729 MMBtu/hr) | Memo | SEE MEMO FIELD | SEE MEMO FIELD | RATA | Facility-Wide Permit Requirements | PASS | NA | Y | PARAMETER UNITS RA ALLOWABLE MW NOX LB/MMBTU 2.08% 10% 33 NOX PPM 3.94% 10% 33 CO2 PERCENT 2.38% 10% 33 SO2 PPM 3.02% 10% 33 SO2 LB/MMBtu 1.31% 10% 33 FLOW (H) SCFH 2.59% 10% 50 FLOW (L) SCFH 2.32% 10% 33
1409040897 | OMEGA JV2 Hamilton Peaking Station | 8000 N. Gilmore Road | Hamilton | 45015 |  | Butler | P001 | 32 MW (422.57 MMBtu./hr) Natural Gas-Fired Combustion Turbine with Water Injection | 2012-08-14 | WATER INJECTION | GRACE CONSULTING | 423 MMBTU/HR, 32 MW | SEE COMMENTS | 15 MW | SEE COMMENTS | RATA | Facility-Wide Permit Requirements | PASS | NA | Y | PARAMETER UNITS RA ALLOWABLE NOX LB/MMBTU 4.92% 10% NOX PPM 1.73% 10% NOX LB/HR 1.32% 10% CO PPM 4.37% 10% CO LB/HR 4.39% 10% VOC LB/HR 1.30% 10% standard used 75.7 lb/hr O2 PERCENT 1.27% 10% H2O PERCENT 0.92% 10% Flow (Normal) KSCFH 0.29% 10%
1409090081 | Miami University | Cole Service Building | Oxford | 45056 |  | Butler | B014 | Boiler No. 4 - 132 mmBtu/hour Natural Gas and No. 2 Fuel Oil-fired Boiler | 2012-01-25 | LOW NOX BURNERS | EQM | 100,000 lbs of steam per hr | Note | 53,000lbs of steam per hr | Note | RATA | Facility-Wide Permit Requirements | PASS | NA | Y | pollutant Units Limit (%) tested Relative Accuracy(%) NOx lb/mmBtu <20 12.7 NOx ppm <20 10.5 O2 % <1.0 0.01
1409090081 | Miami University | Cole Service Building | Oxford | 45056 |  | Butler | P001 | 5732 KW Lean Burn Natural Gas Fired 4-stroke Reciprocating Engine | 2012-09-05 | CATALYTIC OXIDIZER | ENVIRONMENTAL QUALITY MANAGEMENT | 5732 kW | 3.3 LB/HR; 93% CONTROL | 5400.0 kW | 0.17 LB/HR; 99.0% CONTROL | 10 | CO - Carbon Monoxide | PASS | NA | Y | Average Catalytic Oxidizer during testing was 942 degrees F Average Pressure across the Catalytic Oxidizer was 7.0 inches of water column
1409090081 | Miami University | Cole Service Building | Oxford | 45056 |  | Butler | P002 | 5732 KW Lean Burn Natural Gas Fired 4-stroke Reciprocating Engine | 2012-09-05 | CATALYTIC OXIDIZER | ENVIRONMENTAL QUALITY MANAGEMENT | 5732 kW | 3.3 LB/HR; 93% DE | 5650.0 kW | 0.09 LB/HR; 99.4% DE | 10 | CO - Carbon Monoxide | PASS | NA | Y | Catalytic Oxidizer Temperatures averaged 905 degrees F during the test The Pressure Drop across the Catalytic Oxidizer averaged 7.1 inches of water column during the test
1409120656 | Duke Energy Kentucky, Woodsdale Generating Station | 2100 Woodsdale Road | Trenton | 45067 | 0000 | Butler | B003 |  | 2012-05-30 | WATER INJECTION | GRACE CONSULTING INC |  |  |  |  | 7E | Nitrogen Dioxide | PASS | NA | Y | Tested pollutants: NO2, NO; Permitted Allowable Emission Rate = 42 PPM @ 15%O2; Permitted Maximum Operating Rate = 90 MW; Average Tested Emission Rate = 36.64 PPM @ 15%O2; Average Tested Operating Rate = 80 MW; Results = Passed; AFS Date = 2012-09-27 00:00:00.0; AFS ID = legacy) THIS TEST WAS CONDUCTED IN ACCORDANCE WITH PART 75 APPENDIX E REQUIREMENTS. THE RESULTS LISTED AT THE LEFT ARE THE RESULTS OF THE HIGH LOAD NOX COMPLIANCE PORTION. THE COMPLETE RESULTS OF ALL LOADS ARE LISTED BELOW. LOAD MW LB/MMBTU PPM@15%O2 HIGH 80 0.135 36.64 HIGH-MID 55 0.141 33.17 LOW-MID 30 0.120 32.09 LOW 05 0.090 24.53
1409120656 | Duke Energy Kentucky, Woodsdale Generating Station | 2100 Woodsdale Road | Trenton | 45067 | 0000 | Butler | B003 |  | 2012-05-30 | WATER INJECTION | GRACE CONSULTING INC |  |  |  |  | 7E | Nitrogen Oxide | PASS | NA | Y | Tested pollutants: NO2, NO; Permitted Allowable Emission Rate = 42 PPM @ 15%O2; Permitted Maximum Operating Rate = 90 MW; Average Tested Emission Rate = 36.64 PPM @ 15%O2; Average Tested Operating Rate = 80 MW; Results = Passed; AFS Date = 2012-09-27 00:00:00.0; AFS ID = legacy) THIS TEST WAS CONDUCTED IN ACCORDANCE WITH PART 75 APPENDIX E REQUIREMENTS. THE RESULTS LISTED AT THE LEFT ARE THE RESULTS OF THE HIGH LOAD NOX COMPLIANCE PORTION. THE COMPLETE RESULTS OF ALL LOADS ARE LISTED BELOW. LOAD MW LB/MMBTU PPM@15%O2 HIGH 80 0.135 36.64 HIGH-MID 55 0.141 33.17 LOW-MID 30 0.120 32.09 LOW 05 0.090 24.53
1409120656 | Duke Energy Kentucky, Woodsdale Generating Station | 2100 Woodsdale Road | Trenton | 45067 | 0000 | Butler | B003 |  | 2012-05-31 | WATER INJECTION | GRACE CONSULTING INC |  |  |  |  | 7E | Nitrogen Oxide | PASS | NA | Y | Tested pollutants: NO2, NO; Permitted Allowable Emission Rate = 65 PPM @ 15%O2; Permitted Maximum Operating Rate = 90 MW; Average Tested Emission Rate = 51.27 PPM @ 15%O2; Average Tested Operating Rate = 76 MW; Results = Passed; AFS Date = 2012-09-27 00:00:00.0; AFS ID = legacy) THIS TEST WAS CONDUCTED IN ACCORDANCE WITH PART 75 APPENDIX E REQUIREMENTS. THE RESULTS LISTED AT THE LEFT ARE THE RESULTS OF THE HIGH LOAD NOX COMPLIANCE PORTION. THE COMPLETE RESULTS OF ALL LOADS ARE LISTED BELOW. LOAD MW LB/MMBTU PPM@15%O2 HIGH 76 0.189 51.72 HIGH-MID 55 0.211 57.20 LOW-MID 30 0.238 64.51 LOW 05 0.221 15.97
1409120656 | Duke Energy Kentucky, Woodsdale Generating Station | 2100 Woodsdale Road | Trenton | 45067 | 0000 | Butler | B003 |  | 2012-05-31 | WATER INJECTION | GRACE CONSULTING INC |  |  |  |  | 7E | Nitrogen Dioxide | PASS | NA | Y | Tested pollutants: NO2, NO; Permitted Allowable Emission Rate = 65 PPM @ 15%O2; Permitted Maximum Operating Rate = 90 MW; Average Tested Emission Rate = 51.27 PPM @ 15%O2; Average Tested Operating Rate = 76 MW; Results = Passed; AFS Date = 2012-09-27 00:00:00.0; AFS ID = legacy) THIS TEST WAS CONDUCTED IN ACCORDANCE WITH PART 75 APPENDIX E REQUIREMENTS. THE RESULTS LISTED AT THE LEFT ARE THE RESULTS OF THE HIGH LOAD NOX COMPLIANCE PORTION. THE COMPLETE RESULTS OF ALL LOADS ARE LISTED BELOW. LOAD MW LB/MMBTU PPM@15%O2 HIGH 76 0.189 51.72 HIGH-MID 55 0.211 57.20 LOW-MID 30 0.238 64.51 LOW 05 0.221 15.97
1413000507 | Arch Materials, LLC | 4438 State Route 276 | Batavia | 45103 |  | Clermont | P001 | Lime Processing Plant with Crushing, Screening and Conveying | 2012-06-05 | N/A | Rogers Group, INC. | 2,500,000 TPY | 10 to 15% depending (See Memo) | 648 Tons/hour | MEMO | 9 | Visible Emissions | PASS | NA | Y | Conveyors are permitted 10% opacity limits Crushers are permitted 15% opacity limits Conveyor C416- 2.5% Conveyor C406 to Conveyor C407 -0.2% Top of cone crusher surge bins -0.3% Top of cone crusher- 2.0% Top of cone crusher R- 0.7% Bottom of cone crushers L and R and conveyor C408 to Conveyor C419 - 5.7% Conveyor C419 chute to Conveyor C421 - 1.4% Conveyor C419 to Conveyor C422 - 1.4% Conveyor C435 - 0.2% Conveyor C436 - 0.4% Conveyor C427 - 1.6% Conveyor C432 to Conveyor C443 -5.2% Conveyor C424 to Conveyor C425 -1.7% Fines plant (conveyor C426 to conveyor C445) - 1.7 Fines plant (conveyor S246 to conveyor C448) - 0.7% Fines plant (screen S246 to conveyor C447) - 0.3% Fines plant (screen S246 to conveyor C406) - 1.5% Conveyor C428- 0.5%
1413000540 | Global Scrap Management Inc. | 4340 Batavia Road | Batavia | 45103 |  | Clermont | P001 | Secondary Aluminum Group 1 Reverberatory Melting Furnace, natural-gas fired with 18 mmBtu/hour heat input and 4.5 TPH maximum melt capacity, equipped with a baghouse | 2012-03-29 | Lime Injection Baghouse with Leak Detection | Shaw E & I, Inc. |  |  |  |  | 23 | Polychlorinated Dibenzofurans (Furans) (Dibenzofurans) | PASS | NA | Y | Tested pollutants: 262124, 132649; Permitted Allowable Emission Rate = 15 ug of D/F TEQ/Mg of feed per charge; Permitted Maximum Operating Rate = 4.5 TPH; Average Tested Emission Rate = 0.000001 ug og D/F TEQ/Mg of feed per charge; Average Tested Operating Rate = 1.5 TPH; Results = Passed; AFS Date = 2012-06-27 00:00:00.0; AFS ID = legacy) Production was only 33% of maximum rated capacity during testing.
1413000540 | Global Scrap Management Inc. | 4340 Batavia Road | Batavia | 45103 |  | Clermont | P001 | Secondary Aluminum Group 1 Reverberatory Melting Furnace, natural-gas fired with 18 mmBtu/hour heat input and 4.5 TPH maximum melt capacity, equipped with a baghouse | 2012-03-29 | Lime Injection Baghouse with Leak Detection | Shaw E & I, Inc. | 4.5 TPH | 0.015 grains/dscf | 1.5 TPH | 0.0019 grains/dscf | 5 | PE - Primary PM (Includes Filterables + Condensibles) | PASS | NA | Y | Production was only 33% of maximum rated capacity during testing. Both filterable and condensable portions are included in the particulate emission rate. Filterable Portion: 0.0012 grains/dscf Condensable Portion: 0.0007 grains/dscf
1413000540 | Global Scrap Management Inc. | 4340 Batavia Road | Batavia | 45103 |  | Clermont | P001 | Secondary Aluminum Group 1 Reverberatory Melting Furnace, natural-gas fired with 18 mmBtu/hour heat input and 4.5 TPH maximum melt capacity, equipped with a baghouse | 2012-03-29 | Lime Injection Baghouse with Leak Detection | Shaw E & I, Inc. |  |  |  |  | 23 | Dibenzo-P-Dioxin | PASS | NA | Y | Tested pollutants: 262124, 132649; Permitted Allowable Emission Rate = 15 ug of D/F TEQ/Mg of feed per charge; Permitted Maximum Operating Rate = 4.5 TPH; Average Tested Emission Rate = 0.000001 ug og D/F TEQ/Mg of feed per charge; Average Tested Operating Rate = 1.5 TPH; Results = Passed; AFS Date = 2012-06-27 00:00:00.0; AFS ID = legacy) Production was only 33% of maximum rated capacity during testing.
1413090154 | W. H. Zimmer Power Station | 1781 US Route 52 | Moscow | 45153 | 9705 | Clermont | B008 | 603 MMBtu/hr Natural-Gas Fired Auxiliary Boiler B, with fuel oil backup | 2012-07-10 | LOW NOX BURNERS | GRACE CONSULTING, INC. |  |  |  |  | 7 | Nitrogen Oxide | PASS | NA | Y | Tested pollutants: NO2, NO; Permitted Allowable Emission Rate = 0.10 lb/mmBtu; Permitted Maximum Operating Rate = 603 MMBTU/HR (375 KPPH Steam); Average Tested Emission Rate = 0.096 lb/mmBtu; Average Tested Operating Rate = 448.86 mmBtu/hr (315.33 KPPH steam); Results = Passed; AFS Date = 2012-09-27 00:00:00.0; AFS ID = legacy)
1413090154 | W. H. Zimmer Power Station | 1781 US Route 52 | Moscow | 45153 | 9705 | Clermont | B008 | 603 MMBtu/hr Natural-Gas Fired Auxiliary Boiler B, with fuel oil backup | 2012-07-10 | LOW NOX BURNERS | GRACE CONSULTING, INC. |  |  |  |  | 7 | Nitrogen Dioxide | PASS | NA | Y | Tested pollutants: NO2, NO; Permitted Allowable Emission Rate = 0.10 lb/mmBtu; Permitted Maximum Operating Rate = 603 MMBTU/HR (375 KPPH Steam); Average Tested Emission Rate = 0.096 lb/mmBtu; Average Tested Operating Rate = 448.86 mmBtu/hr (315.33 KPPH steam); Results = Passed; AFS Date = 2012-09-27 00:00:00.0; AFS ID = legacy)
1413090154 | W. H. Zimmer Power Station | 1781 US Route 52 | Moscow | 45153 | 9705 | Clermont | B008 | 603 MMBtu/hr Natural-Gas Fired Auxiliary Boiler B, with fuel oil backup | 2012-07-10 | LOW NOX BURNERS | GRACE CONSULTING, INC. |  |  |  |  | 7E | Nitrogen Oxide | PASS | NA | Y | Tested pollutants: NO2, NO; Permitted Allowable Emission Rate = Memo; Permitted Maximum Operating Rate = 603 MMBTU/HR; Average Tested Emission Rate = Memo; Average Tested Operating Rate = Memo; Results = Passed; AFS Date = 2012-09-27 00:00:00.0; AFS ID = legacy) Below are the results of the NOx Appendix E Testing for 2012. Load Level Heat Input (mmBtu/hr) NOx (ppm) Nox (ppm @ 15% O2) NOx (lb/mmBtu) 4 449.167 63.93 24.76 0.096 3 345.867 54.90 21.84 0.085 2 226.533 53.00 21.97 0.086 1 135.933 40.90 20.63 0.080
1413090154 | W. H. Zimmer Power Station | 1781 US Route 52 | Moscow | 45153 | 9705 | Clermont | B008 | 603 MMBtu/hr Natural-Gas Fired Auxiliary Boiler B, with fuel oil backup | 2012-07-10 | LOW NOX BURNERS | GRACE CONSULTING, INC. |  |  |  |  | 7E | Nitrogen Dioxide | PASS | NA | Y | Tested pollutants: NO2, NO; Permitted Allowable Emission Rate = Memo; Permitted Maximum Operating Rate = 603 MMBTU/HR; Average Tested Emission Rate = Memo; Average Tested Operating Rate = Memo; Results = Passed; AFS Date = 2012-09-27 00:00:00.0; AFS ID = legacy) Below are the results of the NOx Appendix E Testing for 2012. Load Level Heat Input (mmBtu/hr) NOx (ppm) Nox (ppm @ 15% O2) NOx (lb/mmBtu) 4 449.167 63.93 24.76 0.096 3 345.867 54.90 21.84 0.085 2 226.533 53.00 21.97 0.086 1 135.933 40.90 20.63 0.080
1413090154 | W. H. Zimmer Power Station | 1781 US Route 52 | Moscow | 45153 | 9705 | Clermont | B007 | 603 MMBtu/hr Natural-Gas Fired Auxiliary Boiler A, with fuel oil backup | 2012-07-11 | LOW NOX BURNERS | GRACE CONSULTING, INC. |  |  |  |  | 7 | Nitrogen Dioxide | PASS | NA | Y | Tested pollutants: NO2, NO; Permitted Allowable Emission Rate = 0.10 lb/mmBtu; Permitted Maximum Operating Rate = 603 MMBTU/HR (375 KPPH Steam); Average Tested Emission Rate = 0.089 lb/mmBtu; Average Tested Operating Rate = 377.61 mmBtu/hr (311.67 KPPH steam); Results = Passed; AFS Date = 2012-09-27 00:00:00.0; AFS ID = legacy)
1413090154 | W. H. Zimmer Power Station | 1781 US Route 52 | Moscow | 45153 | 9705 | Clermont | B007 | 603 MMBtu/hr Natural-Gas Fired Auxiliary Boiler A, with fuel oil backup | 2012-07-11 | LOW NOX BURNERS | GRACE CONSULTING, INC. |  |  |  |  | 7 | Nitrogen Oxide | PASS | NA | Y | Tested pollutants: NO2, NO; Permitted Allowable Emission Rate = 0.10 lb/mmBtu; Permitted Maximum Operating Rate = 603 MMBTU/HR (375 KPPH Steam); Average Tested Emission Rate = 0.089 lb/mmBtu; Average Tested Operating Rate = 377.61 mmBtu/hr (311.67 KPPH steam); Results = Passed; AFS Date = 2012-09-27 00:00:00.0; AFS ID = legacy)
1413090154 | W. H. Zimmer Power Station | 1781 US Route 52 | Moscow | 45153 | 9705 | Clermont | B006 | 1426 MW coal fired boiler | 2012-10-04 | ESP, FLUE GAS DESULF (FGD) | GRACE CONSULTING | 1426 MW | SEE MEMO | ~1410 MW | SEE MEMO | RATA | Facility-Wide Permit Requirements | PASS | NA | Y | POLLUTANT UNITS RA / DIFFERENCE ALLOWABLE NOX LB/MMBTU 2.96% 10% SO2 PPM 2.43% 10% CO2 PERCENT 4.01% 10% FLOW(H) SCFH 1.32% 10% FLOW(M) SCFH 0.59% 10%
1413100008 | Duke Energy Ohio, W.C. Beckjord Station | 757 US Route 52 | New Richmond | 45157 | 9709 | Clermont | B005 | 2367 MMBtu/hr Pulverized Coal Dry Bottom Tangentially Fired Boiler, with ESP | 2012-05-01 | ESP | GRACE CONSULTING, INC. | 255 MW | 10% RA | ~249 MW | SEE MEMO | RATA | Facility-Wide Permit Requirements | PASS | NA | Y | PARAMETER UNITS RA Allowable BIAS NOx lb/mmbtu 1.73% 10% NO SO2 PPM 1.04% 10% NO CO2 % 2.53% 10% N/A
1413100008 | Duke Energy Ohio, W.C. Beckjord Station | 757 US Route 52 | New Richmond | 45157 | 9709 | Clermont | B005 | 2367 MMBtu/hr Pulverized Coal Dry Bottom Tangentially Fired Boiler, with ESP | 2012-05-02 | ESP | GRACE CONSULTING, INC. | 255 MW | 10% RA | ~250 MW | SEE MEMO | RATA | Facility-Wide Permit Requirements | PASS | NA | Y | PARAMETER UNITS RA Allowable BIAS NOx lb/mmbtu 2.89% 10% NO SO2 PPM 1.17% 10% NO CO2 % 2.52% 10% N/A Test was performed on June 2, 2011 but since there is a unit B00-1 database would not allow to save as it thought that B005-2 was the same unit.
1413100008 | Duke Energy Ohio, W.C. Beckjord Station | 757 US Route 52 | New Richmond | 45157 | 9709 | Clermont | B006 | 3979 MMBtu/hr Pulverized Coal Dry Bottom Tangentially Fired Boiler, with ESP | 2012-05-03 | ESP | GRACE CONSULTING, INC. | 434 MMBTU/HR | 10% RA | 413 MMBtu/Hr | SEE MEMO | RATA | Facility-Wide Permit Requirements | PASS | NA | Y | PARAMETER UNITS RA BIAS Allowable BAF NOX LB/MMBTU 0.84% NO 10% NA SO2 PPM 0.99% NO 10% NA CO2 PERCENT 2.83% NO 10% NA
1413100008 | Duke Energy Ohio, W.C. Beckjord Station | 757 US Route 52 | New Richmond | 45157 | 9709 | Clermont | B003 | 1215 MMBtu/hr Pulverized Coal Dry Bottom Wall Fired Boiler, with ESP | 2012-08-14 | ESP | GRACE CONSULTING, INC. | 143 MW | 10% RA | 110 MW | SEE MEMO | RATA | Facility-Wide Permit Requirements | PASS | NA | Y | PARAMETER UNITS RA ALLOWABLE BIAS NOX LB/MMBTU 1.50% 10% NO SO2 PPM 5.17% 10% NO CO2 PERCENT 6.38% 10% NO
1413100008 | Duke Energy Ohio, W.C. Beckjord Station | 757 US Route 52 | New Richmond | 45157 | 9709 | Clermont | B004 | 1423 MMBtu/hr Pulverized Coal Dry Bottom Tangentially Fired Boiler, with ESP | 2012-08-15 | ESP | GRACE CONSULTING, Inc | 162 MW | Memo | 148 MW | See Memo | RATA | Facility-Wide Permit Requirements | PASS | NA | Y | Below are the results of the annual gas RATA. RA limit NOX (LB/MMBTU) - 2.21 % 10% SO2 (PPM) - 5.52 % 10% CO2 (%) - 6.22% 10%
1431004368 | Valley Asphalt Corporation, Plant 29 | 11808 East St. Rt. 250 | Out_of_state_city | 47229 |  | Out_of_state_county | P901 | 350 TPH Portable Hot Mix Asphalt Plant #29 | 2012-08-28 | N/A | Industrial Air Services | 350 tons/hr | 0.13 lbs/ton | 228.7 tons/hr | 0.04 lbs/ton | 10 | CO - Carbon Monoxide | PASS | NA | Y | Compliance emission test in stars2 under report ID 55669
1431004368 | Valley Asphalt Corporation, Plant 29 | 11808 East St. Rt. 250 | Out_of_state_city | 47229 |  | Out_of_state_county | P901 | 350 TPH Portable Hot Mix Asphalt Plant #29 | 2012-08-28 | N/A | Industrial Air Services | 350 tons/hr | 0.066 lbs/ton | 228.7 tons/hr | 0.001 lbs/ton | 6 | SO2 - Sulfur Dioxide | PASS | NA | Y | Compliance emission test in stars2 under report ID 55669
1431004368 | Valley Asphalt Corporation, Plant 29 | 11808 East St. Rt. 250 | Out_of_state_city | 47229 |  | Out_of_state_county | P901 | 350 TPH Portable Hot Mix Asphalt Plant #29 | 2012-08-28 | N/A | Industrial Air Services | 350 tons/hr | 0.055 lbs/ton | 228.7 tons/hr | 0.058 lbs/ton | 7E | Nitrogen Oxide | FAIL | NA | Y | Compliance emission test in stars2 under report ID 55669
1431004368 | Valley Asphalt Corporation, Plant 29 | 11808 East St. Rt. 250 | Out_of_state_city | 47229 |  | Out_of_state_county | P901 | 350 TPH Portable Hot Mix Asphalt Plant #29 | 2012-08-28 | N/A | Industrial Air Services | 350 tons/hr | 0.055 lbs/ton | 228.7 tons/hr | 0.058 lbs/ton | 7E | Nitrogen Dioxide | FAIL | NA | Y | Compliance emission test in stars2 under report ID 55669
1431004368 | Valley Asphalt Corporation, Plant 29 | 11808 East St. Rt. 250 | Out_of_state_city | 47229 |  | Out_of_state_county | P901 | 350 TPH Portable Hot Mix Asphalt Plant #29 | 2012-08-28 | N/A | Industrial Air Services | 350 tons/hr | 0.032 lbs/ton | 228.7 tons/hr | 0.029 lbs/ton | 25 | Total non-methane organic compound | PASS | NA | Y | Compliance emission test in stars2 under report ID 55669
1431004368 | Valley Asphalt Corporation, Plant 29 | 11808 East St. Rt. 250 | Out_of_state_city | 47229 |  | Out_of_state_county | P901 | 350 TPH Portable Hot Mix Asphalt Plant #29 | 2012-08-28 | N/A | Industrial Air Services | 350 Ton/hr | 0.03 gr/dscf, 0.023 lbs/ton | 228.7 Ton/hr | 0.012 gr/dscf, 0.009 lbs/ton | 5 | PE - Primary PM (Includes Filterables + Condensibles) | PASS | NA | Y | Compliance emission test in stars2 under report ID 55669
1431010054 | INEOS ABS (USA) Corporation | 356 Three Rivers Parkway | Addyston | 45001 | 0039 | Hamilton | B007 | 155 mmBtu/hr coal fired boiler | 2012-08-10 | BAGHOUSE | SPECTRUM SYSTEMS INC | 155 MMBTU/HR; 120 KPPH STEAM | 20% RA | 84 KPPH STEAM | SEE MEMO | RATA | Facility-Wide Permit Requirements | PASS | NA | Y | PARAMETER UNITS RA ALLOWABLE NOX LB/MMBTU 2.20% 20% SO2 LB/MMBTU 5.22% 20%
1431070035 | BASF Corp | 4900 Este Avenue | Cincinnati | 45232 | 1491 | Hamilton | P058 | Hydrogentation/Fatty alcohol Fractionation Modification | 2012-09-21 | Non Assisted Flare/Combustor | BASF Corporation | Not Available | 99.9% destruction efficiency | 1.3 m/sec | See note | 22 | Fugitive Emissions | PASS | NA | Y | There were no fugitive emissions witnessed during this test. (0% fugitive emissions)
1431070849 | University of Cincinnati | Clifton Campus | Cincinnati | 45221 |  | Hamilton | N005 |  | 2012-06-26 | NA | Grace Consulting, Inc. | SEE MEMO | SEE MEMO | 96.3 lb/hr | SEE MEMO | 10 | CO - Carbon Monoxide | FAIL | NA | Y | Permitted Allowable Emission Rate: shall not exceed one hundred parts per million, by volume, on a dry basis, adjusted to seven percent oxygen in the exhaust stream as an hourly average CO ppmvd187.73 CO (lb/hr)3.18 CO (lb/dscf)1.37E-05 CO (lb/mmbtu)0.131 O2 (%)1.800 Testing for CO was done as an observation for emissions data.
1431070849 | University of Cincinnati | Clifton Campus | Cincinnati | 45221 |  | Hamilton | N005 |  | 2012-06-26 | NA | Grace Consulting, Inc. | 200 lb/hr | 0.10 lb/100 lbs waste material charged | 96.3 lb/hr | 1.07 lb/100 lbs waste material charged | 5 | PE - Primary PM (Includes Filterables + Condensibles) | FAIL | NA | Y
1431070849 | University of Cincinnati | Clifton Campus | Cincinnati | 45221 |  | Hamilton | N005 |  | 2012-06-26 | NA | Grace Consulting, Inc. | 200 lb/hr | SEE MEMO | 96.3 lb/hr | SEE MEMO | 9 | Visible Emissions | FAIL | NA | Y | OPACITY LIMIT 1. not to exceed 5% opacity, except one 6-minute period per hour of not more than 10% 2. not to exceed 20% opacity, as a 6-minute average OPACITY EMISSIONS -highest observed opacity = 75% -during runs 1,2 and 3 opacity limits were exceeded more than one thus failing the test
1431070849 | University of Cincinnati | Clifton Campus | Cincinnati | 45221 |  | Hamilton | B019 | 200 mmBtu/hour natural gas and No. 2 oil-fired boiler | 2012-12-10 | HRSG & DUCT BURNERS | RMC ENVIRONMENTAL INC | 200 MMBTU/HR | <20% RA LB/MMBTU, PPM | 107 MMBtu/Hr (>50% OF MAX) | memo | RATA | Facility-Wide Permit Requirements | PASS | NA | Y | pollutant Units RA(%) Limit NOx lb/MMBtu 5.89 20% NOx ppm 2.33 20% O2 % 0.523 1% mean difference
1431070849 | University of Cincinnati | Clifton Campus | Cincinnati | 45221 |  | Hamilton | B020 | 200 mmBtu/hour natural gas and No. 2 oil-fired boiler | 2012-12-10 | HRSG & DUCT BURNERS | RMC ENVIRONMENTAL INC | 200 MMBTU/HR | <20% RA LB/MMBTU, PPM | 104 MMBtu/Hr (>50% OF MAX) | memo | RATA | Facility-Wide Permit Requirements | PASS | NA | Y | pollutant Units RA(%) Limit NOx lb/MMBtu 6.38 20% NOx ppm 6.79 20% O2 % 0.047 1% mean difference
1431070849 | University of Cincinnati | Clifton Campus | Cincinnati | 45221 |  | Hamilton | P005 | 2 MW Diesel fuel-fired internal combustion engine | 2012-12-12 | Catalytic Oxidizer | RMC Environmental | 2 MW | >70% DRE; 1.73 LB/HR | 1.8 MW | 96.72% DRE; 1.52 LB/HR | 10 | CO - Carbon Monoxide | PASS | NA | Y | Test Report: Report ID# 54678 ITT: Report ID# 648362
1431070849 | University of Cincinnati | Clifton Campus | Cincinnati | 45221 |  | Hamilton | B108 | 135.6 MMBTU Spreader Stoker Boiler w/ fabric filter, capable of coal, clean cellulosic biomass and/or pelletized fuel (capacity with CCB is 131 MMBtu/hr; capacity with pelletized fuel 90 MMBtu/hr) [This emissions unit was formerly identified as B008 under facility ID 1431070270 and has been incorporated into this facility ID as emissions unit B108 in accordance with Engineering Guide 58.] | 2012-12-13 | Fabric Filter Baghouse and Over-fire Air System | RMC Environmental, Inc. | 135.6 mmBtu/hr (100,000 lb of steam/hr) | Not Applicable | 76,000 lb of steam/hr | 0.05 lb/mmBtu | 10 | CO - Carbon Monoxide | PASS | NA | Y | Testing was conducted to gather new baseline emissions data for NOx and CO after the installation of a new over-fire air system. 100% coal was used to fire the boiler during the test. NOx emissions were found to be 275 ppmvd @ 3% O2 and 0.38 lb/mmBtu. Test Report: Report ID# 56838 (attachment ID - 676210) ITT: Report ID# 54681 (attachment ID - 648371)
1431070849 | University of Cincinnati | Clifton Campus | Cincinnati | 45221 |  | Hamilton | B108 | 135.6 MMBTU Spreader Stoker Boiler w/ fabric filter, capable of coal, clean cellulosic biomass and/or pelletized fuel (capacity with CCB is 131 MMBtu/hr; capacity with pelletized fuel 90 MMBtu/hr) [This emissions unit was formerly identified as B008 under facility ID 1431070270 and has been incorporated into this facility ID as emissions unit B108 in accordance with Engineering Guide 58.] | 2012-12-13 | Fabric Filter Baghouse and Over-fire Air System | RMC Environmental, Inc. | 135.6 MMBtu/hr (100,000 lb of steam/hr) | 0.70 lb/mmBtu | 76,000 lb of steam/hr | 0.38 lb/mmBtu | 7E | Nitrogen Dioxide | PASS | NA | Y | Testing was conducted to gather new baseline emissions data for NOx and CO after installation of a new Over-fire air system. 100% coal was used to fire the boiler during the test. CO emissions were found to be 59 ppmvd @ 3% O2 and 0.05 lb/mmBtu. Test Report: Report ID# 56838 (attachment ID - 676210) ITT: Report ID# 54681 (attachment ID - 648371)
1431070849 | University of Cincinnati | Clifton Campus | Cincinnati | 45221 |  | Hamilton | P003 | 13.5 MW Natural Gas/ No. 2 Fuel Oil-fired Turbines with 98.5 mmBtu/hr duct burner | 2012-12-13 | CO CATALYST | RMC ENVIRONMENTAL | 13.5 MW | See Memo | 9.0 MW | See Memo | RATA | Facility-Wide Permit Requirements | PASS | NA | Y | Parameter Allowable Difference Tested Difference O2% <= 20% mean reference value 8.57% CO ppm <= 5 ppm 0.74 ppm CO lb/hr < =5% applicable Standard 8.06% (see CO ppmvd RATA Results above) NOx lb/mmbtu < =20% MRV 6.43% NOx lb/hr < =20% MRV 6.26% NOx ppm@15%O2 <=20% MRV 6.25% Test Report: Report ID# 56630 (Attachment ID# 575106) ITT: Report ID# 54674 (Attachment ID# 648351)
1431070849 | University of Cincinnati | Clifton Campus | Cincinnati | 45221 |  | Hamilton | P004 | 13.5 MW Natural Gas/ No. 2 Fuel Oil-fired Turbines with 98.5 mmBtu/hr duct burner | 2012-12-13 | CO CATALYST | RMC ENVIRONMENTAL | 13.5 MW | See Notes | 9.0 MW | See Notes | RATA | Facility-Wide Permit Requirements | PASS | NA | Y | Parameter Allowable Difference Tested Difference O2% <=20% 2.65% CO ppm <=5 ppmv 0.91 ppm CO lb/hr <= 5% of applicable standard 13.91% (see ppmv CO RATA results) NOx lb/mmbtu < 20% MRV 7.39% NOx lb/hr < 20% MRV 8.70% NOx ppm@15%O2 <20% MRV 7.10% Test Report: Report ID# 56630 (Attachment ID# 575107) ITT: Report ID# 54674 (Attachment ID# 648351)
1431070914 | Givaudan Flavors Corporation | 110 E. 70th St. | Cincinnati | 45216 |  | Hamilton | P021 | Spray Dryer 10 | 2012-10-09 | regenerative thermal oxidizer | Shawn Environmental & Infrastructure Inc. | See Notes | 97% CE, 0.89 lb/hr combined for P021 & P022 | See Notes | 97.4% CE, 0.60 lb/hr | 25A | Total Hydrocarbons | PASS | NA | Y | Emissions from spray dryers P001, P004, P021, P022 and fluid bed dryer P026 pass though cyclonic wet scrubbers before being ducted together and routed to the RTO. The THC limit listed above is for P021(0.30 lb/hr) & P022(0.59 lb/hr) combined. All dryers were operating at their maximum during the test. There is no permitted maximum operating rate for this emission unit. RTO avg combustion temp was 1627.8 F Scrubber Flow (P001, P004 & P026) was 81.0 gpm Scrubber Flow (P021) was 64.8 gpm Scrubber Flow (P022) was 94.1 gpm
1431070914 | Givaudan Flavors Corporation | 110 E. 70th St. | Cincinnati | 45216 |  | Hamilton | P021 | Spray Dryer 10 | 2012-10-09 | regenerative thermal oxidizer | Shawn Environmental & Infrastructure Inc. | See Notes | 0.21 lb/hr | See Notes | 0.13 lb/hr | 5 | PE - Primary PM (Includes Filterables + Condensibles) | PASS | NA | Y | Emissions from spray dryers P001, P004, P021, P022 and fluid bed dryer P026 pass though cyclonic wet scrubbers before being ducted together and routed to the RTO. The particulate emission limit listed above is for P021 only, however all dryers were operating at their maximum during the test. There is no permitted maximum operating rate for this emission unit. avg RTO combustion temp was 1627.8 F cyclonic wet scrubber flow (P001, P004 & P026) was 81.0 gpm cyclonic wet scrubber flow (P021) was 64.8 gpm cyclonic wet scrubber flow (P022) was 94.1 gpm
1431070914 | Givaudan Flavors Corporation | 110 E. 70th St. | Cincinnati | 45216 |  | Hamilton | P022 | Spray Dryer 11 | 2012-10-09 | regenerative thermal oxidizer | Shawn Environmental & Infrastructure Inc. | See Notes | 0.39 lb/hr | See Notes | 0.13 lb/hr | 5 | PE - Primary PM (Includes Filterables + Condensibles) | PASS | NA | Y | Emissions from spray dryers P001, P004, P021, P022 and fluid bed dryer P026 pass though cyclonic wet scrubbers before being ducted together and routed to the RTO. The particulate emission limit listed above is for P022 only, however all dryers were operating at their maximum during the test. There is no permitted maximum operating rate for this emission unit. avg RTO combustion temp was 1627.8 F cyclonic wet scrubber flow (P001, P004 & P026) was 81.0 gpm cyclonic wet scrubber flow (P021) was 64.8 gpm cyclonic wet scrubber flow (P022) was 94.1 gpm
1431070914 | Givaudan Flavors Corporation | 110 E. 70th St. | Cincinnati | 45216 |  | Hamilton | P022 | Spray Dryer 11 | 2012-10-09 | regenerative thermal oxidizer | Shawn Environmental & Infrastructure Inc. | See Notes | 97% CE, 0.89 lb/hr combined for P021 & P022 | See Notes | 97.4% CE, 0.60 lb/hr | 25A | Total Hydrocarbons | PASS | NA | Y | Emissions from spray dryers P001, P004, P021, P022 and fluid bed dryer P026 pass though cyclonic wet scrubbers before being ducted together and routed to the RTO. The THC limit listed above is for P021(0.30 lb/hr) & P022(0.59 lb/hr) combined. All dryers were operating at their maximum during the test. There is no permitted maximum operating rate for this emission unit. RTO avg combustion temp was 1627.8 F Scrubber Flow (P001, P004 & P026) was 81.0 gpm Scrubber Flow (P021) was 64.8 gpm Scrubber Flow (P022) was 94.1 gpm
1431072596 | RICHARD MILLER WATER TREATMENT PLANT | 5651 KELLOGG AVE. | Cincinnati | 45228 |  | Hamilton | N004 | Carbon reactivation furnace No. 1 with thermal incinerator and scrubber | 2012-08-02 | thermal incinerator & scrubber | Custom Stack Analysis, LLC. | 1.71 tons/year | 0.39 lbs/hr | 1638 lbs/hr | 0.070 lbs/hr | 25A | Total Hydrocarbons | PASS | NA | Y
1431072596 | RICHARD MILLER WATER TREATMENT PLANT | 5651 KELLOGG AVE. | Cincinnati | 45228 |  | Hamilton | N004 | Carbon reactivation furnace No. 1 with thermal incinerator and scrubber | 2012-08-02 | thermal incinerator & scrubber | Custom Stack Analysis | 1.27 tons/year | 0.29 lbs/hr | 1638 lbs/hr | 0.0611 lbs/hr | 5 | PE - Primary PM (Includes Filterables + Condensibles) | PASS | NA | Y
1431072596 | RICHARD MILLER WATER TREATMENT PLANT | 5651 KELLOGG AVE. | Cincinnati | 45228 |  | Hamilton | N005 | Caarbon reactivation furnace No. 2 with thermal incinerator and scrubber | 2012-08-03 | thermal incinerator & scrubber | Custom Stack Analysis | 1.27 tons/year | 0.29 lbs/hr | 1638 lbs/hr | 0.0859 lbs/hr | 5 | PE - Primary PM (Includes Filterables + Condensibles) | PASS | NA | Y
1431072596 | RICHARD MILLER WATER TREATMENT PLANT | 5651 KELLOGG AVE. | Cincinnati | 45228 |  | Hamilton | N005 | Caarbon reactivation furnace No. 2 with thermal incinerator and scrubber | 2012-08-03 | thermal incinerator & scrubber | Custom Stack Analysis, LLC. | 1.71 tons/year | 0.39 lbs/hr | 1638 lbs/hr | 0.000 lbs/hr | 25A | Total Hydrocarbons | PASS | NA | Y
1431074278 | Emery Oleochemicals LLC | 4900 Este Avenue | Cincinnati | 45232 | 1491 | Hamilton | B044 | Boiler #9 - 225 mmBtu/hr boiler fired with natural gas, landfill gas, or No. 2 fuel oil | 2012-03-08 | NA | ENVIRONMENTAL QUALITY MANAGMENT | 150,000 lbs steam/hour | Memo | 109,000 lbs steam/hour | Memo | RATA | Facility-Wide Permit Requirements | PASS | NA | Y | Pollutant Allowable Tested Nox (ppm) less than 20% mean difference of RM 8.78% Nox (lb/mmBtu) less than 20% mean difference of RM 8.68% Co (ppm) less than 5ppm mean difference of RM 1.06 ppm @ 3% O2 Co (lb/mmBtu) less than 5% mean difference of RM (based on reference standard 0.037 lb/mmBtu) 2.50% O2 (%) less than 1% mean difference of RM 0.006%
1431074278 | Emery Oleochemicals LLC | 4900 Este Avenue | Cincinnati | 45232 | 1491 | Hamilton | B042 | Boiler #7 - 225 mmBtu/hr boiler fired with natural gas, landfill gas or No.2 fuel oil | 2012-03-09 | NA | ENVIRONMENTAL QUALITY MANAGMENT | 150,000 lbs steam/hour | Memo | ~109,000 lbs steam/hour | Memo | RATA | Facility-Wide Permit Requirements | PASS | NA | Y | Pollutant Allowable Test Results Nox (ppm) < 20% RA 7.06% Nox (lb/mmBtu) < 20% RA 6.80% Co (ppm) < 10% RA 0.91% Co (lb/mmBtu) < 10% RA 1.11% O2 (%) < 1.0% mean difference of RM 0.016%
1431074278 | Emery Oleochemicals LLC | 4900 Este Avenue | Cincinnati | 45232 | 1491 | Hamilton | B043 | Boiler #8 - 225 mmBtu/hr boiler fired with natural gas or No. 2 fuel oil | 2012-09-15 | NA | ENVIRONMENTAL QUALITY MANAGMENT | 150,000 lbs steam/hour | Memo | 121,000 lbs steam/hour | Memo | RATA | Facility-Wide Permit Requirements | PASS | NA | Y | Pollutant Allowable Test Results Nox (ppm) 20% 10.50% Nox (lb/mmBtu) 20% 8.26% Co (ppm) 5 ppm 0.54% corrected to 3% oxygen Co (lb/mmBtu) 5% 1.78% O2 (%) 1% 0.39%
1431074278 | Emery Oleochemicals LLC | 4900 Este Avenue | Cincinnati | 45232 | 1491 | Hamilton | B045 | Boiler #10 - 75 mmBtu/hr boiler fired with natural gas or No. 2 fuel oil | 2012-11-19 | NA | ENVIRONMENTAL QUALITY MANAGEMENT | 50,000 lbs steam/hr | 400 PPMV; 0.082 LB/MMBTU | 50,120 lbs steam/hr | 22.6 PPMV; 0.0167 LB/MMBTU | 10 | CO - Carbon Monoxide | PASS | NA | Y | TESTING WAS CONDUCTED WHILE THE UNIT WAS BURNING NATURAL GAS. THE EMISSION UNIT OPERATED AT AN AVERAGE STEAM LOAD OF 50,120 LBS STEAM/HOUR DURING TESTING OR 100% OF THE MAXIMUM RATED CAPACITY.
1431074278 | Emery Oleochemicals LLC | 4900 Este Avenue | Cincinnati | 45232 | 1491 | Hamilton | P017 | Ozone oxidation of fatty acids to produce pelargonic and azelaic acid products. | 2012-11-20 | THERMAL OXIDIZER | SHAW ENVIRONMENTAL | 2750 lb/hr oleic acid feedrate | 2.54 lb/hr OC, greater than 98% RTO DE | 2740 llb/hr oleic acid feedrate | 0.12 lb/hr OC, 99.1% RTO DE | 25A | Total Hydrocarbons | PASS | NA | Y
1431092049 | Rumpke Sanitary Landfill, Inc. | 10795 Hughes Road | Cincinnati | 45251 | 4598 | Hamilton | P902 | solid waste disposal, landfill gas generation and control | 2012-01-25 | Temporary Utility Flare | Derenzo & Associates, Inc. | 3000 scfm raw lanfill gas | 5 minutes of VE during a consecutive 2 hour time period | 1357 scfm raw lanfill gas | 0 minutes of VE during a consecutive 2 hour time period | 22 | Fugitive Emissions | PASS | NA | Y | The purpose of the testing was to determine compliance with the requirements set forth in 40 CFR part 60.18 for flares. The flare was found to be in compliance with the requirements of 40 CFR part 60.18. Requirements: No more than 5 minutes of visible emissions during any consecutive 2 hour period. Actual exit velocity must be less than 37.2 m/s and less than the calculated Vmax. The hydrogen content must be greater than or equal to 8.0%. Results; Vmax=17.7 m/s, Vactual=8.8 m/s, hydrogen content=10.6%, 0 minutes of visible emissions during the 2 hour observation period.
1431092049 | Rumpke Sanitary Landfill, Inc. | 10795 Hughes Road | Cincinnati | 45251 | 4598 | Hamilton | P902 | solid waste disposal, landfill gas generation and control | 2012-11-08 | Thermal Oxidizer | Shaw Environmental & Infrastructure, Inc. | 4167 SCFM of LFG | 3.95 lb/hr / 20ppmvd as hexane @3% O2 | 3266 SCFM of LFG | 0.09 lbs/hr as carbon/ 2.5 ppmvd as hexane @ 3% O2 | 25A | Total Hydrocarbons | PASS | NA | Y | RTO TOX 5 replaced RTO TOX 1 at LFG Plant 1.
1431092049 | Rumpke Sanitary Landfill, Inc. | 10795 Hughes Road | Cincinnati | 45251 | 4598 | Hamilton | P902 | solid waste disposal, landfill gas generation and control | 2012-11-08 | Thermal Oxidizer | Shaw Environmental & Infrastructure, Inc. |  |  |  |  | 7E | Nitrogen Oxide | PASS | NA | Y | Tested pollutants: NO2, NO; Permitted Allowable Emission Rate = 1.875 (lbs/hr); Permitted Maximum Operating Rate = 4167 SCFM of LFG; Average Tested Emission Rate = 0.27 (lbs/hr); Average Tested Operating Rate = 3266 SCFM of LFG; Results = Passed; AFS Date = 2013-01-22 00:00:00.0; AFS ID = legacy) RTO TOX 5 replaced RTO TOX 1 at LFG Plant 1.
1431092049 | Rumpke Sanitary Landfill, Inc. | 10795 Hughes Road | Cincinnati | 45251 | 4598 | Hamilton | P902 | solid waste disposal, landfill gas generation and control | 2012-11-08 | Thermal Oxidizer | Shaw Environmental & Infrastructure, Inc. |  |  |  |  | 7E | Nitrogen Dioxide | PASS | NA | Y | Tested pollutants: NO2, NO; Permitted Allowable Emission Rate = 1.875 (lbs/hr); Permitted Maximum Operating Rate = 4167 SCFM of LFG; Average Tested Emission Rate = 0.27 (lbs/hr); Average Tested Operating Rate = 3266 SCFM of LFG; Results = Passed; AFS Date = 2013-01-22 00:00:00.0; AFS ID = legacy) RTO TOX 5 replaced RTO TOX 1 at LFG Plant 1.
1431092049 | Rumpke Sanitary Landfill, Inc. | 10795 Hughes Road | Cincinnati | 45251 | 4598 | Hamilton | P902 | solid waste disposal, landfill gas generation and control | 2012-11-08 | Thermal Oxidizer | Shaw Environmental & Infrastructure, Inc. | 4167 SCFM of LFG | 12.81 TPY (2.92 lbs/hr) | 3266 SCFM of LFG | 1.66 TPY (0.38 lbs/hr) | 26A | Hydrochloric Acid (Hydrogen Chloride) | PASS | NA | Y | RTO TOX 5 replaced RTO TOX 1 at LFG Plant 1.
1431092049 | Rumpke Sanitary Landfill, Inc. | 10795 Hughes Road | Cincinnati | 45251 | 4598 | Hamilton | P902 | solid waste disposal, landfill gas generation and control | 2012-11-08 | Thermal Oxidizer | Shaw Environmental & Infrastructure | 4167 SCFM of LFG | 0.2 (lbs/hr) (LFG plants 1 & 2 combined) | 3266 SCFM of LFG | 0.28 (lbs/hr) (LFG Plants 1 & 2 combined) | 5 | PE - Primary PM (Includes Filterables + Condensibles) | FAIL | NA | Y | RTO TOX 5 replaced RTO TOX 1 at LFG Plant 1. The particulate matter emission limit for LFG plants 1 & 2 combined is 0.2 lbs/hr. The tested particulate emission rate for LFG Plant 1 on 11/07/2012 was found to be 2.21 lbs/hr. The tested particulate emission rate for LFG plant 2 during the most recent compliance test on 5/11/2011 was found to be 0.05 lbs/hr yeilding a combined particulate emission rate for LFG plants 1 & 2 of 2.26 lbs/hr. Please note that only the filterable portion of the particulate catch is reported.
1431092049 | Rumpke Sanitary Landfill, Inc. | 10795 Hughes Road | Cincinnati | 45251 | 4598 | Hamilton | P902 | solid waste disposal, landfill gas generation and control | 2012-11-08 | Thermal Oxidizer | Shaw Environmental & Infrastructure, Inc. | 4167 SCFM of LFG | 7.96 lbs/hr | 3266 SCFM of LFG | 2.16 lbs/hr | 10 | CO - Carbon Monoxide | PASS | NA | Y | RTO TOX 5 replaced RTO TOX 1 at LFG Plant 1.
1431170674 | PakLab | 470 Northland Blvd. | Cincinnati | 45240 |  | Hamilton | K007 | Number 6 Flexographic Printing Press with Catalytic Incinerator | 2012-05-24 | CATALYTIC INCINERATOR | ENVIRONMENTAL QUALITY MANAGEMENT | 300 FPM | 90% DESTRUCTION EFFICIENCY | 250 FPM | 92.9% DESTRUCTION EFFICIENCY | 25A | Total Hydrocarbons | PASS | NA | Y
1431170674 | PakLab | 470 Northland Blvd. | Cincinnati | 45240 |  | Hamilton | K007 | Number 6 Flexographic Printing Press with Catalytic Incinerator | 2012-05-24 | CATALYTIC INCINERATOR | ENVIRONMENTAL QUALITY MANAGEMENT | 300 FPM | 65% CAPTURE EFFICIENCY | 250 FPM | 84.1% CAPTURE EFFICIENCY | 204 | VOC - Volatile Organic Compounds | PASS | NA | Y
1431350064 | Agrium North Bend Nitrogen Operations | 10743 Brower Rd. | North Bend | 45052 | 0158 | Hamilton | P001 | nitric acid plant with SCR | 2012-02-21 | Selective Catalytic Reduction | KBD Technic | NA | 1.0 lb NOx / Ton 100% Acid | ~11 lb per Hour | *Also see notes. 0.38 lb/Ton (Strong Acid) 0.0.34 lb/Ton (Weak) | RATA | Facility-Wide Permit Requirements | PASS | NA | Y | Emission rate determined using Method 320. Conversion factors for Teledyne(0.015-Weak, 0.015-Strong acid production) established during this test to convert CEM ppm to lb NOx/Ton 100% acid produced. (Teledyne) RA = 6.8% for 12 runs. Std Dev = 0.898 difference for 12 runs. Conversion factors for MIR(0.013-Weak, 0.013-Strong production). (MIR) RA=18.7% for 12 runs. Std Dev= 0.857
1431350093 | Miami Fort Power Station | 11021 Brower Road | North Bend | 45052 | 0128 | Hamilton | B007 | Pulverized Coal Dry Bottom Tangentially Fired Boiler | 2012-03-06 | ESP | GRACE CONSULTING | 175 MW | Memo | 170 MW | SEE MEMO | RATA | Facility-Wide Permit Requirements | PASS | NA | Y | GAS RATA RESULTS POLLUTANT UNITS RA (%) Limit (%) BAF NOX LB/MMBTU 1.63% 10% 0.985 SO2 PPM 1.92% 10% None required CO2 PERCENT 1.19% 10% NA FLOW RATA LOAD MW RA Limit (%) BAF HIGH 170 0.53% 10% None required LOW 103 0.42% 10% None required
1431350093 | Miami Fort Power Station | 11021 Brower Road | North Bend | 45052 | 0128 | Hamilton | B015 | 5025 MMBtu/hr pulverized coal fired, dry bottom boiler, with electrostatic precipitator and flue gas desulfurization scrubber | 2012-09-11 | ESP | GRACE CONSULTING | 525 MW | SEE MEMO FIELD | 544 MW | SEE MEMO FIELD | RATA | Facility-Wide Permit Requirements | PASS | NA | Y | MONITOR UNITS DIFFERENCE RA ALLOWABLE RESULTS NOX LB/MMBTU 0.000 1.25 10% PASS SO2 PPM 1.94 10% PASS CO2 % 1.33 10% PASS FLOW (H) SCFH 1.06 10% PASS FLOW(L) SCFH 0.65 10% PASS
1431350093 | Miami Fort Power Station | 11021 Brower Road | North Bend | 45052 | 0128 | Hamilton | B016 | 5025 MMBtu/hr pulverized coal fired, dry bottom boiler, with two electrostatic precipitators, low-NOx burners and flue gas desulfurization scrubber | 2012-09-12 | ESP, low-NOx burner, FGD | Grace Consulting | 525 MW | SEE MEMO | 552 MW | SEE MEMO | RATA | Facility-Wide Permit Requirements | PASS | NA | Y | MONITOR UNITS DIFFERENCE RA ALLOWABLE RESULTS NOX LB/MMBTU 0.000 1.56 10% PASS SO2 PPM 0.000 1.93 10% PASS CO2 % 0.85 10% PASS FLOW (H) SCFH 0.56 10% PASS FLOW (M) SCFH 1.40 10% PASS FLOW (L) SCFH 1.33 10% PASS
1431350817 | Chemours Fort Hill Plant | 11215 Brower Rd | North Bend | 45052 |  | Hamilton | B003 | 6.3 MMBtu/hr #2 oil-fired boiler | 2012-08-23 | NA | Environmental Quality Management | 6.3 mmBtu/hr | 0.02 lb/mmBtu | 11.3 mmBtu/hr | 0.0023 lb/mmBtu | 5 | PE - Primary PM (Includes Filterables + Condensibles) | PASS | NA | Y
1431370116 | MCC-Norwood, LLC | 4500 Beech Street | Norwood | 45212 | 1049 | Hamilton | K004 | 8 Station Rotogravure Printing Press; Co. ID Rotogravure Press No. 67 | 2012-02-22 | REGENERATIVE THERMAL OXIDIZER | SHAW ENVIRONMENTAL | 280 FPM LINE SPEED | 95% CONTROL EFFICIENCY | 200 FPM LINE SPEED | 95.5% CONTROL EFFICIENCY | 25 | Total non-methane organic compound | PASS | Y | Y | Average Temp of Oxider ranged from 1575-1600 degrees Farenheit
1431370116 | MCC-Norwood, LLC | 4500 Beech Street | Norwood | 45212 | 1049 | Hamilton | K005 | 10 Station Rotogravure Printing Press; Co. ID Rotogravure Press No. 101 | 2012-02-22 | REGENERATIVE THERMAL OXIDIZER | SHAW ENVIRONMENTAL | 500 FPM LINE SPEED | 95% CONTROL EFFICIENCY | 325 FPM LINE SPEED | 95.5% CONTROL EFFICIENCY | 25 | Total non-methane organic compound | PASS | Y | Y | Average Temp of Oxider ranged from 1575-1600 degrees Farenheit
1431370116 | MCC-Norwood, LLC | 4500 Beech Street | Norwood | 45212 | 1049 | Hamilton | K006 | 11 station rotogravure printing press with total enclosure and regenerative thermal oxidizer | 2012-02-22 | REGENERATIVE THERMAL OXIDIZER | SHAW ENVIRONMENTAL INC | 600 FPM LINE SPEED | 95% CONTROL EFFICIENCY | 300 FPM LINE SPEED | 95.5% CONTROL EFFICIENCY | 25 | Total non-methane organic compound | PASS | Y | Y | Average Temp of Oxider ranged from 1575-1600 degrees Farenheit
1431390903 | The Procter and Gamble Co. | 5201 Spring Grove Avenue | Cincinnati | 45217 |  | Hamilton | P023 | Detergent Manufacturing Process with ESP and Scrubber Modification | 2012-07-02 | ESPS AND SCRUBBER | ENVIRONMENTAL QUALITY MANAGEMENT | 4500 LB/HR SULFUR BURNED | 4.50 LBS/HR (@ STEADY STATE) | 4099.98 LB/HR SULFUR BURNED | 0.03 LBS/HR (@ STEADY STATE) | 6 | SO2 - Sulfur Dioxide | PASS | NA | Y | SCRUBBER FLOW: 985.03 GPM SCRUBBER LIQUOR PH: 11.96
1431390903 | The Procter and Gamble Co. | 5201 Spring Grove Avenue | Cincinnati | 45217 |  | Hamilton | P023 | Detergent Manufacturing Process with ESP and Scrubber Modification | 2012-07-02 | ESPS AND SCRUBBER | ENVIRONMENTAL QUALITY MANAGEMENT | 4500 LB/HR SULFUR BURNED | 0.44 lbs/hr (PE as H2SO4) | 4099.98 LB/HR SULFUR BURNED | 0.04 lbs/hr (PE as H2SO4) | 8 | Sulfuric Acid | PASS | NA | Y | SCRUBBER FLOW: 985.03 GPM SCRUBBER LIQUOR PH: 11.96
1431394148 | DTE St. Bernard, LLC | 5189 Spring Grove Avenue | Cincinnati | 45217 |  | Hamilton | B022 |  | 2012-04-24 | ESP | GRACE CONSULTING INC | 450 MMBTU/HR (300 KPPH) | SEE MEMO | SEE MEMO | SEE MEMO | RATA | Facility-Wide Permit Requirements | PASS | NA | Y | PARAMETER UNITS RA ALLOWABLE OPERATING RATE NOX LB/MMBTU 1.53 10 280 KPPH Flow N (M) KSCFH 1.93 10 220 KPPH FLOW (H) KSCFH 0.66 10 280 KPPH CO2 % 1.63 10 280 KPPH
1431394148 | DTE St. Bernard, LLC | 5189 Spring Grove Avenue | Cincinnati | 45217 |  | Hamilton | B043 |  | 2012-05-16 | LOW NOX BURNERS | GRACE CONSULTING | 175 KPPH STEAM | SEE MEMO BELOW | 153 KPPH STEAM | SEE MEMO BELOW | RATA | Facility-Wide Permit Requirements | PASS | NA | Y | PARAMETER UNITS RA ALLOWABLE NOX PPM 12.02 20% NOX LB/MMBTU 0.008 +/- 0.015 lb/mmbtu O2 % 5.26 20%
1431394148 | DTE St. Bernard, LLC | 5189 Spring Grove Avenue | Cincinnati | 45217 |  | Hamilton | B045 | 165 mmBtu per hour natural gas fired low heat release steam generating boiler modification | 2012-05-17 | LOW NOX BURNERS | GRACE CONSULTING | 165 MMBTU/HR | 400 PPM @ 3%O2; 0.084 lb/MMBtu | 133.19 KPPH steam | 14.44 PPM @ 3%O2; 0.011 lb/mmBtu | 10 | CO - Carbon Monoxide | PASS | NA | Y
1431394148 | DTE St. Bernard, LLC | 5189 Spring Grove Avenue | Cincinnati | 45217 |  | Hamilton | B045 | 165 mmBtu per hour natural gas fired low heat release steam generating boiler modification | 2012-05-17 | LOW NOX BURNERS | GRACE CONSULTING | 150 KPPH STEAM | SEE MEMO BELOW | 133 KPPH STEAM | SEE MEMO BELOW | RATA | Facility-Wide Permit Requirements | PASS | NA | Y | PARAMETER UNITS RA ALLOWABLE NOX PPM 0.54% 20% NOX LB/MMBTU 0.74% 10% CO PPM @ 3%O2 0.54% 5% CO LB/MMBTU 2.44% 10% O2 % 1.93% 20%
1431400140 | Valley Asphalt | 11641 Mosteller Rd | Sharonville | 45241 |  | Hamilton | P904 | 350 TPH Hot Drum Mix Asphalt Plant - Modification | 2012-10-16 | baghouse | INDUSTRIAL AIR SCIENCE | 350 TPH | 0.04 GR/DSCF 8.76 LB/HR | 344.7 TPH | 0.005 GR/DSCF 1.02 LB/HR | 5 | PE - Primary PM (Includes Filterables + Condensibles) | PASS | NA | Y | This Emission unit is Valley Asphalt Plant #23 which is currently located in Sharonville, OH. Emissions testing was conducted while burning natural gas.
1431400140 | Valley Asphalt | 11641 Mosteller Rd | Sharonville | 45241 |  | Hamilton | P904 | 350 TPH Hot Drum Mix Asphalt Plant - Modification | 2012-10-16 | baghouse | INDUSTRIAL AIR SCIENCE | 350 TPH | 1.2 lbs/hr | 344.7 TPH | 0.09 lbs/hr | 6 | SO2 - Sulfur Dioxide | PASS | NA | Y | This Emission unit is Valley Asphalt Plant #23 which is currently located in Sharonville, OH. Emissions testing was conducted while burning natural gas
1431400140 | Valley Asphalt | 11641 Mosteller Rd | Sharonville | 45241 |  | Hamilton | P904 | 350 TPH Hot Drum Mix Asphalt Plant - Modification | 2012-10-16 | baghouse | INDUSTRIAL AIR SCIENCE |  |  |  |  | 7E | Nitrogen Oxide | PASS | NA | Y | Tested pollutants: NO2, NO; Permitted Allowable Emission Rate = 9.1 lbs/hr; Permitted Maximum Operating Rate = 350 TPH; Average Tested Emission Rate = 8.2 lbs/hr; Average Tested Operating Rate = 344.7 TPH; Results = Passed; AFS Date = 2012-12-31 00:00:00.0; AFS ID = legacy) This Emission unit is Valley Asphalt Plant #23 which is currently located in Sharonville, OH. Emissions testing was conducted while burning natural gas.
1431400140 | Valley Asphalt | 11641 Mosteller Rd | Sharonville | 45241 |  | Hamilton | P904 | 350 TPH Hot Drum Mix Asphalt Plant - Modification | 2012-10-16 | baghouse | INDUSTRIAL AIR SCIENCE | 350 TPH | 45.5 lbs/hr | 344.7 TPH | 28.2 lbs/hr | 10 | CO - Carbon Monoxide | PASS | NA | Y | This Emission unit is Valley Asphalt Plant #23 which is currently located in Sharonville, OH. Emissions testing was conducted while burning natural gas.
1431400140 | Valley Asphalt | 11641 Mosteller Rd | Sharonville | 45241 |  | Hamilton | P904 | 350 TPH Hot Drum Mix Asphalt Plant - Modification | 2012-10-16 | baghouse | INDUSTRIAL AIR SCIENCE | 350 TPH | 11.2 lbs/hr | 344.7 TPH | 5.7 lbs/hr | 25 | Total non-methane organic compound | PASS | NA | Y | This Emission unit is Valley Asphalt Plant #23 which is currently located in Sharonville, OH. Emissions testing was conducted while burning natural gas.
1431400140 | Valley Asphalt | 11641 Mosteller Rd | Sharonville | 45241 |  | Hamilton | P904 | 350 TPH Hot Drum Mix Asphalt Plant - Modification | 2012-10-16 | baghouse | INDUSTRIAL AIR SCIENCE |  |  |  |  | 7E | Nitrogen Dioxide | PASS | NA | Y | Tested pollutants: NO2, NO; Permitted Allowable Emission Rate = 9.1 lbs/hr; Permitted Maximum Operating Rate = 350 TPH; Average Tested Emission Rate = 8.2 lbs/hr; Average Tested Operating Rate = 344.7 TPH; Results = Passed; AFS Date = 2012-12-31 00:00:00.0; AFS ID = legacy) This Emission unit is Valley Asphalt Plant #23 which is currently located in Sharonville, OH. Emissions testing was conducted while burning natural gas.
1483000144 | Lebanon Compressor Station | P.O. Box 560 | Lebanon | 45036 |  | Warren | B007 |  | 2012-07-31 | NA | Dominion Transmission, Inc. |  |  |  |  | 7E | Nitrogen Dioxide | PASS | NA | Y | Tested pollutants: NO2, NO; Permitted Allowable Emission Rate = 2.0 g/hp-hr 18.52 lb/hr; Permitted Maximum Operating Rate = 4200 hp; Average Tested Emission Rate = 0.21 g/hp-hr 2.01 lb/hr; Average Tested Operating Rate = 4109 hp; Results = Passed; AFS Date = 2012-09-27 00:00:00.0; AFS ID = legacy) METHOD 19 USED TO DETERMINE STACK GAS FLOW-RATE
1483000144 | Lebanon Compressor Station | P.O. Box 560 | Lebanon | 45036 |  | Warren | B007 |  | 2012-07-31 | NA | Dominion Transmission, Inc. | 4200 hp | 0.98 g/hp-hr 8.33 lb/hr | 4109 hp | 0.11 g/hp-hr 1.02 lb/hr | 25A | Total Hydrocarbons | PASS | NA | Y | METHOD 19 USED TO DETERMINE STACK GAS FLOW-RATE
1483000144 | Lebanon Compressor Station | P.O. Box 560 | Lebanon | 45036 |  | Warren | B007 |  | 2012-07-31 | NA | Dominion Transmission, Inc. |  |  |  |  | 7E | Nitrogen Oxide | PASS | NA | Y | Tested pollutants: NO2, NO; Permitted Allowable Emission Rate = 2.0 g/hp-hr 18.52 lb/hr; Permitted Maximum Operating Rate = 4200 hp; Average Tested Emission Rate = 0.21 g/hp-hr 2.01 lb/hr; Average Tested Operating Rate = 4109 hp; Results = Passed; AFS Date = 2012-09-27 00:00:00.0; AFS ID = legacy) METHOD 19 USED TO DETERMINE STACK GAS FLOW-RATE
1483000144 | Lebanon Compressor Station | P.O. Box 560 | Lebanon | 45036 |  | Warren | B007 |  | 2012-07-31 | NA | Dominion Transmission, Inc. | 4200 hp | 2.8 g/hp-hr 25.93 lb/hr | 4109 hp | 1.78 g/hp-hr 16.79 lb/hr | 10 | CO - Carbon Monoxide | PASS | NA | Y | METHOD 19 USED TO DETERMINE STACK GAS FLOW-RATE
1483000144 | Lebanon Compressor Station | P.O. Box 560 | Lebanon | 45036 |  | Warren | B008 |  | 2012-07-31 | NA | Dominion Transmission, Inc. |  |  |  |  | 7E | Nitrogen Oxide | PASS | NA | Y | Tested pollutants: NO2, NO; Permitted Allowable Emission Rate = 2.0 g/hp-hr 18.52 lb/hr; Permitted Maximum Operating Rate = 4200 hp; Average Tested Emission Rate = 1.56 g/hp-hr 14.26 lb/hr; Average Tested Operating Rate = 4138 hp; Results = Passed; AFS Date = 2012-09-27 00:00:00.0; AFS ID = legacy) METHOD 19 USED TO DETERMINE STACK GAS FLOW-RATE
1483000144 | Lebanon Compressor Station | P.O. Box 560 | Lebanon | 45036 |  | Warren | B008 |  | 2012-07-31 | NA | Dominion Transmission, Inc. | 4200 hp | 0.98 g/hp-hr 8.33 lb/hr | 4138 hp | 0.08 g/hp-hr 0.74 lb/hr | 25A | Total Hydrocarbons | PASS | NA | Y | METHOD 19 USED TO DETERMINE STACK GAS FLOW-RATE
1483000144 | Lebanon Compressor Station | P.O. Box 560 | Lebanon | 45036 |  | Warren | B008 |  | 2012-07-31 | NA | Dominion Transmission, Inc. |  |  |  |  | 7E | Nitrogen Dioxide | PASS | NA | Y | Tested pollutants: NO2, NO; Permitted Allowable Emission Rate = 2.0 g/hp-hr 18.52 lb/hr; Permitted Maximum Operating Rate = 4200 hp; Average Tested Emission Rate = 1.56 g/hp-hr 14.26 lb/hr; Average Tested Operating Rate = 4138 hp; Results = Passed; AFS Date = 2012-09-27 00:00:00.0; AFS ID = legacy) METHOD 19 USED TO DETERMINE STACK GAS FLOW-RATE
1483000144 | Lebanon Compressor Station | P.O. Box 560 | Lebanon | 45036 |  | Warren | B008 |  | 2012-07-31 | NA | Dominion Transmission, Inc. | 4200 hp | 2.8 g/hp-hr 25.93 lb/hr | 4138 hp | 1.83 g/hp-hr 16.68 lb/hr | 10 | CO - Carbon Monoxide | PASS | NA | Y | METHOD 19 USED TO DETERMINE STACK GAS FLOW-RATE
1483000170 | MARATHON PETROLEUM COMPANY LP - LEBANON | 999 WEST STATE ROUTE 122 | Lebanon | 45036 |  | Warren | J002 | Four lane gasoline and fuel oil truck loading rack with Zink HEAA2500-825-11-10 Vapor Recovery Unit (VRU) - Modification | 2012-05-31 | VRU | Marathon Petroleum Company LP, Environmental Services Group | 1,205,000 GAL/DAY | 10 MG/L GASOLINE LOADED | 359,166 GAL GAS IN 6-HOURS | 0.3 MG/L GASOLINE LOADED | 25B | Total Hydrocarbons | PASS | NA | Y
1483040158 | Atlas Roofing Corporation - Felt Plant | 125 N RIVER ST | FRANKLIN | 45005 |  | Warren | B004 | 99 MMBtu/hr natural gas and No. 2 fuel oil fired steam boiler for process operations | 2012-04-13 | none | Industrial Air Services |  |  |  |  | 7E | Nitrogen Dioxide | PASS | NA | Y | Tested pollutants: NO2, NO; Permitted Allowable Emission Rate = 51.22 TPY; Permitted Maximum Operating Rate = 0.1 LBS/MMBTU; Average Tested Emission Rate = 6.21 LBS/HR; Average Tested Operating Rate = 0.097 LBS/MMBTU; Results = Passed; AFS Date = 2012-06-27 00:00:00.0; AFS ID = legacy) Facility ran at an average of 64.5% of the 100% maximum capacity Run NOx (lbs/hr) NOx (lbs/MMBtu) 1 6.24 0.099 2 6.15 0.093 3 6.26 0.099 Average 6.21 0.097
1483040158 | Atlas Roofing Corporation - Felt Plant | 125 N RIVER ST | FRANKLIN | 45005 |  | Warren | B004 | 99 MMBtu/hr natural gas and No. 2 fuel oil fired steam boiler for process operations | 2012-04-13 | none | Industrial Air Services |  |  |  |  | 7E | Nitrogen Oxide | PASS | NA | Y | Tested pollutants: NO2, NO; Permitted Allowable Emission Rate = 51.22 TPY; Permitted Maximum Operating Rate = 0.1 LBS/MMBTU; Average Tested Emission Rate = 6.21 LBS/HR; Average Tested Operating Rate = 0.097 LBS/MMBTU; Results = Passed; AFS Date = 2012-06-27 00:00:00.0; AFS ID = legacy) Facility ran at an average of 64.5% of the 100% maximum capacity Run NOx (lbs/hr) NOx (lbs/MMBtu) 1 6.24 0.099 2 6.15 0.093 3 6.26 0.099 Average 6.21 0.097
1483060393 | PFB Manufaturing, LLC | 2725 Henkle Dr | Lebanon | 45036 |  | Warren | P002 | Block and shape EPS process - 7000 pounds/hr batch expander EXP-01 and associated fluid bed drying with Regenerative Thermal Oxidizer (RTO-01) fugitive emissions | 2012-12-20 | Recuperative Thermal Oxidizer | Environmental Quality Management | minumum 50 degrees within 1500 degrees F | 95% overall control eff | 1543 degrees F | 97.7% control Eff. | 25A | VOC - Volatile Organic Compounds | PASS | NA | Y | Average operating rate in terms of pentane. Units P002, P003, P005, P008 and P010 are all fed to the recuperative thermal oxidizer. Test Report: Report ID# 57167 (Attachment ID# 677867) ITT: Report ID# 55860 (Attachment ID# 656566)
1483060393 | PFB Manufaturing, LLC | 2725 Henkle Dr | Lebanon | 45036 |  | Warren | P003 | Block and shape EPS process - 1600 lbs/hr continuous expander EXP-02 and associated fluid bed drying with Regenerative Thermal Oxidizer (RTO-01) fugitive emissions | 2012-12-20 | Recuperative Thermal Oxidizer | Environmental Quality Management | minumum 50 degrees within 1500 degrees F | 95% overall control eff | 1543 degrees F | 97.7% control Eff. | 25A | VOC - Volatile Organic Compounds | PASS | NA | Y | Average operating rate in terms of pentane. Units P002, P003, P005, P008 and P010 are all fed to the recuperative thermal oxidizer. Test Report: Report ID# 57167 (Attachment ID# 677867) ITT: Report ID# 55860 (Attachment ID# 656566)
1483060393 | PFB Manufaturing, LLC | 2725 Henkle Dr | Lebanon | 45036 |  | Warren | P005 | Block and shape EPS process - 8600 pounds/hr batch storage (aging) bags SB-01 through SB-16 with Regenerative Thermal Oxidizer (RTO-01) fugitive emissions | 2012-12-20 | Recuperative Thermal Oxidizer | Environmental Quality Management | minumum 50 degrees within 1500 degrees F | 95% overall control eff | 1543 degrees F | 97.7% control Eff. | 25A | VOC - Volatile Organic Compounds | PASS | NA | Y | Average operating rate in terms of pentane. Units P002, P003, P005, P008 and P010 are all fed to the recuperative thermal oxidizer. Test Report: Report ID# 57167 (Attachment ID# 677867) ITT: Report ID# 55860 (Attachment ID# 656566)
1483060393 | PFB Manufaturing, LLC | 2725 Henkle Dr | Lebanon | 45036 |  | Warren | P007 | Block and shape EPS process - 6000 pounds/hr vacuum block mold press VAC-01 with Regenerative Thermal Oxidizer (RTO-01) fugitive emissions | 2012-12-20 | Recuperative Thermal Oxidizer | Environmental Quality Management | minumum 50 degrees within 1500 degrees F | 95% overall control eff | 1543 degrees F | 97.7% control Eff. | 25A | VOC - Volatile Organic Compounds | PASS | NA | Y | Average operating rate in terms of pentane. Units P002, P003, P005, P008 and P010 are all fed to the recuperative thermal oxidizer. Test Report: Report ID# 57167 (Attachment ID# 677867) ITT: Report ID# 55860 (Attachment ID# 656566)
1483060393 | PFB Manufaturing, LLC | 2725 Henkle Dr | Lebanon | 45036 |  | Warren | P008 | Block and shape EPS process - 1320 pounds/hr shape mold presses SHP-01 through SHP-06 with Regenerative Thermal Oxidizer (RTO-01) fugitive emissions | 2012-12-20 | Recuperative Thermal Oxidizer | Environmental Quality Management | minumum 50 degrees within 1500 degrees F | 95% overall control eff | 1543 degrees F | 97.7% control Eff. | 25A | VOC - Volatile Organic Compounds | PASS | NA | Y | Average operating rate in terms of pentane. Units P002, P003, P005, P008 and P010 are all fed to the recuperative thermal oxidizer. Test Report: Report ID# 57167 (Attachment ID# 677867) ITT: Report ID# 55860 (Attachment ID# 656566)
1483060393 | PFB Manufaturing, LLC | 2725 Henkle Dr | Lebanon | 45036 |  | Warren | P010 | Block and shape EPS process - 300 lbs/hr block drying room DRRM-01 with Total Enclosure and Regenerative Thermal Oxidizer (RTO-01) | 2012-12-20 | Recuperative Thermal Oxidizer | Environmental Quality Management | minumum 50 degrees within 1500 degrees F | 95% overall control eff | 1543 degrees F | 97.7% control Eff. | 25A | VOC - Volatile Organic Compounds | PASS | NA | Y | Average operating rate in terms of pentane. Units P002, P003, P005, P008 and P010 are all fed to the recuperative thermal oxidizer. Test Report: Report ID# 57167 (Attachment ID# 677867) ITT: Report ID# 55860 (Attachment ID# 656566)
1576002006 | Marathon Petroleum Company LP - Canton Refinery | 2408 Gambrinus Avenue SW | Canton | 44706 |  | Stark | P011 | No. 2 Sulfur Recovery Unit and Thermal Oxidizer 4-34 | 2012-03-29 | Thermal Oxidizer | Air Compliance Testing, Inc. | 58 long tons/day (P011 * P016) | 21.1 lbs SO2/hr (P011 & P016) | 58 long tons/day (73.63% load) | 1.14 lbs SO2/hr | RATA | Facility-Wide Permit Requirements | PASS | NA | Y | During runs 1 & 2 it was observed that bleed in air was interfering with the measurements near the sample ports as the ports were too hot to effectively seal. As a result, Todd Brown, OEPA, approved a 3-point traverse for all subsequent RATA runs.
1576002006 | Marathon Petroleum Company LP - Canton Refinery | 2408 Gambrinus Avenue SW | Canton | 44706 |  | Stark | B029 | Four CCR charge heaters with a maximum heat input of 242 MMBtu/hr, fired with refinery fuel gas, natural gas, and/or landfill gas | 2012-06-18 | N/A | Air Compliance Testing, Inc. | 230 mg H2S/dscm | 162 ppm | <50% normal load | 4.579 ppm | RATA | Facility-Wide Permit Requirements | PASS | Y | Y | The purpose of this test was to conduct the Initial Certification RATA for the NOrth Area Fuel Drum CEMS which is associated with B028/B029 process unit heaters. The test measured the concentration of H2S in the refinery''s fuel gas system feeding B028/B029 process unit heaters while the North Area Fuel Drum was operating at >50% normal load following the procedures within EPA Method 11.
1576002006 | Marathon Petroleum Company LP - Canton Refinery | 2408 Gambrinus Avenue SW | Canton | 44706 |  | Stark | B033 | Ultra Low Sulfur Diesel (ULSD) Distillate Hydrotreater (DHT) Reactor Charge Heater (55 MMBtu/hr) equipped with low¿NOx burners | 2012-12-04 | During the test emissions from B033 were uncontrolled | Air Compliance Testing, Inc. | 55.0 MMBtu/hr | 9.9 tons NOx/yr | 32.32 MMBtu/hr | 1.25 lbs NO2/hr = 5.49 tons NO2/yr | 7E | Nitrogen Dioxide | PASS | NA | Y | This objective of this test was to measure the concentrations of O2, CO2, NOx, and the dry standard and actual volumetric flow rate of the stack at the B033 Exhaust Stack. Constraints from other process equipment prevent B033 from operating at full capacity. The maximum achievable operating rate for this emissions unit was targeted at 28.0 MMBtu/hr. EPA Methods 1, 2, 3A, and 4 were also performed.
1576131793 | A.R.E. Accessories, LLC | 400 Nave Road SE | Massillon | 44646 |  | Stark | K001 | Paint spray booth and drying oven. This booth is a Permanent Total Enclosure (PTE) that vents to a Regenerative Thermal Oxidizer (RTO). Particulate emissions are controlled by a dry filter system. | 2012-06-14 | PTE exhausting to RTO and Fan | AIR COMPLIANCE TESTING, Inc. | 1.8 tons/month VOC emissions | 1.8 tons/month (equiv to5 #/hr) K001-K004 | 160% | 0.76 tons/month (using 97.89% RTO DE) | 25A | Total Hydrocarbons | PASS | NA | Y
1576131793 | A.R.E. Accessories, LLC | 400 Nave Road SE | Massillon | 44646 |  | Stark | K001 | Paint spray booth and drying oven. This booth is a Permanent Total Enclosure (PTE) that vents to a Regenerative Thermal Oxidizer (RTO). Particulate emissions are controlled by a dry filter system. | 2012-06-14 | PTE exhausting to RTO and Fan | AIR COMPLIANCE TESTING, Inc. | RTO sized for 115,000 scfm | 0.007 in wg min delta p required | 86,498 scfm@ RTO outlet | 0.2160 in wg delta p | 204 | VOC - Volatile Organic Compounds | PASS | NA | Y
1576131793 | A.R.E. Accessories, LLC | 400 Nave Road SE | Massillon | 44646 |  | Stark | K002 | Paint spray booth and drying oven. This booth is a Permanent Total Enclosure (PTE) that vents to a Regenerative Thermal Oxidizer (RTO). Particulate emissions are controlled by a dry filter system. | 2012-06-14 | PTE exhausting to RTO and Fan | AIR COMPLIANCE TESTING, Inc. | 1.8 tons/month VOC emissions | 1.8 tons/month (equiv to5 #/hr) K001-K004 | 160% | 0.76 tons/month (using 97.89% RTO DE) | 25A | Total Hydrocarbons | PASS | NA | Y
1576131793 | A.R.E. Accessories, LLC | 400 Nave Road SE | Massillon | 44646 |  | Stark | K002 | Paint spray booth and drying oven. This booth is a Permanent Total Enclosure (PTE) that vents to a Regenerative Thermal Oxidizer (RTO). Particulate emissions are controlled by a dry filter system. | 2012-06-14 | PTE exhausting to RTO and Fan | AIR COMPLIANCE TESTING, Inc. | RTO sized for 115,000 scfm | 0.007 in wg min delta p required | 86,498 scfm @ RTO outlet | 0.1340 in wg delta p | 204 | VOC - Volatile Organic Compounds | PASS | NA | Y
1576131793 | A.R.E. Accessories, LLC | 400 Nave Road SE | Massillon | 44646 |  | Stark | K003 | Paint spray booth and drying oven. This booth is a Permanent Total Enclosure (PTE) that vents to a Regenerative Thermal Oxidizer (RTO). Particulate emissions are controlled by a dry filter system. | 2012-06-14 | PTE exhausting to RTO and Fan | AIR COMPLIANCE TESTING, Inc. | 1.8 tons/month VOC emissions | 1.8 tons/month (equiv to5 #/hr) K001-K004 | 160% | 0.76 tons/month (using 97.89% RTO DE) | 25A | Total Hydrocarbons | PASS | NA | Y
1576131793 | A.R.E. Accessories, LLC | 400 Nave Road SE | Massillon | 44646 |  | Stark | K003 | Paint spray booth and drying oven. This booth is a Permanent Total Enclosure (PTE) that vents to a Regenerative Thermal Oxidizer (RTO). Particulate emissions are controlled by a dry filter system. | 2012-06-14 | PTE exhausting to RTO and Fan | AIR COMPLIANCE TESTING, Inc. | RTO sized for 115,000 scfm | 0.007 in wg min delta p required | 86,498 scfm @RTO outlet | 0.0640 in wg delta p | 204 | VOC - Volatile Organic Compounds | PASS | NA | Y
1576131793 | A.R.E. Accessories, LLC | 400 Nave Road SE | Massillon | 44646 |  | Stark | K004 | Paint spray booth and drying oven. This booth is a Permanent Total Enclosure (PTE) that vents to a Regenerative Thermal Oxidizer (RTO). Particulate emissions are controlled by a dry filter system. | 2012-06-14 | PTE exhausting to RTO and Fan | AIR COMPLIANCE TESTING, Inc. | RTO sized for 115,000 scfm | 0.007 in wg min delta p | 86,498 scfm @ RTO outlet | 0.0210 in wg delta p | 204 | VOC - Volatile Organic Compounds | PASS | NA | Y
1576131793 | A.R.E. Accessories, LLC | 400 Nave Road SE | Massillon | 44646 |  | Stark | K004 | Paint spray booth and drying oven. This booth is a Permanent Total Enclosure (PTE) that vents to a Regenerative Thermal Oxidizer (RTO). Particulate emissions are controlled by a dry filter system. | 2012-06-14 | PTE exhausting to RTO and Fan | AIR COMPLIANCE TESTING, Inc. | 1.8 tons/month VOC emissions | 1.8 tons/month (equiv to5 #/hr) K001-K004 | 160% | 0.76 tons/month (using 97.89% RTO DE) | 25A | Total Hydrocarbons | PASS | NA | Y
1576131793 | A.R.E. Accessories, LLC | 400 Nave Road SE | Massillon | 44646 |  | Stark | P001 | Gel coat spray booth and flash-off area located within the "Glassroom" Permanent Total Enclosure (PTE) that vents at 115,000 cfm to a Regenerative Thermal Oxidizer (RTO). Particulate emissions are controlled by a dry filtration system. | 2012-06-14 | PTE exhausting to RTO and Fan | AIR COMPLIANCE TESTING, Inc. | RTO sized for 115,000 scfm | 0.007 in wg min delta p | 86,498 scfm @ RTO outlet | 0.1050 in wg delta p | 204 | VOC - Volatile Organic Compounds | PASS | NA | Y
1576131793 | A.R.E. Accessories, LLC | 400 Nave Road SE | Massillon | 44646 |  | Stark | P001 | Gel coat spray booth and flash-off area located within the "Glassroom" Permanent Total Enclosure (PTE) that vents at 115,000 cfm to a Regenerative Thermal Oxidizer (RTO). Particulate emissions are controlled by a dry filtration system. | 2012-06-14 | PTE exhausting to RTO and Fan | AIR COMPLIANCE TESTING, Inc. | 3.06 tons/month VOC emissions | 3.06 tons/month (8.5 #/hr) P001-P003 | 139% | 1.29 tons/month (using 97.89% RTO DE) | 25A | Total Hydrocarbons | PASS | NA | Y
1576131793 | A.R.E. Accessories, LLC | 400 Nave Road SE | Massillon | 44646 |  | Stark | P002 | Fiberglass spray-up and flash-off area located within the "Glassroom" Permanent Total Enclosure (PTE) that vents at 115,000 cfm to a Regenerative Thermal Oxidizer (RTO). Particulate emissions are controlled by a dry filtration system. | 2012-06-14 | PTE exhausting to RTO and Fan | AIR COMPLIANCE TESTING, Inc. | 3.06 tons/month VOC emissions | 3.06 tons/month (8.5 #/hr) P001-P003 | 139% | 1.29 tons/month (using 97.89% RTO DE) | 25A | Total Hydrocarbons | PASS | NA | Y
1576131793 | A.R.E. Accessories, LLC | 400 Nave Road SE | Massillon | 44646 |  | Stark | P002 | Fiberglass spray-up and flash-off area located within the "Glassroom" Permanent Total Enclosure (PTE) that vents at 115,000 cfm to a Regenerative Thermal Oxidizer (RTO). Particulate emissions are controlled by a dry filtration system. | 2012-06-14 | PTE exhausting to RTO and Fan | AIR COMPLIANCE TESTING, Inc. | RTO sized for 115,000 scfm | 0.007 in wg delta p required | 86,498 scfm @ RTO outlet | 0.1160 in wg delta p | 204 | VOC - Volatile Organic Compounds | PASS | NA | Y
1576131793 | A.R.E. Accessories, LLC | 400 Nave Road SE | Massillon | 44646 |  | Stark | P003 | Fiberglass spray-up and flash-off area located within the "Glassroom" Permanent Total Enclosure (PTE) that vents at 115,000 cfm to a Regenerative Thermal Oxidizer (RTO). Particulate emissions are controlled by a dry filtration system. | 2012-06-14 | PTE exhausting to RTO and Fan | AIR COMPLIANCE TESTING, Inc. | RTO sized for 115,000 scfm | 0.007 in wg delta p required | 86,498 scfm @ RTO outlet | 0.1160 in wg delta p | 204 | VOC - Volatile Organic Compounds | PASS | NA | Y
1576131793 | A.R.E. Accessories, LLC | 400 Nave Road SE | Massillon | 44646 |  | Stark | P003 | Fiberglass spray-up and flash-off area located within the "Glassroom" Permanent Total Enclosure (PTE) that vents at 115,000 cfm to a Regenerative Thermal Oxidizer (RTO). Particulate emissions are controlled by a dry filtration system. | 2012-06-14 | PTE exhausting to RTO and Fan | AIR COMPLIANCE TESTING, Inc. | 3.06 tons/month VOC emissions | 3.06 tons/month (8.5 #/hr) P001-P003 | 139% | 1.29 tons/month (using 97.89% RTO DE) | 25A | Total Hydrocarbons | PASS | NA | Y
1576131793 | A.R.E. Accessories, LLC | 400 Nave Road SE | Massillon | 44646 |  | Stark | P010 | Paint mixing and paint gun cleaning in a room that is a Permanent Total Enclosure (PTE) that vents at 1000 cfm to a Regenerative Thermal Oxidizer (RTO). Former P005 (paint gun cleaners) was combined with P010. 8/18/2015: For the purpose of using the factor method and auto-calculate in the Fee Emission Report, the only usable SCC for NG combustion in the RTO is 3-90-006-99. Otherwise, the more descriptive SCC would be 3-99-900-13. Carl Safreed | 2012-06-14 | PTE exhausting to RTO and Fan | AIR COMPLIANCE TESTING, Inc. | 0.19 lb/hr OC/VOC emission rate | 0.19 lb/hr | 86,498 scfm @ RTO outlet | 0.08 lb/hr OC/VOC emission rate | 25A | Total Hydrocarbons | PASS | NA | Y
1576131793 | A.R.E. Accessories, LLC | 400 Nave Road SE | Massillon | 44646 |  | Stark | P010 | Paint mixing and paint gun cleaning in a room that is a Permanent Total Enclosure (PTE) that vents at 1000 cfm to a Regenerative Thermal Oxidizer (RTO). Former P005 (paint gun cleaners) was combined with P010. 8/18/2015: For the purpose of using the factor method and auto-calculate in the Fee Emission Report, the only usable SCC for NG combustion in the RTO is 3-90-006-99. Otherwise, the more descriptive SCC would be 3-99-900-13. Carl Safreed | 2012-06-14 | PTE exhausting to RTO and Fan | AIR COMPLIANCE TESTING, Inc. | RTO sized for 115,000 scfm | 0.007 in wg delta p required | 86,498 scfm @ RTO outlet | 0.6100 in wg delta p | 204 | VOC - Volatile Organic Compounds | PASS | NA | Y
1576131793 | A.R.E. Accessories, LLC | 400 Nave Road SE | Massillon | 44646 |  | Stark | P011 | Cleaning and major repair of fiberglass molds, and application of mold release material. Located in a Permanent Total Enclosure (PTE) that vents at 8,700 cfm to a Regenerative Thermal Oxidizer (RTO). Mold repair process added today (6/12/2015), but need to determine whether SCC 3-08-007-26 or -30 is more correct. Also need to determine whether the filter incorrectly identified as "P335 filter" should be associated with this EU. Carl Safreed 6/12/2015 | 2012-06-14 | PTE exhausting to RTO and Fan | AIR COMPLIANCE TESTING, Inc. | 10.38 #/day OC/VOC | 10.38 #/day OC/VOC | 96% | 4.38 #/day based on 97.89% RTO DE | 25A | Total Hydrocarbons | PASS | NA | Y
1576131793 | A.R.E. Accessories, LLC | 400 Nave Road SE | Massillon | 44646 |  | Stark | P011 | Cleaning and major repair of fiberglass molds, and application of mold release material. Located in a Permanent Total Enclosure (PTE) that vents at 8,700 cfm to a Regenerative Thermal Oxidizer (RTO). Mold repair process added today (6/12/2015), but need to determine whether SCC 3-08-007-26 or -30 is more correct. Also need to determine whether the filter incorrectly identified as "P335 filter" should be associated with this EU. Carl Safreed 6/12/2015 | 2012-06-14 | PTE exhausting to RTO and Fan | AIR COMPLIANCE TESTING, Inc. | RTO sized for 115,000 scfm | 0.007 in wg diff pressure (min required) | 86,498 scfm @ RTO outlet | 0.1080 in wg diff pressure | 204 | VOC - Volatile Organic Compounds | PASS | NA | Y
1576131793 | A.R.E. Accessories, LLC | 400 Nave Road SE | Massillon | 44646 |  | Stark | P019 | Custom molded products fiberglass spray-up area located within the "Glassroom" Permanent Total Enclosure (PTE) that vents at 115,000 cfm to a Regenerative Thermal Oxidizer (RTO). Particulate emissions are controlled by a dry filtration system. | 2012-06-14 | PTE exhausting to RTO and Fan | AIR COMPLIANCE TESTING, Inc. | RTO sized for 115,000 scfm | 0.007 in wg delta p required | 86,498 scfm @ RTO outlet | 0.0150 in wg delta p (worst case NDO) | 204 | VOC - Volatile Organic Compounds | PASS | NA | Y
1576131793 | A.R.E. Accessories, LLC | 400 Nave Road SE | Massillon | 44646 |  | Stark | P019 | Custom molded products fiberglass spray-up area located within the "Glassroom" Permanent Total Enclosure (PTE) that vents at 115,000 cfm to a Regenerative Thermal Oxidizer (RTO). Particulate emissions are controlled by a dry filtration system. | 2012-06-14 | PTE exhausting to RTO and Fan | AIR COMPLIANCE TESTING, Inc. | 0.61 #/hr VOC | 0.61 #/hr VOC | 68% | 0.26 #/hr VOC | 25A | Total Hydrocarbons | PASS | NA | Y
1576222002 | TimkenSteel Corporation - Harrison Steel Plant | 1835 Dueber Avenue, S.W. | Canton | 44706 |  | Stark | P258 | No. 9 EAF at Harrison Steel Mill rated at 63 tons steel per hour | 2012-06-05 | BH5-2(Settling Chamber): Settling Chamber for Baghouse 5; BH5-1(Filter/Baghouse): Baghouse 5; BH4-2(Settling Chamber): Settling Chamber for Baghouse 4; BH4-1(Filter/Baghouse): Baghouse 4 | Blue Mountain Environmental Management Corp. | 63 tph molten steel | 0.095 lb/ton molten steel (filterable PM10/PM2.5 | 48.1 tph molten steel | 0.083 lb/ton molten steel (filterable PM10/PM2.5 | 5D | PE - Primary PM (Includes Filterables + Condensibles) | PASS | NA | Y | 1. Test results shown are for filterable PM10/PM2.5 only. 2. Allowable and tested emissions rates are the combined emissions from all the EUs in the meltshop: P258, P292, P282, P264, P222, P288, P289, P201, P202.
1576222002 | TimkenSteel Corporation - Harrison Steel Plant | 1835 Dueber Avenue, S.W. | Canton | 44706 |  | Stark | P258 | No. 9 EAF at Harrison Steel Mill rated at 63 tons steel per hour | 2012-06-05 | BH5-2(Settling Chamber): Settling Chamber for Baghouse 5; BH5-1(Filter/Baghouse): Baghouse 5; BH4-2(Settling Chamber): Settling Chamber for Baghouse 4; BH4-1(Filter/Baghouse): Baghouse 4 | Blue Mountain Environmental Management Corp. | 63 tph | 0.00013 lb/ton steel | 52.5 tph | 0.0000526 lb/ton steel | 29 | Pb - Lead | PASS | NA | Y | 1. Allowable and tested emissions rates are the combined emissions from all the EUs in the meltshop: P258, P292, P282, P264, P222, P288, P289, P201, P202.
1576222002 | TimkenSteel Corporation - Harrison Steel Plant | 1835 Dueber Avenue, S.W. | Canton | 44706 |  | Stark | P258 | No. 9 EAF at Harrison Steel Mill rated at 63 tons steel per hour | 2012-06-05 | BH5-2(Settling Chamber): Settling Chamber for Baghouse 5; BH5-1(Filter/Baghouse): Baghouse 5; BH4-2(Settling Chamber): Settling Chamber for Baghouse 4; BH4-1(Filter/Baghouse): Baghouse 4 | Blue Mountain Environmental Management Corp. | 63 tph | Stack, 3%, EAF fug, 6% Dust Hdlg Fug, 10% | 45-60 tph | Stack, 0%, EAF fug, 0% Dust Hdlg Fug, 0% | 9 | Visible Emissions | PASS | NA | Y
1576222002 | TimkenSteel Corporation - Harrison Steel Plant | 1835 Dueber Avenue, S.W. | Canton | 44706 |  | Stark | P258 | No. 9 EAF at Harrison Steel Mill rated at 63 tons steel per hour | 2012-06-05 | BH5-2(Settling Chamber): Settling Chamber for Baghouse 5; BH5-1(Filter/Baghouse): Baghouse 5; BH4-2(Settling Chamber): Settling Chamber for Baghouse 4; BH4-1(Filter/Baghouse): Baghouse 4 | Blue Mountain Environmental Management Corp. | 63 tph | 0.42 lb/ton steel | 56.7 tph | < 0.10 lb/ton steel | 7D | NOx - Nitrogen Oxides | PASS | NA | Y | 1. Allowable and tested emissions rates are the combined emissions from all the EUs in the meltshop: P258, P292, P282, P264, P222, P288, P289, P201, P202.
1576222002 | TimkenSteel Corporation - Harrison Steel Plant | 1835 Dueber Avenue, S.W. | Canton | 44706 |  | Stark | P258 | No. 9 EAF at Harrison Steel Mill rated at 63 tons steel per hour | 2012-06-05 | BH5-2(Settling Chamber): Settling Chamber for Baghouse 5; BH5-1(Filter/Baghouse): Baghouse 5; BH4-2(Settling Chamber): Settling Chamber for Baghouse 4; BH4-1(Filter/Baghouse): Baghouse 4 | Blue Mountain Environmental Management Corp. | 63 tph | 9.84 lb/ton steel | 54.8 tph | 9.35 lb/ton steel | 10 | CO - Carbon Monoxide | PASS | NA | Y | 1. Allowable and tested emissions rates are the combined emissions from all the EUs in the meltshop: P258, P292, P282, P264, P222, P288, P289, P201, P202.
1576222002 | TimkenSteel Corporation - Harrison Steel Plant | 1835 Dueber Avenue, S.W. | Canton | 44706 |  | Stark | P258 | No. 9 EAF at Harrison Steel Mill rated at 63 tons steel per hour | 2012-06-05 | BH5-2(Settling Chamber): Settling Chamber for Baghouse 5; BH5-1(Filter/Baghouse): Baghouse 5; BH4-2(Settling Chamber): Settling Chamber for Baghouse 4; BH4-1(Filter/Baghouse): Baghouse 4 | Blue Mountain Environmental Management Corp. | 63 tph | 0.74 lb/ton steel | 56 tph | 0.57 lb/ton steel | 25A | VOC - Volatile Organic Compounds | PASS | NA | Y | 1. Allowable and tested emissions rates are the combined emissions from all the EUs in the meltshop: P258, P292, P282, P264, P222, P288, P289, P201, P202.
1576222002 | TimkenSteel Corporation - Harrison Steel Plant | 1835 Dueber Avenue, S.W. | Canton | 44706 |  | Stark | P258 | No. 9 EAF at Harrison Steel Mill rated at 63 tons steel per hour | 2012-06-05 | BH5-2(Settling Chamber): Settling Chamber for Baghouse 5; BH5-1(Filter/Baghouse): Baghouse 5; BH4-2(Settling Chamber): Settling Chamber for Baghouse 4; BH4-1(Filter/Baghouse): Baghouse 4 | Blue Mountain Environmental Management Corp. | 63 tph | 19.753 lb/ton steel | 60 tph | 0.51 lb/ton steel | 6 | SO2 - Sulfur Dioxide | PASS | NA | Y | 1. Allowable and tested emissions rates are the combined emissions from all the EUs in the meltshop: P258, P292, P282, P264, P222, P288, P289, P201, P202.
1576222002 | TimkenSteel Corporation - Harrison Steel Plant | 1835 Dueber Avenue, S.W. | Canton | 44706 |  | Stark | P258 | No. 9 EAF at Harrison Steel Mill rated at 63 tons steel per hour | 2012-06-05 | BH5-2(Settling Chamber): Settling Chamber for Baghouse 5; BH5-1(Filter/Baghouse): Baghouse 5; BH4-2(Settling Chamber): Settling Chamber for Baghouse 4; BH4-1(Filter/Baghouse): Baghouse 4 | Blue Mountain Environmental Management Corp. | 63 tph | 0.000011 lb/ton steel | 51.3 tph | 0.00000668 lb/ton steel | 29 | Mercury, as HG; Alkyl & Aryl CMPNDS; Elemental & Inorganic Forms | PASS | NA | Y | 1. Allowable and tested emissions rates are the combined emissions from all the EUs in the meltshop: P258, P292, P282, P264, P222, P288, P289, P201, P202.
1576222002 | TimkenSteel Corporation - Harrison Steel Plant | 1835 Dueber Avenue, S.W. | Canton | 44706 |  | Stark | P292 | No. 2 EAF at Harrison Steel Mill rated at 63 tons per hour | 2012-06-05 | BH5-2(Settling Chamber): Settling Chamber for Baghouse 5; BH5-1(Filter/Baghouse): Baghouse 5; BH4-2(Settling Chamber): Settling Chamber for Baghouse 4; BH4-1(Filter/Baghouse): Baghouse 4 | Blue Mountain Environmental Management Corp. | 63 tph molten steel | 0.095 lb/ton molten steel (filterable PM10/PM2.5 | 51.20tph molten steel | 0.083 lb/ton molten steel (filterable PM10/PM2.5 | 5D | PE - Primary PM (Includes Filterables + Condensibles) | PASS | NA | Y | 1. Test results shown are for filterable PM10/PM2.5 only. 2. Allowable and tested emissions rates are the combined emissions from all the EUs in the meltshop: P258, P292, P282, P264, P222, P288, P289, P201, P202.
1576222002 | TimkenSteel Corporation - Harrison Steel Plant | 1835 Dueber Avenue, S.W. | Canton | 44706 |  | Stark | P292 | No. 2 EAF at Harrison Steel Mill rated at 63 tons per hour | 2012-06-05 | BH5-2(Settling Chamber): Settling Chamber for Baghouse 5; BH5-1(Filter/Baghouse): Baghouse 5; BH4-2(Settling Chamber): Settling Chamber for Baghouse 4; BH4-1(Filter/Baghouse): Baghouse 4 | Blue Mountain Environmental Management Corp. | 63 tph | 9.84 lb/ton steel | 49.8 tph | 9.35 lb/ton steel | 10 | CO - Carbon Monoxide | PASS | NA | Y | 1. Allowable and tested emissions rates are the combined emissions from all the EUs in the meltshop: P258, P292, P282, P264, P222, P288, P289, P201, P202.
1576222002 | TimkenSteel Corporation - Harrison Steel Plant | 1835 Dueber Avenue, S.W. | Canton | 44706 |  | Stark | P292 | No. 2 EAF at Harrison Steel Mill rated at 63 tons per hour | 2012-06-05 | BH5-2(Settling Chamber): Settling Chamber for Baghouse 5; BH5-1(Filter/Baghouse): Baghouse 5; BH4-2(Settling Chamber): Settling Chamber for Baghouse 4; BH4-1(Filter/Baghouse): Baghouse 4 | Blue Mountain Environmental Management Corp. | 63 tph | 0.74 lb/ton steel | 49.3 tph | 0.57 lb/ton steel | 25A | VOC - Volatile Organic Compounds | PASS | NA | Y | 1. Allowable and tested emissions rates are the combined emissions from all the EUs in the meltshop: P258, P292, P282, P264, P222, P288, P289, P201, P202.
1576222002 | TimkenSteel Corporation - Harrison Steel Plant | 1835 Dueber Avenue, S.W. | Canton | 44706 |  | Stark | P292 | No. 2 EAF at Harrison Steel Mill rated at 63 tons per hour | 2012-06-05 | BH5-2(Settling Chamber): Settling Chamber for Baghouse 5; BH5-1(Filter/Baghouse): Baghouse 5; BH4-2(Settling Chamber): Settling Chamber for Baghouse 4; BH4-1(Filter/Baghouse): Baghouse 4 | Blue Mountain Environmental Management Corp. | 63 tph | Stack, 3%, EAF fug, 6% Dust Hdlg Fug, 10% | 45-60 tph | Stack, 0%, EAF fug, 0% Dust Hdlg Fug, 0% | 9 | Visible Emissions | PASS | NA | Y
1576222002 | TimkenSteel Corporation - Harrison Steel Plant | 1835 Dueber Avenue, S.W. | Canton | 44706 |  | Stark | P292 | No. 2 EAF at Harrison Steel Mill rated at 63 tons per hour | 2012-06-05 | BH5-2(Settling Chamber): Settling Chamber for Baghouse 5; BH5-1(Filter/Baghouse): Baghouse 5; BH4-2(Settling Chamber): Settling Chamber for Baghouse 4; BH4-1(Filter/Baghouse): Baghouse 4 | Blue Mountain Environmental Management Corp. | 63 tph | 0.42 lb/ton steel | 48 tph | < 0.10 lb/ton steel | 7D | NOx - Nitrogen Oxides | PASS | NA | Y | 1. Allowable and tested emissions rates are the combined emissions from all the EUs in the meltshop: P258, P292, P282, P264, P222, P288, P289, P201, P202.
1576222002 | TimkenSteel Corporation - Harrison Steel Plant | 1835 Dueber Avenue, S.W. | Canton | 44706 |  | Stark | P292 | No. 2 EAF at Harrison Steel Mill rated at 63 tons per hour | 2012-06-05 | BH5-2(Settling Chamber): Settling Chamber for Baghouse 5; BH5-1(Filter/Baghouse): Baghouse 5; BH4-2(Settling Chamber): Settling Chamber for Baghouse 4; BH4-1(Filter/Baghouse): Baghouse 4 | Blue Mountain Environmental Management Corp. | 63 tph | 19.753 lb/ton steel | 48.3 tph | 0.51 lb/ton steel | 6 | SO2 - Sulfur Dioxide | PASS | NA | Y | 1. Allowable and tested emissions rates are the combined emissions from all the EUs in the meltshop: P258, P292, P282, P264, P222, P288, P289, P201, P202.
1576222002 | TimkenSteel Corporation - Harrison Steel Plant | 1835 Dueber Avenue, S.W. | Canton | 44706 |  | Stark | P292 | No. 2 EAF at Harrison Steel Mill rated at 63 tons per hour | 2012-06-05 | BH5-2(Settling Chamber): Settling Chamber for Baghouse 5; BH5-1(Filter/Baghouse): Baghouse 5; BH4-2(Settling Chamber): Settling Chamber for Baghouse 4; BH4-1(Filter/Baghouse): Baghouse 4 | Blue Mountain Environmental Management Corp. | 63 tph | 0.000011 lb/ton steel | 49.6 tph | 0.0000045 lb/ton steel | 29 | Mercury, as HG; Alkyl & Aryl CMPNDS; Elemental & Inorganic Forms | PASS | NA | Y | 1. Allowable and tested emissions rates are the combined emissions from all the EUs in the meltshop: P258, P292, P282, P264, P222, P288, P289, P201, P202.
1576222002 | TimkenSteel Corporation - Harrison Steel Plant | 1835 Dueber Avenue, S.W. | Canton | 44706 |  | Stark | P292 | No. 2 EAF at Harrison Steel Mill rated at 63 tons per hour | 2012-06-05 | BH5-2(Settling Chamber): Settling Chamber for Baghouse 5; BH5-1(Filter/Baghouse): Baghouse 5; BH4-2(Settling Chamber): Settling Chamber for Baghouse 4; BH4-1(Filter/Baghouse): Baghouse 4 | Blue Mountain Environmental Management Corp. | 63 tph | 0.00013 lb/ton steel | 43.2 tph | 0.0000762 lb/ton steel | 29 | Pb - Lead | PASS | NA | Y | 1. Allowable and tested emissions rates are the combined emissions from all the EUs in the meltshop: P258, P292, P282, P264, P222, P288, P289, P201, P202.
1576222002 | TimkenSteel Corporation - Harrison Steel Plant | 1835 Dueber Avenue, S.W. | Canton | 44706 |  | Stark | P258 | No. 9 EAF at Harrison Steel Mill rated at 63 tons steel per hour | 2012-06-06 | BH5-2(Settling Chamber): Settling Chamber for Baghouse 5; BH5-1(Filter/Baghouse): Baghouse 5; BH4-2(Settling Chamber): Settling Chamber for Baghouse 4; BH4-1(Filter/Baghouse): Baghouse 4 | Blue Mountain Environmental Management Corp. | 63 tph | 19.753 lb/ton steel | 60 tph | 0.51 lb/ton steel | 6 | SO2 - Sulfur Dioxide | PASS | NA | Y | 1. Allowable and tested emissions rates are the combined emissions from all the EUs in the meltshop: P258, P292, P282, P264, P222, P288, P289, P201, P202.
1576222002 | TimkenSteel Corporation - Harrison Steel Plant | 1835 Dueber Avenue, S.W. | Canton | 44706 |  | Stark | P258 | No. 9 EAF at Harrison Steel Mill rated at 63 tons steel per hour | 2012-06-06 | BH5-2(Settling Chamber): Settling Chamber for Baghouse 5; BH5-1(Filter/Baghouse): Baghouse 5; BH4-2(Settling Chamber): Settling Chamber for Baghouse 4; BH4-1(Filter/Baghouse): Baghouse 4 | Blue Mountain Environmental Management Corp. | 63 tph | 0.42 lb/ton steel | 56.7 tph | < 0.10 lb/ton steel | 7D | NOx - Nitrogen Oxides | PASS | NA | Y | 1. Allowable and tested emissions rates are the combined emissions from all the EUs in the meltshop: P258, P292, P282, P264, P222, P288, P289, P201, P202.
1576222002 | TimkenSteel Corporation - Harrison Steel Plant | 1835 Dueber Avenue, S.W. | Canton | 44706 |  | Stark | P258 | No. 9 EAF at Harrison Steel Mill rated at 63 tons steel per hour | 2012-06-06 | BH5-2(Settling Chamber): Settling Chamber for Baghouse 5; BH5-1(Filter/Baghouse): Baghouse 5; BH4-2(Settling Chamber): Settling Chamber for Baghouse 4; BH4-1(Filter/Baghouse): Baghouse 4 | Blue Mountain Environmental Management Corp. | 63 tph | 0.00013 lb/ton steel | 52.5 tph | 0.0000526 lb/ton steel | 29 | Pb - Lead | PASS | NA | Y | 1. Allowable and tested emissions rates are the combined emissions from all the EUs in the meltshop: P258, P292, P282, P264, P222, P288, P289, P201, P202.
1576222002 | TimkenSteel Corporation - Harrison Steel Plant | 1835 Dueber Avenue, S.W. | Canton | 44706 |  | Stark | P258 | No. 9 EAF at Harrison Steel Mill rated at 63 tons steel per hour | 2012-06-06 | BH5-2(Settling Chamber): Settling Chamber for Baghouse 5; BH5-1(Filter/Baghouse): Baghouse 5; BH4-2(Settling Chamber): Settling Chamber for Baghouse 4; BH4-1(Filter/Baghouse): Baghouse 4 | Blue Mountain Environmental Management Corp. | 63 tph | Stack, 3%, EAF fug, 6% Dust Hdlg Fug, 10% | 45-60 tph | Stack, 0%, EAF fug, 0% Dust Hdlg Fug, 0% | 9 | Visible Emissions | PASS | NA | Y
1576222002 | TimkenSteel Corporation - Harrison Steel Plant | 1835 Dueber Avenue, S.W. | Canton | 44706 |  | Stark | P258 | No. 9 EAF at Harrison Steel Mill rated at 63 tons steel per hour | 2012-06-06 | BH5-2(Settling Chamber): Settling Chamber for Baghouse 5; BH5-1(Filter/Baghouse): Baghouse 5; BH4-2(Settling Chamber): Settling Chamber for Baghouse 4; BH4-1(Filter/Baghouse): Baghouse 4 | Blue Mountain Environmental Management Corp. | 63 tph | 0.000011 lb/ton steel | 51.3 tph | 0.00000668 lb/ton steel | 29 | Mercury, as HG; Alkyl & Aryl CMPNDS; Elemental & Inorganic Forms | PASS | NA | Y | 1. Allowable and tested emissions rates are the combined emissions from all the EUs in the meltshop: P258, P292, P282, P264, P222, P288, P289, P201, P202.
1576222002 | TimkenSteel Corporation - Harrison Steel Plant | 1835 Dueber Avenue, S.W. | Canton | 44706 |  | Stark | P258 | No. 9 EAF at Harrison Steel Mill rated at 63 tons steel per hour | 2012-06-06 | BH5-2(Settling Chamber): Settling Chamber for Baghouse 5; BH5-1(Filter/Baghouse): Baghouse 5; BH4-2(Settling Chamber): Settling Chamber for Baghouse 4; BH4-1(Filter/Baghouse): Baghouse 4 | Blue Mountain Environmental Management Corp. | 63 tph molten steel | 0.095 lb/ton molten steel (filterable PM10/PM2.5 | 48.1 tph molten steel | 0.083 lb/ton molten steel (filterable PM10/PM2.5 | 5D | PE - Primary PM (Includes Filterables + Condensibles) | PASS | NA | Y | 1. Test results shown are for filterable PM10/PM2.5 only. 2. Allowable and tested emissions rates are the combined emissions from all the EUs in the meltshop: P258, P292, P282, P264, P222, P288, P289, P201, P202.
1576222002 | TimkenSteel Corporation - Harrison Steel Plant | 1835 Dueber Avenue, S.W. | Canton | 44706 |  | Stark | P258 | No. 9 EAF at Harrison Steel Mill rated at 63 tons steel per hour | 2012-06-06 | BH5-2(Settling Chamber): Settling Chamber for Baghouse 5; BH5-1(Filter/Baghouse): Baghouse 5; BH4-2(Settling Chamber): Settling Chamber for Baghouse 4; BH4-1(Filter/Baghouse): Baghouse 4 | Blue Mountain Environmental Management Corp. | 63 tph | 0.74 lb/ton steel | 56 tph | 0.57 lb/ton steel | 25A | VOC - Volatile Organic Compounds | PASS | NA | Y | 1. Allowable and tested emissions rates are the combined emissions from all the EUs in the meltshop: P258, P292, P282, P264, P222, P288, P289, P201, P202.
1576222002 | TimkenSteel Corporation - Harrison Steel Plant | 1835 Dueber Avenue, S.W. | Canton | 44706 |  | Stark | P258 | No. 9 EAF at Harrison Steel Mill rated at 63 tons steel per hour | 2012-06-06 | BH5-2(Settling Chamber): Settling Chamber for Baghouse 5; BH5-1(Filter/Baghouse): Baghouse 5; BH4-2(Settling Chamber): Settling Chamber for Baghouse 4; BH4-1(Filter/Baghouse): Baghouse 4 | Blue Mountain Environmental Management Corp. | 63 tph | 9.84 lb/ton steel | 54.8 tph | 9.35 lb/ton steel | 10 | CO - Carbon Monoxide | PASS | NA | Y | 1. Allowable and tested emissions rates are the combined emissions from all the EUs in the meltshop: P258, P292, P282, P264, P222, P288, P289, P201, P202.
1576222002 | TimkenSteel Corporation - Harrison Steel Plant | 1835 Dueber Avenue, S.W. | Canton | 44706 |  | Stark | P292 | No. 2 EAF at Harrison Steel Mill rated at 63 tons per hour | 2012-06-06 | BH5-2(Settling Chamber): Settling Chamber for Baghouse 5; BH5-1(Filter/Baghouse): Baghouse 5; BH4-2(Settling Chamber): Settling Chamber for Baghouse 4; BH4-1(Filter/Baghouse): Baghouse 4 | Blue Mountain Environmental Management Corp. | 63 tph | 0.42 lb/ton steel | 48 tph | < 0.10 lb/ton steel | 7D | NOx - Nitrogen Oxides | PASS | NA | Y | 1. Allowable and tested emissions rates are the combined emissions from all the EUs in the meltshop: P258, P292, P282, P264, P222, P288, P289, P201, P202.
1576222002 | TimkenSteel Corporation - Harrison Steel Plant | 1835 Dueber Avenue, S.W. | Canton | 44706 |  | Stark | P292 | No. 2 EAF at Harrison Steel Mill rated at 63 tons per hour | 2012-06-06 | BH5-2(Settling Chamber): Settling Chamber for Baghouse 5; BH5-1(Filter/Baghouse): Baghouse 5; BH4-2(Settling Chamber): Settling Chamber for Baghouse 4; BH4-1(Filter/Baghouse): Baghouse 4 | Blue Mountain Environmental Management Corp. | 63 tph | 19.753 lb/ton steel | 48.3 tph | 0.51 lb/ton steel | 6 | SO2 - Sulfur Dioxide | PASS | NA | Y | 1. Allowable and tested emissions rates are the combined emissions from all the EUs in the meltshop: P258, P292, P282, P264, P222, P288, P289, P201, P202.
1576222002 | TimkenSteel Corporation - Harrison Steel Plant | 1835 Dueber Avenue, S.W. | Canton | 44706 |  | Stark | P292 | No. 2 EAF at Harrison Steel Mill rated at 63 tons per hour | 2012-06-06 | BH5-2(Settling Chamber): Settling Chamber for Baghouse 5; BH5-1(Filter/Baghouse): Baghouse 5; BH4-2(Settling Chamber): Settling Chamber for Baghouse 4; BH4-1(Filter/Baghouse): Baghouse 4 | Blue Mountain Environmental Management Corp. | 63 tph | Stack, 3%, EAF fug, 6% Dust Hdlg Fug, 10% | 45-60 tph | Stack, 0%, EAF fug, 0% Dust Hdlg Fug, 0% | 9 | Visible Emissions | PASS | NA | Y
1576222002 | TimkenSteel Corporation - Harrison Steel Plant | 1835 Dueber Avenue, S.W. | Canton | 44706 |  | Stark | P292 | No. 2 EAF at Harrison Steel Mill rated at 63 tons per hour | 2012-06-06 | BH5-2(Settling Chamber): Settling Chamber for Baghouse 5; BH5-1(Filter/Baghouse): Baghouse 5; BH4-2(Settling Chamber): Settling Chamber for Baghouse 4; BH4-1(Filter/Baghouse): Baghouse 4 | Blue Mountain Environmental Management Corp. | 63 tph | 0.74 lb/ton steel | 49.3 tph | 0.57 lb/ton steel | 25A | VOC - Volatile Organic Compounds | PASS | NA | Y | 1. Allowable and tested emissions rates are the combined emissions from all the EUs in the meltshop: P258, P292, P282, P264, P222, P288, P289, P201, P202.
1576222002 | TimkenSteel Corporation - Harrison Steel Plant | 1835 Dueber Avenue, S.W. | Canton | 44706 |  | Stark | P292 | No. 2 EAF at Harrison Steel Mill rated at 63 tons per hour | 2012-06-06 | BH5-2(Settling Chamber): Settling Chamber for Baghouse 5; BH5-1(Filter/Baghouse): Baghouse 5; BH4-2(Settling Chamber): Settling Chamber for Baghouse 4; BH4-1(Filter/Baghouse): Baghouse 4 | Blue Mountain Environmental Management Corp. | 63 tph | 9.84 lb/ton steel | 49.8 tph | 9.35 lb/ton steel | 10 | CO - Carbon Monoxide | PASS | NA | Y | 1. Allowable and tested emissions rates are the combined emissions from all the EUs in the meltshop: P258, P292, P282, P264, P222, P288, P289, P201, P202.
1576222002 | TimkenSteel Corporation - Harrison Steel Plant | 1835 Dueber Avenue, S.W. | Canton | 44706 |  | Stark | P292 | No. 2 EAF at Harrison Steel Mill rated at 63 tons per hour | 2012-06-06 | BH5-2(Settling Chamber): Settling Chamber for Baghouse 5; BH5-1(Filter/Baghouse): Baghouse 5; BH4-2(Settling Chamber): Settling Chamber for Baghouse 4; BH4-1(Filter/Baghouse): Baghouse 4 | Blue Mountain Environmental Management Corp. | 63 tph molten steel | 0.095 lb/ton molten steel (filterable PM10/PM2.5 | 51.20tph molten steel | 0.083 lb/ton molten steel (filterable PM10/PM2.5 | 5D | PE - Primary PM (Includes Filterables + Condensibles) | PASS | NA | Y | 1. Test results shown are for filterable PM10/PM2.5 only. 2. Allowable and tested emissions rates are the combined emissions from all the EUs in the meltshop: P258, P292, P282, P264, P222, P288, P289, P201, P202.
1576222002 | TimkenSteel Corporation - Harrison Steel Plant | 1835 Dueber Avenue, S.W. | Canton | 44706 |  | Stark | P292 | No. 2 EAF at Harrison Steel Mill rated at 63 tons per hour | 2012-06-06 | BH5-2(Settling Chamber): Settling Chamber for Baghouse 5; BH5-1(Filter/Baghouse): Baghouse 5; BH4-2(Settling Chamber): Settling Chamber for Baghouse 4; BH4-1(Filter/Baghouse): Baghouse 4 | Blue Mountain Environmental Management Corp. | 63 tph | 0.00013 lb/ton steel | 43.2 tph | 0.0000762 lb/ton steel | 29 | Pb - Lead | PASS | NA | Y | 1. Allowable and tested emissions rates are the combined emissions from all the EUs in the meltshop: P258, P292, P282, P264, P222, P288, P289, P201, P202.
1576222002 | TimkenSteel Corporation - Harrison Steel Plant | 1835 Dueber Avenue, S.W. | Canton | 44706 |  | Stark | P292 | No. 2 EAF at Harrison Steel Mill rated at 63 tons per hour | 2012-06-06 | BH5-2(Settling Chamber): Settling Chamber for Baghouse 5; BH5-1(Filter/Baghouse): Baghouse 5; BH4-2(Settling Chamber): Settling Chamber for Baghouse 4; BH4-1(Filter/Baghouse): Baghouse 4 | Blue Mountain Environmental Management Corp. | 63 tph | 0.000011 lb/ton steel | 49.6 tph | 0.0000045 lb/ton steel | 29 | Mercury, as HG; Alkyl & Aryl CMPNDS; Elemental & Inorganic Forms | PASS | NA | Y | 1. Allowable and tested emissions rates are the combined emissions from all the EUs in the meltshop: P258, P292, P282, P264, P222, P288, P289, P201, P202.
1576222002 | TimkenSteel Corporation - Harrison Steel Plant | 1835 Dueber Avenue, S.W. | Canton | 44706 |  | Stark | P258 | No. 9 EAF at Harrison Steel Mill rated at 63 tons steel per hour | 2012-06-07 | BH5-2(Settling Chamber): Settling Chamber for Baghouse 5; BH5-1(Filter/Baghouse): Baghouse 5; BH4-2(Settling Chamber): Settling Chamber for Baghouse 4; BH4-1(Filter/Baghouse): Baghouse 4 | Blue Mountain Environmental Management Corp. | 63 tph | 0.42 lb/ton steel | 56.7 tph | < 0.10 lb/ton steel | 7D | NOx - Nitrogen Oxides | PASS | NA | Y | 1. Allowable and tested emissions rates are the combined emissions from all the EUs in the meltshop: P258, P292, P282, P264, P222, P288, P289, P201, P202.
1576222002 | TimkenSteel Corporation - Harrison Steel Plant | 1835 Dueber Avenue, S.W. | Canton | 44706 |  | Stark | P258 | No. 9 EAF at Harrison Steel Mill rated at 63 tons steel per hour | 2012-06-07 | BH5-2(Settling Chamber): Settling Chamber for Baghouse 5; BH5-1(Filter/Baghouse): Baghouse 5; BH4-2(Settling Chamber): Settling Chamber for Baghouse 4; BH4-1(Filter/Baghouse): Baghouse 4 | Blue Mountain Environmental Management Corp. | 63 tph molten steel | 0.095 lb/ton molten steel (filterable PM10/PM2.5 | 48.1 tph molten steel | 0.083 lb/ton molten steel (filterable PM10/PM2.5 | 5D | PE - Primary PM (Includes Filterables + Condensibles) | PASS | NA | Y | 1. Test results shown are for filterable PM10/PM2.5 only. 2. Allowable and tested emissions rates are the combined emissions from all the EUs in the meltshop: P258, P292, P282, P264, P222, P288, P289, P201, P202.
1576222002 | TimkenSteel Corporation - Harrison Steel Plant | 1835 Dueber Avenue, S.W. | Canton | 44706 |  | Stark | P258 | No. 9 EAF at Harrison Steel Mill rated at 63 tons steel per hour | 2012-06-07 | BH5-2(Settling Chamber): Settling Chamber for Baghouse 5; BH5-1(Filter/Baghouse): Baghouse 5; BH4-2(Settling Chamber): Settling Chamber for Baghouse 4; BH4-1(Filter/Baghouse): Baghouse 4 | Blue Mountain Environmental Management Corp. | 63 tph | 0.74 lb/ton steel | 56 tph | 0.57 lb/ton steel | 25A | VOC - Volatile Organic Compounds | PASS | NA | Y | 1. Allowable and tested emissions rates are the combined emissions from all the EUs in the meltshop: P258, P292, P282, P264, P222, P288, P289, P201, P202.
1576222002 | TimkenSteel Corporation - Harrison Steel Plant | 1835 Dueber Avenue, S.W. | Canton | 44706 |  | Stark | P258 | No. 9 EAF at Harrison Steel Mill rated at 63 tons steel per hour | 2012-06-07 | BH5-2(Settling Chamber): Settling Chamber for Baghouse 5; BH5-1(Filter/Baghouse): Baghouse 5; BH4-2(Settling Chamber): Settling Chamber for Baghouse 4; BH4-1(Filter/Baghouse): Baghouse 4 | Blue Mountain Environmental Management Corp. | 63 tph | Stack, 3%, EAF fug, 6% Dust Hdlg Fug, 10% | 45-60 tph | Stack, 0%, EAF fug, 0% Dust Hdlg Fug, 0% | 9 | Visible Emissions | PASS | NA | Y
1576222002 | TimkenSteel Corporation - Harrison Steel Plant | 1835 Dueber Avenue, S.W. | Canton | 44706 |  | Stark | P258 | No. 9 EAF at Harrison Steel Mill rated at 63 tons steel per hour | 2012-06-07 | BH5-2(Settling Chamber): Settling Chamber for Baghouse 5; BH5-1(Filter/Baghouse): Baghouse 5; BH4-2(Settling Chamber): Settling Chamber for Baghouse 4; BH4-1(Filter/Baghouse): Baghouse 4 | Blue Mountain Environmental Management Corp. | 63 tph | 0.00013 lb/ton steel | 52.5 tph | 0.0000526 lb/ton steel | 29 | Pb - Lead | PASS | NA | Y | 1. Allowable and tested emissions rates are the combined emissions from all the EUs in the meltshop: P258, P292, P282, P264, P222, P288, P289, P201, P202.
1576222002 | TimkenSteel Corporation - Harrison Steel Plant | 1835 Dueber Avenue, S.W. | Canton | 44706 |  | Stark | P258 | No. 9 EAF at Harrison Steel Mill rated at 63 tons steel per hour | 2012-06-07 | BH5-2(Settling Chamber): Settling Chamber for Baghouse 5; BH5-1(Filter/Baghouse): Baghouse 5; BH4-2(Settling Chamber): Settling Chamber for Baghouse 4; BH4-1(Filter/Baghouse): Baghouse 4 | Blue Mountain Environmental Management Corp. | 63 tph | 19.753 lb/ton steel | 60 tph | 0.51 lb/ton steel | 6 | SO2 - Sulfur Dioxide | PASS | NA | Y | 1. Allowable and tested emissions rates are the combined emissions from all the EUs in the meltshop: P258, P292, P282, P264, P222, P288, P289, P201, P202.
1576222002 | TimkenSteel Corporation - Harrison Steel Plant | 1835 Dueber Avenue, S.W. | Canton | 44706 |  | Stark | P258 | No. 9 EAF at Harrison Steel Mill rated at 63 tons steel per hour | 2012-06-07 | BH5-2(Settling Chamber): Settling Chamber for Baghouse 5; BH5-1(Filter/Baghouse): Baghouse 5; BH4-2(Settling Chamber): Settling Chamber for Baghouse 4; BH4-1(Filter/Baghouse): Baghouse 4 | Blue Mountain Environmental Management Corp. | 63 tph | 0.000011 lb/ton steel | 51.3 tph | 0.00000668 lb/ton steel | 29 | Mercury, as HG; Alkyl & Aryl CMPNDS; Elemental & Inorganic Forms | PASS | NA | Y | 1. Allowable and tested emissions rates are the combined emissions from all the EUs in the meltshop: P258, P292, P282, P264, P222, P288, P289, P201, P202.
1576222002 | TimkenSteel Corporation - Harrison Steel Plant | 1835 Dueber Avenue, S.W. | Canton | 44706 |  | Stark | P258 | No. 9 EAF at Harrison Steel Mill rated at 63 tons steel per hour | 2012-06-07 | BH5-2(Settling Chamber): Settling Chamber for Baghouse 5; BH5-1(Filter/Baghouse): Baghouse 5; BH4-2(Settling Chamber): Settling Chamber for Baghouse 4; BH4-1(Filter/Baghouse): Baghouse 4 | Blue Mountain Environmental Management Corp. | 63 tph | 9.84 lb/ton steel | 54.8 tph | 9.35 lb/ton steel | 10 | CO - Carbon Monoxide | PASS | NA | Y | 1. Allowable and tested emissions rates are the combined emissions from all the EUs in the meltshop: P258, P292, P282, P264, P222, P288, P289, P201, P202.
1576222002 | TimkenSteel Corporation - Harrison Steel Plant | 1835 Dueber Avenue, S.W. | Canton | 44706 |  | Stark | P292 | No. 2 EAF at Harrison Steel Mill rated at 63 tons per hour | 2012-06-07 | BH5-2(Settling Chamber): Settling Chamber for Baghouse 5; BH5-1(Filter/Baghouse): Baghouse 5; BH4-2(Settling Chamber): Settling Chamber for Baghouse 4; BH4-1(Filter/Baghouse): Baghouse 4 | Blue Mountain Environmental Management Corp. | 63 tph | 0.000011 lb/ton steel | 49.6 tph | 0.0000045 lb/ton steel | 29 | Mercury, as HG; Alkyl & Aryl CMPNDS; Elemental & Inorganic Forms | PASS | NA | Y | 1. Allowable and tested emissions rates are the combined emissions from all the EUs in the meltshop: P258, P292, P282, P264, P222, P288, P289, P201, P202.
1576222002 | TimkenSteel Corporation - Harrison Steel Plant | 1835 Dueber Avenue, S.W. | Canton | 44706 |  | Stark | P292 | No. 2 EAF at Harrison Steel Mill rated at 63 tons per hour | 2012-06-07 | BH5-2(Settling Chamber): Settling Chamber for Baghouse 5; BH5-1(Filter/Baghouse): Baghouse 5; BH4-2(Settling Chamber): Settling Chamber for Baghouse 4; BH4-1(Filter/Baghouse): Baghouse 4 | Blue Mountain Environmental Management Corp. | 63 tph | 0.42 lb/ton steel | 48 tph | < 0.10 lb/ton steel | 7D | NOx - Nitrogen Oxides | PASS | NA | Y | 1. Allowable and tested emissions rates are the combined emissions from all the EUs in the meltshop: P258, P292, P282, P264, P222, P288, P289, P201, P202.
1576222002 | TimkenSteel Corporation - Harrison Steel Plant | 1835 Dueber Avenue, S.W. | Canton | 44706 |  | Stark | P292 | No. 2 EAF at Harrison Steel Mill rated at 63 tons per hour | 2012-06-07 | BH5-2(Settling Chamber): Settling Chamber for Baghouse 5; BH5-1(Filter/Baghouse): Baghouse 5; BH4-2(Settling Chamber): Settling Chamber for Baghouse 4; BH4-1(Filter/Baghouse): Baghouse 4 | Blue Mountain Environmental Management Corp. | 63 tph | 9.84 lb/ton steel | 49.8 tph | 9.35 lb/ton steel | 10 | CO - Carbon Monoxide | PASS | NA | Y | 1. Allowable and tested emissions rates are the combined emissions from all the EUs in the meltshop: P258, P292, P282, P264, P222, P288, P289, P201, P202.
1576222002 | TimkenSteel Corporation - Harrison Steel Plant | 1835 Dueber Avenue, S.W. | Canton | 44706 |  | Stark | P292 | No. 2 EAF at Harrison Steel Mill rated at 63 tons per hour | 2012-06-07 | BH5-2(Settling Chamber): Settling Chamber for Baghouse 5; BH5-1(Filter/Baghouse): Baghouse 5; BH4-2(Settling Chamber): Settling Chamber for Baghouse 4; BH4-1(Filter/Baghouse): Baghouse 4 | Blue Mountain Environmental Management Corp. | 63 tph | 0.00013 lb/ton steel | 43.2 tph | 0.0000762 lb/ton steel | 29 | Pb - Lead | PASS | NA | Y | 1. Allowable and tested emissions rates are the combined emissions from all the EUs in the meltshop: P258, P292, P282, P264, P222, P288, P289, P201, P202.
1576222002 | TimkenSteel Corporation - Harrison Steel Plant | 1835 Dueber Avenue, S.W. | Canton | 44706 |  | Stark | P292 | No. 2 EAF at Harrison Steel Mill rated at 63 tons per hour | 2012-06-07 | BH5-2(Settling Chamber): Settling Chamber for Baghouse 5; BH5-1(Filter/Baghouse): Baghouse 5; BH4-2(Settling Chamber): Settling Chamber for Baghouse 4; BH4-1(Filter/Baghouse): Baghouse 4 | Blue Mountain Environmental Management Corp. | 63 tph | Stack, 3%, EAF fug, 6% Dust Hdlg Fug, 10% | 45-60 tph | Stack, 0%, EAF fug, 0% Dust Hdlg Fug, 0% | 9 | Visible Emissions | PASS | NA | Y
1576222002 | TimkenSteel Corporation - Harrison Steel Plant | 1835 Dueber Avenue, S.W. | Canton | 44706 |  | Stark | P292 | No. 2 EAF at Harrison Steel Mill rated at 63 tons per hour | 2012-06-07 | BH5-2(Settling Chamber): Settling Chamber for Baghouse 5; BH5-1(Filter/Baghouse): Baghouse 5; BH4-2(Settling Chamber): Settling Chamber for Baghouse 4; BH4-1(Filter/Baghouse): Baghouse 4 | Blue Mountain Environmental Management Corp. | 63 tph | 0.74 lb/ton steel | 49.3 tph | 0.57 lb/ton steel | 25A | VOC - Volatile Organic Compounds | PASS | NA | Y | 1. Allowable and tested emissions rates are the combined emissions from all the EUs in the meltshop: P258, P292, P282, P264, P222, P288, P289, P201, P202.
1576222002 | TimkenSteel Corporation - Harrison Steel Plant | 1835 Dueber Avenue, S.W. | Canton | 44706 |  | Stark | P292 | No. 2 EAF at Harrison Steel Mill rated at 63 tons per hour | 2012-06-07 | BH5-2(Settling Chamber): Settling Chamber for Baghouse 5; BH5-1(Filter/Baghouse): Baghouse 5; BH4-2(Settling Chamber): Settling Chamber for Baghouse 4; BH4-1(Filter/Baghouse): Baghouse 4 | Blue Mountain Environmental Management Corp. | 63 tph molten steel | 0.095 lb/ton molten steel (filterable PM10/PM2.5 | 51.20tph molten steel | 0.083 lb/ton molten steel (filterable PM10/PM2.5 | 5D | PE - Primary PM (Includes Filterables + Condensibles) | PASS | NA | Y | 1. Test results shown are for filterable PM10/PM2.5 only. 2. Allowable and tested emissions rates are the combined emissions from all the EUs in the meltshop: P258, P292, P282, P264, P222, P288, P289, P201, P202.
1576222002 | TimkenSteel Corporation - Harrison Steel Plant | 1835 Dueber Avenue, S.W. | Canton | 44706 |  | Stark | P292 | No. 2 EAF at Harrison Steel Mill rated at 63 tons per hour | 2012-06-07 | BH5-2(Settling Chamber): Settling Chamber for Baghouse 5; BH5-1(Filter/Baghouse): Baghouse 5; BH4-2(Settling Chamber): Settling Chamber for Baghouse 4; BH4-1(Filter/Baghouse): Baghouse 4 | Blue Mountain Environmental Management Corp. | 63 tph | 19.753 lb/ton steel | 48.3 tph | 0.51 lb/ton steel | 6 | SO2 - Sulfur Dioxide | PASS | NA | Y | 1. Allowable and tested emissions rates are the combined emissions from all the EUs in the meltshop: P258, P292, P282, P264, P222, P288, P289, P201, P202.
1576222002 | TimkenSteel Corporation - Harrison Steel Plant | 1835 Dueber Avenue, S.W. | Canton | 44706 |  | Stark | P258 | No. 9 EAF at Harrison Steel Mill rated at 63 tons steel per hour | 2012-06-11 | BH5-2(Settling Chamber): Settling Chamber for Baghouse 5; BH5-1(Filter/Baghouse): Baghouse 5; BH4-2(Settling Chamber): Settling Chamber for Baghouse 4; BH4-1(Filter/Baghouse): Baghouse 4 | Blue Mountain Environmental Management Corp. | 63 tph | Stack, 3%, EAF fug, 6% Dust Hdlg Fug, 10% | 45-60 tph | Stack, 0%, EAF fug, 0% Dust Hdlg Fug, 0% | 9 | Visible Emissions | PASS | NA | Y
1576222002 | TimkenSteel Corporation - Harrison Steel Plant | 1835 Dueber Avenue, S.W. | Canton | 44706 |  | Stark | P258 | No. 9 EAF at Harrison Steel Mill rated at 63 tons steel per hour | 2012-06-11 | BH5-2(Settling Chamber): Settling Chamber for Baghouse 5; BH5-1(Filter/Baghouse): Baghouse 5; BH4-2(Settling Chamber): Settling Chamber for Baghouse 4; BH4-1(Filter/Baghouse): Baghouse 4 | Blue Mountain Environmental Management Corp. | 63 tph molten steel | 0.095 lb/ton molten steel (filterable PM10/PM2.5 | 48.1 tph molten steel | 0.083 lb/ton molten steel (filterable PM10/PM2.5 | 5D | PE - Primary PM (Includes Filterables + Condensibles) | PASS | NA | Y | 1. Test results shown are for filterable PM10/PM2.5 only. 2. Allowable and tested emissions rates are the combined emissions from all the EUs in the meltshop: P258, P292, P282, P264, P222, P288, P289, P201, P202.
1576222002 | TimkenSteel Corporation - Harrison Steel Plant | 1835 Dueber Avenue, S.W. | Canton | 44706 |  | Stark | P258 | No. 9 EAF at Harrison Steel Mill rated at 63 tons steel per hour | 2012-06-11 | BH5-2(Settling Chamber): Settling Chamber for Baghouse 5; BH5-1(Filter/Baghouse): Baghouse 5; BH4-2(Settling Chamber): Settling Chamber for Baghouse 4; BH4-1(Filter/Baghouse): Baghouse 4 | Blue Mountain Environmental Management Corp. | 63 tph | 0.00013 lb/ton steel | 52.5 tph | 0.0000526 lb/ton steel | 29 | Pb - Lead | PASS | NA | Y | 1. Allowable and tested emissions rates are the combined emissions from all the EUs in the meltshop: P258, P292, P282, P264, P222, P288, P289, P201, P202.
1576222002 | TimkenSteel Corporation - Harrison Steel Plant | 1835 Dueber Avenue, S.W. | Canton | 44706 |  | Stark | P258 | No. 9 EAF at Harrison Steel Mill rated at 63 tons steel per hour | 2012-06-11 | BH5-2(Settling Chamber): Settling Chamber for Baghouse 5; BH5-1(Filter/Baghouse): Baghouse 5; BH4-2(Settling Chamber): Settling Chamber for Baghouse 4; BH4-1(Filter/Baghouse): Baghouse 4 | Blue Mountain Environmental Management Corp. | 63 tph | 19.753 lb/ton steel | 60 tph | 0.51 lb/ton steel | 6 | SO2 - Sulfur Dioxide | PASS | NA | Y | 1. Allowable and tested emissions rates are the combined emissions from all the EUs in the meltshop: P258, P292, P282, P264, P222, P288, P289, P201, P202.
1576222002 | TimkenSteel Corporation - Harrison Steel Plant | 1835 Dueber Avenue, S.W. | Canton | 44706 |  | Stark | P258 | No. 9 EAF at Harrison Steel Mill rated at 63 tons steel per hour | 2012-06-11 | BH5-2(Settling Chamber): Settling Chamber for Baghouse 5; BH5-1(Filter/Baghouse): Baghouse 5; BH4-2(Settling Chamber): Settling Chamber for Baghouse 4; BH4-1(Filter/Baghouse): Baghouse 4 | Blue Mountain Environmental Management Corp. | 63 tph | 9.84 lb/ton steel | 54.8 tph | 9.35 lb/ton steel | 10 | CO - Carbon Monoxide | PASS | NA | Y | 1. Allowable and tested emissions rates are the combined emissions from all the EUs in the meltshop: P258, P292, P282, P264, P222, P288, P289, P201, P202.
1576222002 | TimkenSteel Corporation - Harrison Steel Plant | 1835 Dueber Avenue, S.W. | Canton | 44706 |  | Stark | P258 | No. 9 EAF at Harrison Steel Mill rated at 63 tons steel per hour | 2012-06-11 | BH5-2(Settling Chamber): Settling Chamber for Baghouse 5; BH5-1(Filter/Baghouse): Baghouse 5; BH4-2(Settling Chamber): Settling Chamber for Baghouse 4; BH4-1(Filter/Baghouse): Baghouse 4 | Blue Mountain Environmental Management Corp. | 63 tph | 0.000011 lb/ton steel | 51.3 tph | 0.00000668 lb/ton steel | 29 | Mercury, as HG; Alkyl & Aryl CMPNDS; Elemental & Inorganic Forms | PASS | NA | Y | 1. Allowable and tested emissions rates are the combined emissions from all the EUs in the meltshop: P258, P292, P282, P264, P222, P288, P289, P201, P202.
1576222002 | TimkenSteel Corporation - Harrison Steel Plant | 1835 Dueber Avenue, S.W. | Canton | 44706 |  | Stark | P258 | No. 9 EAF at Harrison Steel Mill rated at 63 tons steel per hour | 2012-06-11 | BH5-2(Settling Chamber): Settling Chamber for Baghouse 5; BH5-1(Filter/Baghouse): Baghouse 5; BH4-2(Settling Chamber): Settling Chamber for Baghouse 4; BH4-1(Filter/Baghouse): Baghouse 4 | Blue Mountain Environmental Management Corp. | 63 tph | 0.42 lb/ton steel | 56.7 tph | < 0.10 lb/ton steel | 7D | NOx - Nitrogen Oxides | PASS | NA | Y | 1. Allowable and tested emissions rates are the combined emissions from all the EUs in the meltshop: P258, P292, P282, P264, P222, P288, P289, P201, P202.
1576222002 | TimkenSteel Corporation - Harrison Steel Plant | 1835 Dueber Avenue, S.W. | Canton | 44706 |  | Stark | P258 | No. 9 EAF at Harrison Steel Mill rated at 63 tons steel per hour | 2012-06-11 | BH5-2(Settling Chamber): Settling Chamber for Baghouse 5; BH5-1(Filter/Baghouse): Baghouse 5; BH4-2(Settling Chamber): Settling Chamber for Baghouse 4; BH4-1(Filter/Baghouse): Baghouse 4 | Blue Mountain Environmental Management Corp. | 63 tph | 0.74 lb/ton steel | 56 tph | 0.57 lb/ton steel | 25A | VOC - Volatile Organic Compounds | PASS | NA | Y | 1. Allowable and tested emissions rates are the combined emissions from all the EUs in the meltshop: P258, P292, P282, P264, P222, P288, P289, P201, P202.
1576222002 | TimkenSteel Corporation - Harrison Steel Plant | 1835 Dueber Avenue, S.W. | Canton | 44706 |  | Stark | P292 | No. 2 EAF at Harrison Steel Mill rated at 63 tons per hour | 2012-06-11 | BH5-2(Settling Chamber): Settling Chamber for Baghouse 5; BH5-1(Filter/Baghouse): Baghouse 5; BH4-2(Settling Chamber): Settling Chamber for Baghouse 4; BH4-1(Filter/Baghouse): Baghouse 4 | Blue Mountain Environmental Management Corp. | 63 tph | 0.74 lb/ton steel | 49.3 tph | 0.57 lb/ton steel | 25A | VOC - Volatile Organic Compounds | PASS | NA | Y | 1. Allowable and tested emissions rates are the combined emissions from all the EUs in the meltshop: P258, P292, P282, P264, P222, P288, P289, P201, P202.
1576222002 | TimkenSteel Corporation - Harrison Steel Plant | 1835 Dueber Avenue, S.W. | Canton | 44706 |  | Stark | P292 | No. 2 EAF at Harrison Steel Mill rated at 63 tons per hour | 2012-06-11 | BH5-2(Settling Chamber): Settling Chamber for Baghouse 5; BH5-1(Filter/Baghouse): Baghouse 5; BH4-2(Settling Chamber): Settling Chamber for Baghouse 4; BH4-1(Filter/Baghouse): Baghouse 4 | Blue Mountain Environmental Management Corp. | 63 tph molten steel | 0.095 lb/ton molten steel (filterable PM10/PM2.5 | 51.20tph molten steel | 0.083 lb/ton molten steel (filterable PM10/PM2.5 | 5D | PE - Primary PM (Includes Filterables + Condensibles) | PASS | NA | Y | 1. Test results shown are for filterable PM10/PM2.5 only. 2. Allowable and tested emissions rates are the combined emissions from all the EUs in the meltshop: P258, P292, P282, P264, P222, P288, P289, P201, P202.
1576222002 | TimkenSteel Corporation - Harrison Steel Plant | 1835 Dueber Avenue, S.W. | Canton | 44706 |  | Stark | P292 | No. 2 EAF at Harrison Steel Mill rated at 63 tons per hour | 2012-06-11 | BH5-2(Settling Chamber): Settling Chamber for Baghouse 5; BH5-1(Filter/Baghouse): Baghouse 5; BH4-2(Settling Chamber): Settling Chamber for Baghouse 4; BH4-1(Filter/Baghouse): Baghouse 4 | Blue Mountain Environmental Management Corp. | 63 tph | 19.753 lb/ton steel | 48.3 tph | 0.51 lb/ton steel | 6 | SO2 - Sulfur Dioxide | PASS | NA | Y | 1. Allowable and tested emissions rates are the combined emissions from all the EUs in the meltshop: P258, P292, P282, P264, P222, P288, P289, P201, P202.
1576222002 | TimkenSteel Corporation - Harrison Steel Plant | 1835 Dueber Avenue, S.W. | Canton | 44706 |  | Stark | P292 | No. 2 EAF at Harrison Steel Mill rated at 63 tons per hour | 2012-06-11 | BH5-2(Settling Chamber): Settling Chamber for Baghouse 5; BH5-1(Filter/Baghouse): Baghouse 5; BH4-2(Settling Chamber): Settling Chamber for Baghouse 4; BH4-1(Filter/Baghouse): Baghouse 4 | Blue Mountain Environmental Management Corp. | 63 tph | 0.00013 lb/ton steel | 43.2 tph | 0.0000762 lb/ton steel | 29 | Pb - Lead | PASS | NA | Y | 1. Allowable and tested emissions rates are the combined emissions from all the EUs in the meltshop: P258, P292, P282, P264, P222, P288, P289, P201, P202.
1576222002 | TimkenSteel Corporation - Harrison Steel Plant | 1835 Dueber Avenue, S.W. | Canton | 44706 |  | Stark | P292 | No. 2 EAF at Harrison Steel Mill rated at 63 tons per hour | 2012-06-11 | BH5-2(Settling Chamber): Settling Chamber for Baghouse 5; BH5-1(Filter/Baghouse): Baghouse 5; BH4-2(Settling Chamber): Settling Chamber for Baghouse 4; BH4-1(Filter/Baghouse): Baghouse 4 | Blue Mountain Environmental Management Corp. | 63 tph | Stack, 3%, EAF fug, 6% Dust Hdlg Fug, 10% | 45-60 tph | Stack, 0%, EAF fug, 0% Dust Hdlg Fug, 0% | 9 | Visible Emissions | PASS | NA | Y
1576222002 | TimkenSteel Corporation - Harrison Steel Plant | 1835 Dueber Avenue, S.W. | Canton | 44706 |  | Stark | P292 | No. 2 EAF at Harrison Steel Mill rated at 63 tons per hour | 2012-06-11 | BH5-2(Settling Chamber): Settling Chamber for Baghouse 5; BH5-1(Filter/Baghouse): Baghouse 5; BH4-2(Settling Chamber): Settling Chamber for Baghouse 4; BH4-1(Filter/Baghouse): Baghouse 4 | Blue Mountain Environmental Management Corp. | 63 tph | 0.000011 lb/ton steel | 49.6 tph | 0.0000045 lb/ton steel | 29 | Mercury, as HG; Alkyl & Aryl CMPNDS; Elemental & Inorganic Forms | PASS | NA | Y | 1. Allowable and tested emissions rates are the combined emissions from all the EUs in the meltshop: P258, P292, P282, P264, P222, P288, P289, P201, P202.
1576222002 | TimkenSteel Corporation - Harrison Steel Plant | 1835 Dueber Avenue, S.W. | Canton | 44706 |  | Stark | P292 | No. 2 EAF at Harrison Steel Mill rated at 63 tons per hour | 2012-06-11 | BH5-2(Settling Chamber): Settling Chamber for Baghouse 5; BH5-1(Filter/Baghouse): Baghouse 5; BH4-2(Settling Chamber): Settling Chamber for Baghouse 4; BH4-1(Filter/Baghouse): Baghouse 4 | Blue Mountain Environmental Management Corp. | 63 tph | 9.84 lb/ton steel | 49.8 tph | 9.35 lb/ton steel | 10 | CO - Carbon Monoxide | PASS | NA | Y | 1. Allowable and tested emissions rates are the combined emissions from all the EUs in the meltshop: P258, P292, P282, P264, P222, P288, P289, P201, P202.
1576222002 | TimkenSteel Corporation - Harrison Steel Plant | 1835 Dueber Avenue, S.W. | Canton | 44706 |  | Stark | P292 | No. 2 EAF at Harrison Steel Mill rated at 63 tons per hour | 2012-06-11 | BH5-2(Settling Chamber): Settling Chamber for Baghouse 5; BH5-1(Filter/Baghouse): Baghouse 5; BH4-2(Settling Chamber): Settling Chamber for Baghouse 4; BH4-1(Filter/Baghouse): Baghouse 4 | Blue Mountain Environmental Management Corp. | 63 tph | 0.42 lb/ton steel | 48 tph | < 0.10 lb/ton steel | 7D | NOx - Nitrogen Oxides | PASS | NA | Y | 1. Allowable and tested emissions rates are the combined emissions from all the EUs in the meltshop: P258, P292, P282, P264, P222, P288, P289, P201, P202.
1576222002 | TimkenSteel Corporation - Harrison Steel Plant | 1835 Dueber Avenue, S.W. | Canton | 44706 |  | Stark | P258 | No. 9 EAF at Harrison Steel Mill rated at 63 tons steel per hour | 2012-06-12 | BH5-2(Settling Chamber): Settling Chamber for Baghouse 5; BH5-1(Filter/Baghouse): Baghouse 5; BH4-2(Settling Chamber): Settling Chamber for Baghouse 4; BH4-1(Filter/Baghouse): Baghouse 4 | Blue Mountain Environmental Management Corp. | 63 tph | 9.84 lb/ton steel | 54.8 tph | 9.35 lb/ton steel | 10 | CO - Carbon Monoxide | PASS | NA | Y | 1. Allowable and tested emissions rates are the combined emissions from all the EUs in the meltshop: P258, P292, P282, P264, P222, P288, P289, P201, P202.
1576222002 | TimkenSteel Corporation - Harrison Steel Plant | 1835 Dueber Avenue, S.W. | Canton | 44706 |  | Stark | P258 | No. 9 EAF at Harrison Steel Mill rated at 63 tons steel per hour | 2012-06-12 | BH5-2(Settling Chamber): Settling Chamber for Baghouse 5; BH5-1(Filter/Baghouse): Baghouse 5; BH4-2(Settling Chamber): Settling Chamber for Baghouse 4; BH4-1(Filter/Baghouse): Baghouse 4 | Blue Mountain Environmental Management Corp. | 63 tph | 0.74 lb/ton steel | 56 tph | 0.57 lb/ton steel | 25A | VOC - Volatile Organic Compounds | PASS | NA | Y | 1. Allowable and tested emissions rates are the combined emissions from all the EUs in the meltshop: P258, P292, P282, P264, P222, P288, P289, P201, P202.
1576222002 | TimkenSteel Corporation - Harrison Steel Plant | 1835 Dueber Avenue, S.W. | Canton | 44706 |  | Stark | P258 | No. 9 EAF at Harrison Steel Mill rated at 63 tons steel per hour | 2012-06-12 | BH5-2(Settling Chamber): Settling Chamber for Baghouse 5; BH5-1(Filter/Baghouse): Baghouse 5; BH4-2(Settling Chamber): Settling Chamber for Baghouse 4; BH4-1(Filter/Baghouse): Baghouse 4 | Blue Mountain Environmental Management Corp. | 63 tph | Stack, 3%, EAF fug, 6% Dust Hdlg Fug, 10% | 45-60 tph | Stack, 0%, EAF fug, 0% Dust Hdlg Fug, 0% | 9 | Visible Emissions | PASS | NA | Y
1576222002 | TimkenSteel Corporation - Harrison Steel Plant | 1835 Dueber Avenue, S.W. | Canton | 44706 |  | Stark | P258 | No. 9 EAF at Harrison Steel Mill rated at 63 tons steel per hour | 2012-06-12 | BH5-2(Settling Chamber): Settling Chamber for Baghouse 5; BH5-1(Filter/Baghouse): Baghouse 5; BH4-2(Settling Chamber): Settling Chamber for Baghouse 4; BH4-1(Filter/Baghouse): Baghouse 4 | Blue Mountain Environmental Management Corp. | 63 tph | 19.753 lb/ton steel | 60 tph | 0.51 lb/ton steel | 6 | SO2 - Sulfur Dioxide | PASS | NA | Y | 1. Allowable and tested emissions rates are the combined emissions from all the EUs in the meltshop: P258, P292, P282, P264, P222, P288, P289, P201, P202.
1576222002 | TimkenSteel Corporation - Harrison Steel Plant | 1835 Dueber Avenue, S.W. | Canton | 44706 |  | Stark | P258 | No. 9 EAF at Harrison Steel Mill rated at 63 tons steel per hour | 2012-06-12 | BH5-2(Settling Chamber): Settling Chamber for Baghouse 5; BH5-1(Filter/Baghouse): Baghouse 5; BH4-2(Settling Chamber): Settling Chamber for Baghouse 4; BH4-1(Filter/Baghouse): Baghouse 4 | Blue Mountain Environmental Management Corp. | 63 tph | 0.42 lb/ton steel | 56.7 tph | < 0.10 lb/ton steel | 7D | NOx - Nitrogen Oxides | PASS | NA | Y | 1. Allowable and tested emissions rates are the combined emissions from all the EUs in the meltshop: P258, P292, P282, P264, P222, P288, P289, P201, P202.
1576222002 | TimkenSteel Corporation - Harrison Steel Plant | 1835 Dueber Avenue, S.W. | Canton | 44706 |  | Stark | P258 | No. 9 EAF at Harrison Steel Mill rated at 63 tons steel per hour | 2012-06-12 | BH5-2(Settling Chamber): Settling Chamber for Baghouse 5; BH5-1(Filter/Baghouse): Baghouse 5; BH4-2(Settling Chamber): Settling Chamber for Baghouse 4; BH4-1(Filter/Baghouse): Baghouse 4 | Blue Mountain Environmental Management Corp. | 63 tph | 0.000011 lb/ton steel | 51.3 tph | 0.00000668 lb/ton steel | 29 | Mercury, as HG; Alkyl & Aryl CMPNDS; Elemental & Inorganic Forms | PASS | NA | Y | 1. Allowable and tested emissions rates are the combined emissions from all the EUs in the meltshop: P258, P292, P282, P264, P222, P288, P289, P201, P202.
1576222002 | TimkenSteel Corporation - Harrison Steel Plant | 1835 Dueber Avenue, S.W. | Canton | 44706 |  | Stark | P258 | No. 9 EAF at Harrison Steel Mill rated at 63 tons steel per hour | 2012-06-12 | BH5-2(Settling Chamber): Settling Chamber for Baghouse 5; BH5-1(Filter/Baghouse): Baghouse 5; BH4-2(Settling Chamber): Settling Chamber for Baghouse 4; BH4-1(Filter/Baghouse): Baghouse 4 | Blue Mountain Environmental Management Corp. | 63 tph | 0.00013 lb/ton steel | 52.5 tph | 0.0000526 lb/ton steel | 29 | Pb - Lead | PASS | NA | Y | 1. Allowable and tested emissions rates are the combined emissions from all the EUs in the meltshop: P258, P292, P282, P264, P222, P288, P289, P201, P202.
1576222002 | TimkenSteel Corporation - Harrison Steel Plant | 1835 Dueber Avenue, S.W. | Canton | 44706 |  | Stark | P258 | No. 9 EAF at Harrison Steel Mill rated at 63 tons steel per hour | 2012-06-12 | BH5-2(Settling Chamber): Settling Chamber for Baghouse 5; BH5-1(Filter/Baghouse): Baghouse 5; BH4-2(Settling Chamber): Settling Chamber for Baghouse 4; BH4-1(Filter/Baghouse): Baghouse 4 | Blue Mountain Environmental Management Corp. | 63 tph molten steel | 0.095 lb/ton molten steel (filterable PM10/PM2.5 | 48.1 tph molten steel | 0.083 lb/ton molten steel (filterable PM10/PM2.5 | 5D | PE - Primary PM (Includes Filterables + Condensibles) | PASS | NA | Y | 1. Test results shown are for filterable PM10/PM2.5 only. 2. Allowable and tested emissions rates are the combined emissions from all the EUs in the meltshop: P258, P292, P282, P264, P222, P288, P289, P201, P202.
1576222002 | TimkenSteel Corporation - Harrison Steel Plant | 1835 Dueber Avenue, S.W. | Canton | 44706 |  | Stark | P292 | No. 2 EAF at Harrison Steel Mill rated at 63 tons per hour | 2012-06-12 | BH5-2(Settling Chamber): Settling Chamber for Baghouse 5; BH5-1(Filter/Baghouse): Baghouse 5; BH4-2(Settling Chamber): Settling Chamber for Baghouse 4; BH4-1(Filter/Baghouse): Baghouse 4 | Blue Mountain Environmental Management Corp. | 63 tph | 0.00013 lb/ton steel | 43.2 tph | 0.0000762 lb/ton steel | 29 | Pb - Lead | PASS | NA | Y | 1. Allowable and tested emissions rates are the combined emissions from all the EUs in the meltshop: P258, P292, P282, P264, P222, P288, P289, P201, P202.
1576222002 | TimkenSteel Corporation - Harrison Steel Plant | 1835 Dueber Avenue, S.W. | Canton | 44706 |  | Stark | P292 | No. 2 EAF at Harrison Steel Mill rated at 63 tons per hour | 2012-06-12 | BH5-2(Settling Chamber): Settling Chamber for Baghouse 5; BH5-1(Filter/Baghouse): Baghouse 5; BH4-2(Settling Chamber): Settling Chamber for Baghouse 4; BH4-1(Filter/Baghouse): Baghouse 4 | Blue Mountain Environmental Management Corp. | 63 tph molten steel | 0.095 lb/ton molten steel (filterable PM10/PM2.5 | 51.20tph molten steel | 0.083 lb/ton molten steel (filterable PM10/PM2.5 | 5D | PE - Primary PM (Includes Filterables + Condensibles) | PASS | NA | Y | 1. Test results shown are for filterable PM10/PM2.5 only. 2. Allowable and tested emissions rates are the combined emissions from all the EUs in the meltshop: P258, P292, P282, P264, P222, P288, P289, P201, P202.
1576222002 | TimkenSteel Corporation - Harrison Steel Plant | 1835 Dueber Avenue, S.W. | Canton | 44706 |  | Stark | P292 | No. 2 EAF at Harrison Steel Mill rated at 63 tons per hour | 2012-06-12 | BH5-2(Settling Chamber): Settling Chamber for Baghouse 5; BH5-1(Filter/Baghouse): Baghouse 5; BH4-2(Settling Chamber): Settling Chamber for Baghouse 4; BH4-1(Filter/Baghouse): Baghouse 4 | Blue Mountain Environmental Management Corp. | 63 tph | 0.42 lb/ton steel | 48 tph | < 0.10 lb/ton steel | 7D | NOx - Nitrogen Oxides | PASS | NA | Y | 1. Allowable and tested emissions rates are the combined emissions from all the EUs in the meltshop: P258, P292, P282, P264, P222, P288, P289, P201, P202.
1576222002 | TimkenSteel Corporation - Harrison Steel Plant | 1835 Dueber Avenue, S.W. | Canton | 44706 |  | Stark | P292 | No. 2 EAF at Harrison Steel Mill rated at 63 tons per hour | 2012-06-12 | BH5-2(Settling Chamber): Settling Chamber for Baghouse 5; BH5-1(Filter/Baghouse): Baghouse 5; BH4-2(Settling Chamber): Settling Chamber for Baghouse 4; BH4-1(Filter/Baghouse): Baghouse 4 | Blue Mountain Environmental Management Corp. | 63 tph | Stack, 3%, EAF fug, 6% Dust Hdlg Fug, 10% | 45-60 tph | Stack, 0%, EAF fug, 0% Dust Hdlg Fug, 0% | 9 | Visible Emissions | PASS | NA | Y
1576222002 | TimkenSteel Corporation - Harrison Steel Plant | 1835 Dueber Avenue, S.W. | Canton | 44706 |  | Stark | P292 | No. 2 EAF at Harrison Steel Mill rated at 63 tons per hour | 2012-06-12 | BH5-2(Settling Chamber): Settling Chamber for Baghouse 5; BH5-1(Filter/Baghouse): Baghouse 5; BH4-2(Settling Chamber): Settling Chamber for Baghouse 4; BH4-1(Filter/Baghouse): Baghouse 4 | Blue Mountain Environmental Management Corp. | 63 tph | 0.000011 lb/ton steel | 49.6 tph | 0.0000045 lb/ton steel | 29 | Mercury, as HG; Alkyl & Aryl CMPNDS; Elemental & Inorganic Forms | PASS | NA | Y | 1. Allowable and tested emissions rates are the combined emissions from all the EUs in the meltshop: P258, P292, P282, P264, P222, P288, P289, P201, P202.
1576222002 | TimkenSteel Corporation - Harrison Steel Plant | 1835 Dueber Avenue, S.W. | Canton | 44706 |  | Stark | P292 | No. 2 EAF at Harrison Steel Mill rated at 63 tons per hour | 2012-06-12 | BH5-2(Settling Chamber): Settling Chamber for Baghouse 5; BH5-1(Filter/Baghouse): Baghouse 5; BH4-2(Settling Chamber): Settling Chamber for Baghouse 4; BH4-1(Filter/Baghouse): Baghouse 4 | Blue Mountain Environmental Management Corp. | 63 tph | 9.84 lb/ton steel | 49.8 tph | 9.35 lb/ton steel | 10 | CO - Carbon Monoxide | PASS | NA | Y | 1. Allowable and tested emissions rates are the combined emissions from all the EUs in the meltshop: P258, P292, P282, P264, P222, P288, P289, P201, P202.
1576222002 | TimkenSteel Corporation - Harrison Steel Plant | 1835 Dueber Avenue, S.W. | Canton | 44706 |  | Stark | P292 | No. 2 EAF at Harrison Steel Mill rated at 63 tons per hour | 2012-06-12 | BH5-2(Settling Chamber): Settling Chamber for Baghouse 5; BH5-1(Filter/Baghouse): Baghouse 5; BH4-2(Settling Chamber): Settling Chamber for Baghouse 4; BH4-1(Filter/Baghouse): Baghouse 4 | Blue Mountain Environmental Management Corp. | 63 tph | 0.74 lb/ton steel | 49.3 tph | 0.57 lb/ton steel | 25A | VOC - Volatile Organic Compounds | PASS | NA | Y | 1. Allowable and tested emissions rates are the combined emissions from all the EUs in the meltshop: P258, P292, P282, P264, P222, P288, P289, P201, P202.
1576222002 | TimkenSteel Corporation - Harrison Steel Plant | 1835 Dueber Avenue, S.W. | Canton | 44706 |  | Stark | P292 | No. 2 EAF at Harrison Steel Mill rated at 63 tons per hour | 2012-06-12 | BH5-2(Settling Chamber): Settling Chamber for Baghouse 5; BH5-1(Filter/Baghouse): Baghouse 5; BH4-2(Settling Chamber): Settling Chamber for Baghouse 4; BH4-1(Filter/Baghouse): Baghouse 4 | Blue Mountain Environmental Management Corp. | 63 tph | 19.753 lb/ton steel | 48.3 tph | 0.51 lb/ton steel | 6 | SO2 - Sulfur Dioxide | PASS | NA | Y | 1. Allowable and tested emissions rates are the combined emissions from all the EUs in the meltshop: P258, P292, P282, P264, P222, P288, P289, P201, P202.
1576222002 | TimkenSteel Corporation - Harrison Steel Plant | 1835 Dueber Avenue, S.W. | Canton | 44706 |  | Stark | P258 | No. 9 EAF at Harrison Steel Mill rated at 63 tons steel per hour | 2012-06-13 | BH5-2(Settling Chamber): Settling Chamber for Baghouse 5; BH5-1(Filter/Baghouse): Baghouse 5; BH4-2(Settling Chamber): Settling Chamber for Baghouse 4; BH4-1(Filter/Baghouse): Baghouse 4 | Blue Mountain Environmental Management Corp. | 63 tph | Stack, 3%, EAF fug, 6% Dust Hdlg Fug, 10% | 45-60 tph | Stack, 0%, EAF fug, 0% Dust Hdlg Fug, 0% | 9 | Visible Emissions | PASS | NA | Y
1576222002 | TimkenSteel Corporation - Harrison Steel Plant | 1835 Dueber Avenue, S.W. | Canton | 44706 |  | Stark | P258 | No. 9 EAF at Harrison Steel Mill rated at 63 tons steel per hour | 2012-06-13 | BH5-2(Settling Chamber): Settling Chamber for Baghouse 5; BH5-1(Filter/Baghouse): Baghouse 5; BH4-2(Settling Chamber): Settling Chamber for Baghouse 4; BH4-1(Filter/Baghouse): Baghouse 4 | Blue Mountain Environmental Management Corp. | 63 tph | 9.84 lb/ton steel | 54.8 tph | 9.35 lb/ton steel | 10 | CO - Carbon Monoxide | PASS | NA | Y | 1. Allowable and tested emissions rates are the combined emissions from all the EUs in the meltshop: P258, P292, P282, P264, P222, P288, P289, P201, P202.
1576222002 | TimkenSteel Corporation - Harrison Steel Plant | 1835 Dueber Avenue, S.W. | Canton | 44706 |  | Stark | P258 | No. 9 EAF at Harrison Steel Mill rated at 63 tons steel per hour | 2012-06-13 | BH5-2(Settling Chamber): Settling Chamber for Baghouse 5; BH5-1(Filter/Baghouse): Baghouse 5; BH4-2(Settling Chamber): Settling Chamber for Baghouse 4; BH4-1(Filter/Baghouse): Baghouse 4 | Blue Mountain Environmental Management Corp. | 63 tph | 19.753 lb/ton steel | 60 tph | 0.51 lb/ton steel | 6 | SO2 - Sulfur Dioxide | PASS | NA | Y | 1. Allowable and tested emissions rates are the combined emissions from all the EUs in the meltshop: P258, P292, P282, P264, P222, P288, P289, P201, P202.
1576222002 | TimkenSteel Corporation - Harrison Steel Plant | 1835 Dueber Avenue, S.W. | Canton | 44706 |  | Stark | P258 | No. 9 EAF at Harrison Steel Mill rated at 63 tons steel per hour | 2012-06-13 | BH5-2(Settling Chamber): Settling Chamber for Baghouse 5; BH5-1(Filter/Baghouse): Baghouse 5; BH4-2(Settling Chamber): Settling Chamber for Baghouse 4; BH4-1(Filter/Baghouse): Baghouse 4 | Blue Mountain Environmental Management Corp. | 63 tph molten steel | 0.095 lb/ton molten steel (filterable PM10/PM2.5 | 48.1 tph molten steel | 0.083 lb/ton molten steel (filterable PM10/PM2.5 | 5D | PE - Primary PM (Includes Filterables + Condensibles) | PASS | NA | Y | 1. Test results shown are for filterable PM10/PM2.5 only. 2. Allowable and tested emissions rates are the combined emissions from all the EUs in the meltshop: P258, P292, P282, P264, P222, P288, P289, P201, P202.
1576222002 | TimkenSteel Corporation - Harrison Steel Plant | 1835 Dueber Avenue, S.W. | Canton | 44706 |  | Stark | P258 | No. 9 EAF at Harrison Steel Mill rated at 63 tons steel per hour | 2012-06-13 | BH5-2(Settling Chamber): Settling Chamber for Baghouse 5; BH5-1(Filter/Baghouse): Baghouse 5; BH4-2(Settling Chamber): Settling Chamber for Baghouse 4; BH4-1(Filter/Baghouse): Baghouse 4 | Blue Mountain Environmental Management Corp. | 63 tph | 0.42 lb/ton steel | 56.7 tph | < 0.10 lb/ton steel | 7D | NOx - Nitrogen Oxides | PASS | NA | Y | 1. Allowable and tested emissions rates are the combined emissions from all the EUs in the meltshop: P258, P292, P282, P264, P222, P288, P289, P201, P202.
1576222002 | TimkenSteel Corporation - Harrison Steel Plant | 1835 Dueber Avenue, S.W. | Canton | 44706 |  | Stark | P258 | No. 9 EAF at Harrison Steel Mill rated at 63 tons steel per hour | 2012-06-13 | BH5-2(Settling Chamber): Settling Chamber for Baghouse 5; BH5-1(Filter/Baghouse): Baghouse 5; BH4-2(Settling Chamber): Settling Chamber for Baghouse 4; BH4-1(Filter/Baghouse): Baghouse 4 | Blue Mountain Environmental Management Corp. | 63 tph | 0.000011 lb/ton steel | 51.3 tph | 0.00000668 lb/ton steel | 29 | Mercury, as HG; Alkyl & Aryl CMPNDS; Elemental & Inorganic Forms | PASS | NA | Y | 1. Allowable and tested emissions rates are the combined emissions from all the EUs in the meltshop: P258, P292, P282, P264, P222, P288, P289, P201, P202.
1576222002 | TimkenSteel Corporation - Harrison Steel Plant | 1835 Dueber Avenue, S.W. | Canton | 44706 |  | Stark | P258 | No. 9 EAF at Harrison Steel Mill rated at 63 tons steel per hour | 2012-06-13 | BH5-2(Settling Chamber): Settling Chamber for Baghouse 5; BH5-1(Filter/Baghouse): Baghouse 5; BH4-2(Settling Chamber): Settling Chamber for Baghouse 4; BH4-1(Filter/Baghouse): Baghouse 4 | Blue Mountain Environmental Management Corp. | 63 tph | 0.74 lb/ton steel | 56 tph | 0.57 lb/ton steel | 25A | VOC - Volatile Organic Compounds | PASS | NA | Y | 1. Allowable and tested emissions rates are the combined emissions from all the EUs in the meltshop: P258, P292, P282, P264, P222, P288, P289, P201, P202.
1576222002 | TimkenSteel Corporation - Harrison Steel Plant | 1835 Dueber Avenue, S.W. | Canton | 44706 |  | Stark | P258 | No. 9 EAF at Harrison Steel Mill rated at 63 tons steel per hour | 2012-06-13 | BH5-2(Settling Chamber): Settling Chamber for Baghouse 5; BH5-1(Filter/Baghouse): Baghouse 5; BH4-2(Settling Chamber): Settling Chamber for Baghouse 4; BH4-1(Filter/Baghouse): Baghouse 4 | Blue Mountain Environmental Management Corp. | 63 tph | 0.00013 lb/ton steel | 52.5 tph | 0.0000526 lb/ton steel | 29 | Pb - Lead | PASS | NA | Y | 1. Allowable and tested emissions rates are the combined emissions from all the EUs in the meltshop: P258, P292, P282, P264, P222, P288, P289, P201, P202.
1576222002 | TimkenSteel Corporation - Harrison Steel Plant | 1835 Dueber Avenue, S.W. | Canton | 44706 |  | Stark | P292 | No. 2 EAF at Harrison Steel Mill rated at 63 tons per hour | 2012-06-13 | BH5-2(Settling Chamber): Settling Chamber for Baghouse 5; BH5-1(Filter/Baghouse): Baghouse 5; BH4-2(Settling Chamber): Settling Chamber for Baghouse 4; BH4-1(Filter/Baghouse): Baghouse 4 | Blue Mountain Environmental Management Corp. | 63 tph | 9.84 lb/ton steel | 49.8 tph | 9.35 lb/ton steel | 10 | CO - Carbon Monoxide | PASS | NA | Y | 1. Allowable and tested emissions rates are the combined emissions from all the EUs in the meltshop: P258, P292, P282, P264, P222, P288, P289, P201, P202.
1576222002 | TimkenSteel Corporation - Harrison Steel Plant | 1835 Dueber Avenue, S.W. | Canton | 44706 |  | Stark | P292 | No. 2 EAF at Harrison Steel Mill rated at 63 tons per hour | 2012-06-13 | BH5-2(Settling Chamber): Settling Chamber for Baghouse 5; BH5-1(Filter/Baghouse): Baghouse 5; BH4-2(Settling Chamber): Settling Chamber for Baghouse 4; BH4-1(Filter/Baghouse): Baghouse 4 | Blue Mountain Environmental Management Corp. | 63 tph molten steel | 0.095 lb/ton molten steel (filterable PM10/PM2.5 | 51.20tph molten steel | 0.083 lb/ton molten steel (filterable PM10/PM2.5 | 5D | PE - Primary PM (Includes Filterables + Condensibles) | PASS | NA | Y | 1. Test results shown are for filterable PM10/PM2.5 only. 2. Allowable and tested emissions rates are the combined emissions from all the EUs in the meltshop: P258, P292, P282, P264, P222, P288, P289, P201, P202.
1576222002 | TimkenSteel Corporation - Harrison Steel Plant | 1835 Dueber Avenue, S.W. | Canton | 44706 |  | Stark | P292 | No. 2 EAF at Harrison Steel Mill rated at 63 tons per hour | 2012-06-13 | BH5-2(Settling Chamber): Settling Chamber for Baghouse 5; BH5-1(Filter/Baghouse): Baghouse 5; BH4-2(Settling Chamber): Settling Chamber for Baghouse 4; BH4-1(Filter/Baghouse): Baghouse 4 | Blue Mountain Environmental Management Corp. | 63 tph | 19.753 lb/ton steel | 48.3 tph | 0.51 lb/ton steel | 6 | SO2 - Sulfur Dioxide | PASS | NA | Y | 1. Allowable and tested emissions rates are the combined emissions from all the EUs in the meltshop: P258, P292, P282, P264, P222, P288, P289, P201, P202.
1576222002 | TimkenSteel Corporation - Harrison Steel Plant | 1835 Dueber Avenue, S.W. | Canton | 44706 |  | Stark | P292 | No. 2 EAF at Harrison Steel Mill rated at 63 tons per hour | 2012-06-13 | BH5-2(Settling Chamber): Settling Chamber for Baghouse 5; BH5-1(Filter/Baghouse): Baghouse 5; BH4-2(Settling Chamber): Settling Chamber for Baghouse 4; BH4-1(Filter/Baghouse): Baghouse 4 | Blue Mountain Environmental Management Corp. | 63 tph | 0.000011 lb/ton steel | 49.6 tph | 0.0000045 lb/ton steel | 29 | Mercury, as HG; Alkyl & Aryl CMPNDS; Elemental & Inorganic Forms | PASS | NA | Y | 1. Allowable and tested emissions rates are the combined emissions from all the EUs in the meltshop: P258, P292, P282, P264, P222, P288, P289, P201, P202.
1576222002 | TimkenSteel Corporation - Harrison Steel Plant | 1835 Dueber Avenue, S.W. | Canton | 44706 |  | Stark | P292 | No. 2 EAF at Harrison Steel Mill rated at 63 tons per hour | 2012-06-13 | BH5-2(Settling Chamber): Settling Chamber for Baghouse 5; BH5-1(Filter/Baghouse): Baghouse 5; BH4-2(Settling Chamber): Settling Chamber for Baghouse 4; BH4-1(Filter/Baghouse): Baghouse 4 | Blue Mountain Environmental Management Corp. | 63 tph | Stack, 3%, EAF fug, 6% Dust Hdlg Fug, 10% | 45-60 tph | Stack, 0%, EAF fug, 0% Dust Hdlg Fug, 0% | 9 | Visible Emissions | PASS | NA | Y
1576222002 | TimkenSteel Corporation - Harrison Steel Plant | 1835 Dueber Avenue, S.W. | Canton | 44706 |  | Stark | P292 | No. 2 EAF at Harrison Steel Mill rated at 63 tons per hour | 2012-06-13 | BH5-2(Settling Chamber): Settling Chamber for Baghouse 5; BH5-1(Filter/Baghouse): Baghouse 5; BH4-2(Settling Chamber): Settling Chamber for Baghouse 4; BH4-1(Filter/Baghouse): Baghouse 4 | Blue Mountain Environmental Management Corp. | 63 tph | 0.00013 lb/ton steel | 43.2 tph | 0.0000762 lb/ton steel | 29 | Pb - Lead | PASS | NA | Y | 1. Allowable and tested emissions rates are the combined emissions from all the EUs in the meltshop: P258, P292, P282, P264, P222, P288, P289, P201, P202.
1576222002 | TimkenSteel Corporation - Harrison Steel Plant | 1835 Dueber Avenue, S.W. | Canton | 44706 |  | Stark | P292 | No. 2 EAF at Harrison Steel Mill rated at 63 tons per hour | 2012-06-13 | BH5-2(Settling Chamber): Settling Chamber for Baghouse 5; BH5-1(Filter/Baghouse): Baghouse 5; BH4-2(Settling Chamber): Settling Chamber for Baghouse 4; BH4-1(Filter/Baghouse): Baghouse 4 | Blue Mountain Environmental Management Corp. | 63 tph | 0.42 lb/ton steel | 48 tph | < 0.10 lb/ton steel | 7D | NOx - Nitrogen Oxides | PASS | NA | Y | 1. Allowable and tested emissions rates are the combined emissions from all the EUs in the meltshop: P258, P292, P282, P264, P222, P288, P289, P201, P202.
1576222002 | TimkenSteel Corporation - Harrison Steel Plant | 1835 Dueber Avenue, S.W. | Canton | 44706 |  | Stark | P292 | No. 2 EAF at Harrison Steel Mill rated at 63 tons per hour | 2012-06-13 | BH5-2(Settling Chamber): Settling Chamber for Baghouse 5; BH5-1(Filter/Baghouse): Baghouse 5; BH4-2(Settling Chamber): Settling Chamber for Baghouse 4; BH4-1(Filter/Baghouse): Baghouse 4 | Blue Mountain Environmental Management Corp. | 63 tph | 0.74 lb/ton steel | 49.3 tph | 0.57 lb/ton steel | 25A | VOC - Volatile Organic Compounds | PASS | NA | Y | 1. Allowable and tested emissions rates are the combined emissions from all the EUs in the meltshop: P258, P292, P282, P264, P222, P288, P289, P201, P202.
1652000061 | Medina Materials Co. | 8215 Seville Rd | Lodi | 44254 |  | Medina | P901 | 250 TPH hot mix Custom built job Number 69-543 asphaltic concrted batch plant controlled by a 60,000 ACFM baghouse | 2012-07-24 | Baghouse(Filter/Baghouse): Custom Built Baghouse | Custom Stack Analysis, LLC | 250 TPH | 17.5 lb/hr | 227.47 | 2.72 lb/hr | 7E | Nitrogen Oxide | PASS | NA | Y | NOx = 25.47 ppm = 2.72 lb/hr = 0.01196 lb/ton asphalt produced. Passed
1652000061 | Medina Materials Co. | 8215 Seville Rd | Lodi | 44254 |  | Medina | P901 | 250 TPH hot mix Custom built job Number 69-543 asphaltic concrted batch plant controlled by a 60,000 ACFM baghouse | 2012-07-24 | Baghouse(Filter/Baghouse): Custom Built Baghouse | Custom Stack Analysis LLC | 250 TPH | 0.04 gr/dscf | 227.47 TPH | 0.00714 gr/dscf | 5 | PE - Primary PM (Includes Filterables + Condensibles) | PASS | NA | Y | 0.9127 lb/hr = 0.00714 gr/dscf = 1.02*10^-6 lb/dscf = 0.00401 lb/ton asphalt produced
1652000061 | Medina Materials Co. | 8215 Seville Rd | Lodi | 44254 |  | Medina | P901 | 250 TPH hot mix Custom built job Number 69-543 asphaltic concrted batch plant controlled by a 60,000 ACFM baghouse | 2012-07-24 | none | Custom Stack Analysis, LLC | 250 TPH | 16.6 lb/hr | 227.47 TPH | 3.298 lb/hr | 8 | SO2 - Sulfur Dioxide | PASS | NA | Y | 3.298 lb/hr = 3.68*10^-6 lb/dscf = 0.01462 lb/ton asphalt produced
1652000061 | Medina Materials Co. | 8215 Seville Rd | Lodi | 44254 |  | Medina | P901 | 250 TPH hot mix Custom built job Number 69-543 asphaltic concrted batch plant controlled by a 60,000 ACFM baghouse | 2012-07-24 | none | Custom Stack Analysis, LLC | 250 TPH | 55.0 lb/hr | 227.47 TPH | 12.28 lb/hr | 10 | CO - Carbon Monoxide | PASS | NA | Y | 188.96 ppm = 12.28 lb/hr = 0.05413 lb/ton asphalt produced
1652000061 | Medina Materials Co. | 8215 Seville Rd | Lodi | 44254 |  | Medina | P901 | 250 TPH hot mix Custom built job Number 69-543 asphaltic concrted batch plant controlled by a 60,000 ACFM baghouse | 2012-07-24 | Baghouse(Filter/Baghouse): Custom Built Baghouse | N/A | 250 TPH | 20% as a 6 minute average | 277.47 TPH | 0% | 9 | Visible Emissions | PASS | NA | Y | Performed by Sean Vadas
1652000061 | Medina Materials Co. | 8215 Seville Rd | Lodi | 44254 |  | Medina | P901 | 250 TPH hot mix Custom built job Number 69-543 asphaltic concrted batch plant controlled by a 60,000 ACFM baghouse | 2012-07-24 | none | Custom Stack Analysis, LLC | 250 TPH | 43.5 lb/hr | 227.47 TPH | 28.80 lb/hr | 25 | Total non-methane organic compound | PASS | NA | N | 28.80 lb/hr = 0.12733 lb/ton asphalt produced
1652010039 | BOCO ENTERPRISES, INC. | 1030 WESTERN DRIVE | Brunswick | 44212 |  | Medina | K001 | Knife over roll paper coating line. | 2012-05-24 | Catalytic Oxidizer | Custom Stack Analysis, LLC. | 44 feet/minute | 81% reduction, 90% efficiency, 7.8 lb/hr | 40 feet/minute | 93.8% reduction, 93.7% efficiency, 1.57 lb/hr | 25 | Total non-methane organic compound | PASS | NA | Y
1652050054 | KOKOSING MATERIALS INC - Plant 516 | 310 N STATE RD | Medina | 44256 |  | Medina | P902 | (Modification) 172 TPH double barrel counter flow drum mix asphaltic concrete plant controlled by a 52,000 ACFM baghouse (plant being modified to allow the burning of natural gas, no. 2 fuel oil, and on-spec waste oil) -Modified. | 2012-06-12 | Baghouse(Filter/Baghouse): Filter Fabric Baghouse | Kokosing Materials, Inc. | 215 tons per hour | 0.29 pound SO2 per hour | 198.2 tons per hour | 0.14 pound SO2 per hour | 6 | SO2 - Sulfur Dioxide | PASS | Y | N | Burned natural gas as primary fuel. Recycled asphalt pavement (RAP) was used at a rate of 20% of the mix, while shingles and slag were not used. Test method was modified by using Greensburg-Smith design impingers and SS probes for SO2 analysis. Test results were reviewed by Russel Risley on 7/23/12 (copy of report attached under Compliance Report ID 50273).
1652050054 | KOKOSING MATERIALS INC - Plant 516 | 310 N STATE RD | Medina | 44256 |  | Medina | P902 | (Modification) 172 TPH double barrel counter flow drum mix asphaltic concrete plant controlled by a 52,000 ACFM baghouse (plant being modified to allow the burning of natural gas, no. 2 fuel oil, and on-spec waste oil) -Modified. | 2012-06-12 | Baghouse(Filter/Baghouse): Filter Fabric Baghouse | Kokosing Materials, Inc. | 215 tons per hour | 4.50 pounds NOx per hour | 198.2 tons per hour | 5.80 pounds NOx per hour | 7E | Nitrogen Oxide | FAIL | Y | Y | Burned natural gas as primary fuel. Recycled asphalt pavement (RAP) was used at a rate of 20% of the mix, while shingles and slag were not used. Test results were reviewed by Russel Risley on 7/23/12 (copy of report attached under Compliance Report ID 50273 - The results contained in this stack test report indicate the current air permit BAT emission limits based on AP-42 emission factors are not representative of this facility. Therefore, for the upcoming permit renewal, actual stack test data for this facility should be used to establish BAT emission limits and synthetic minor strategy). P0111879 was issued on 2/20/13 with higher NOx limits for P902.
1652050054 | KOKOSING MATERIALS INC - Plant 516 | 310 N STATE RD | Medina | 44256 |  | Medina | P902 | (Modification) 172 TPH double barrel counter flow drum mix asphaltic concrete plant controlled by a 52,000 ACFM baghouse (plant being modified to allow the burning of natural gas, no. 2 fuel oil, and on-spec waste oil) -Modified. | 2012-06-12 | Baghouse(Filter/Baghouse): Filter Fabric Baghouse | Kokosing Materials, Inc. | 215 tons per hour | 35.28 pounds CO per hour | 198.2 tons per hour | 16.49 pounds CO per hour | 10 | CO - Carbon Monoxide | PASS | Y | Y | Burned natural gas as primary fuel. Recycled asphalt pavement (RAP) was used at a rate of 20% of the mix, while shingles and slag were not used. Test results were reviewed by Russel Risley on 7/23/12 (copy of report attached under Compliance Report ID 50273).
1652050054 | KOKOSING MATERIALS INC - Plant 516 | 310 N STATE RD | Medina | 44256 |  | Medina | P902 | (Modification) 172 TPH double barrel counter flow drum mix asphaltic concrete plant controlled by a 52,000 ACFM baghouse (plant being modified to allow the burning of natural gas, no. 2 fuel oil, and on-spec waste oil) -Modified. | 2012-06-12 | Baghouse(Filter/Baghouse): Filter Fabric Baghouse | Kokosing Materials, Inc. | 215 tons per hour | 0.04 gr/dcsf | 198.2 tons per hour | 0.008 gr/dscf | 5 | PE - Primary PM (Includes Filterables + Condensibles) | PASS | Y | Y | Burned natural gas as primary fuel. Recycled asphalt pavement (RAP) was used at a rate of 20% of the mix, while shingles and slag were not used. Test results were reviewed by Russel Risley on 7/23/12 (copy of report attached under Compliance Report ID 50273).
1652050054 | KOKOSING MATERIALS INC - Plant 516 | 310 N STATE RD | Medina | 44256 |  | Medina | P902 | (Modification) 172 TPH double barrel counter flow drum mix asphaltic concrete plant controlled by a 52,000 ACFM baghouse (plant being modified to allow the burning of natural gas, no. 2 fuel oil, and on-spec waste oil) -Modified. | 2012-06-12 | Baghouse(Filter/Baghouse): Filter Fabric Baghouse | Kokosing Materials, Inc. | 215 tons per hour | 3.68 pounds VOC per hour | 198.2 tons per hour | 11.37 pounds VOC per hour | 25 | Total non-methane organic compound | FAIL | Y | Y | Burned natural gas as primary fuel. Recycled asphalt pavement (RAP) was used at a rate of 20% of the mix, while shingles and slag were not used. Test results were reviewed by Russel Risley on 7/23/12 (copy of report attached under Compliance Report ID 50273 - The results contained in this stack test report indicate the current air permit BAT emission limits based on AP-42 emission factors are not representative of this facility. Therefore, for the upcoming permit renewal, actual stack test data for this facility should be used to establish BAT emission limits and synthetic minor strategy). P0111879 was issued on 2/20/13 with higher VOC limits for P902.
1652050075 | AMERICAN COLOR GRAPHICS INC. MEDINA | 620 East Smith Rd | Medina | 44256 |  | Medina | K002 | 8-unit Goss C-500 Heatset Web Offset Printing Press - C500 Press | 2012-10-10 | Regenerative thermal oxidizer | RMC Environmental, Inc. | See note 1 in memo below. | 90% destruction efficiency, 10.18 lbs/hr | See note 1 in memo below. | 96% destruction efficiency, 1.15 lbs/hr | 25A | Total Hydrocarbons | PASS | NA | Y | Facility was given an extension to submit report by November 16 by Megan Talcott. Note 1: There is no permitted maximum operating rate, however, the plan required a minimum of 2 dryers be operated at a time and for each dryer to operate at least 10% of the total three hour test. This requirement was met.
1652050075 | AMERICAN COLOR GRAPHICS INC. MEDINA | 620 East Smith Rd | Medina | 44256 |  | Medina | K005 | 8-unit Baker-Perkins (Goss) G-14 Heatset Web Offset Printing Press with Automatic Blanket Washers - G14 Press | 2012-10-10 | Regenerative thermal oxidizer | RMC Environmental, Inc. | See note 1 in memo below. | 90% destruction efficiency, 10.18 lbs/hr | See note 1 in memo below. | 96% destruction efficiency, 1.15 lbs/hr | 25A | Total Hydrocarbons | PASS | NA | Y | Facility was given an extension to submit report by November 16 by Megan Talcott. Note 1: There is no permitted maximum operating rate, however, the plan required a minimum of 2 dryers be operated at a time and for each dryer to operate at least 10% of the total three hour test. This requirement was met.
1667040041 | ALLIED CORP PLANT NO 75 | 1234 BOEL ST | KENT | 44240 |  | Portage | P902 | (Plant 75) 360 TPH batch mix asphalt plant | 2012-10-05 | None | Shelly Company | 360 TPH | 14.4 lbs/hr | 197 TPH | 9.05 lbs/hr | 7 | NOx - Nitrogen Oxides | PASS | NA | Y
1667040041 | ALLIED CORP PLANT NO 75 | 1234 BOEL ST | KENT | 44240 |  | Portage | P902 | (Plant 75) 360 TPH batch mix asphalt plant | 2012-10-05 | None | Shelly Company | 360 TPH | 97.2 lbs/hr | 197 TPH | 16.32lbs/hr | 10 | CO - Carbon Monoxide | PASS | NA | Y
1667040041 | ALLIED CORP PLANT NO 75 | 1234 BOEL ST | KENT | 44240 |  | Portage | P902 | (Plant 75) 360 TPH batch mix asphalt plant | 2012-10-05 | Baghouse; P902Baghouse(Filter/Baghouse): P902Baghouse | Shelly Company | 360 TPH | 0.04 gr/dscf | 197 TPH | 0.0040 gr/dscf | 5 | PE - Primary PM (Includes Filterables + Condensibles) | PASS | NA | Y
1667040041 | ALLIED CORP PLANT NO 75 | 1234 BOEL ST | KENT | 44240 |  | Portage | P902 | (Plant 75) 360 TPH batch mix asphalt plant | 2012-10-05 | None | Shelly Company | 360 TPH | 50.4 lbs/hr | 197 TPH | 7.28 lbs/hr | 25 | Total non-methane organic compound | PASS | NA | Y
1667040041 | ALLIED CORP PLANT NO 75 | 1234 BOEL ST | KENT | 44240 |  | Portage | P902 | (Plant 75) 360 TPH batch mix asphalt plant | 2012-10-05 | None | Shelly Company | 360 TPH | 23.8 lbs/hr | 197 TPH | 0.21 lbs/hr | 6 | SO2 - Sulfur Dioxide | PASS | NA | Y
1667050039 | LAKESIDE SAND & GRAVEL | 3498 FROST RD | Mantua | 44255 |  | Portage | F005 | Aggregate processing plant with material handling and wet processing operations. Includes: 2 crushers, 2 screeners, 11 conveyors, and 25 transfer points. Maximum production rates: 400 tons/hour and 1,500,000 tons/year. | 2012-10-02 | none | Mine Services | 400 tons per hour | 7% opacity; 12% opacity | 425 tons per hour | 3.13% opacity; 2.08% opacity | 9 | Visible Emissions | PASS | NA | Y | Facility consultant stated that they will be submitting a permit modification to update the operating rate and number of transfer points listed in the permit.
1667080028 | Cleveland Steel Container Corp - Streetsboro | 10048 Aurora Hudson Rd | Streetsboro | 44241 |  | Portage | K001 | Automatic steel sheet feeder, enclosed roll coater booth, 3-zone curing oven (5 MMBtu/hr), cooling zone, and automatic sheet stacker. Emissions are vented to a regenerative thermal oxidizer (RTO) shared with K008. | 2012-07-13 | Regenerative Thermal Oxidizer | Air Compliance Testing, Inc | 200 gal/day | 100% Capture Efficiency | 137 gal/day | 100% Capture Efficiency | 204 | VOC - Volatile Organic Compounds | PASS | NA | Y
1667080028 | Cleveland Steel Container Corp - Streetsboro | 10048 Aurora Hudson Rd | Streetsboro | 44241 |  | Portage | K001 | Automatic steel sheet feeder, enclosed roll coater booth, 3-zone curing oven (5 MMBtu/hr), cooling zone, and automatic sheet stacker. Emissions are vented to a regenerative thermal oxidizer (RTO) shared with K008. | 2012-07-13 | Regenerative Thermal Oxidizer | Air Compliance Testing, Inc | 200 gal/day | 90% Minimum Destruction Efficiency | 137 gal/day | 95.37% Destruction Efficiency | 25 | Total non-methane organic compound | PASS | NA | Y | K001 and K008 emissions are vented to a shared RTO control device. K008 was shutdown after the second run, do to lack of production demand.
1667080028 | Cleveland Steel Container Corp - Streetsboro | 10048 Aurora Hudson Rd | Streetsboro | 44241 |  | Portage | K008 | Spray painting line used to coat the interior and exterior of covers for 5-gallon steel pails. Includes 5 MMBtu/hr dry-off oven. Emissions are vented to a regenerative thermal oxidizer control device shared with K001. | 2012-07-13 | Regenerative Thermal Oxidizer | Air Compliance Testing, Inc | 80 covers/minute | 100% Capture Efficiency | 54 covers/minute | 100% Capture Efficiency | 204 | VOC - Volatile Organic Compounds | PASS | NA | Y
1667080028 | Cleveland Steel Container Corp - Streetsboro | 10048 Aurora Hudson Rd | Streetsboro | 44241 |  | Portage | K008 | Spray painting line used to coat the interior and exterior of covers for 5-gallon steel pails. Includes 5 MMBtu/hr dry-off oven. Emissions are vented to a regenerative thermal oxidizer control device shared with K001. | 2012-07-13 | Regenerative Thermal Oxidizer | Air Compliance Testing, Inc | 80 covers/minute | 90% Minimum Destruction Efficiency | 54 covers/minute | 95.37% Destruction Efficiency | 25 | Total non-methane organic compound | PASS | NA | Y | K001 and K008 emissions are vented to a shared RTO control device. K008 was shutdown after the second run, do to lack of production demand.
1677000105 | Bemis Company, Inc. | 1972 AKRON PENINSULA RD. | AKRON | 44313 |  | Summit | K003 | flexographic printing press with in-line gravure station and three natural gas-fired ovens - W & H 1 | 2012-06-25 | Catalytic Oxidier | Airtech Environmental Services Inc. | See Memo | 90% control efficieny, 65% overall control efficiency | See Memo | 99% control efficiency, 75.2% overall control efficiency | 25A | Total Hydrocarbons | PASS | NA | N | The first run was at a low solvent loading with only emissions units K020 and P010 running. The second and third runs were at a high solvent loading with emissions units K003, K008, K016, K020, K021, and P010 running. USEPA Methods 1-4, 18, and 25A were performed.
1677000105 | Bemis Company, Inc. | 1972 AKRON PENINSULA RD. | AKRON | 44313 |  | Summit | K008 | flexographic printing press with in-line gravure station and three natural gas-fired ovens - W & H 2 | 2012-06-25 | Catalytic Oxidier | Airtech Environmental Services Inc. | See Memo | 90% control efficieny | See Memo | 99% control efficiency | 25A | Total Hydrocarbons | PASS | NA | N | The first run was at a low solvent loading with only emissions units K020 and P010 running. The second and third runs were at a high solvent loading with emissions units K003, K008, K016, K020, K021, and P010 running. USEPA Methods 1-4, 18, and 25A were performed.
1677000105 | Bemis Company, Inc. | 1972 AKRON PENINSULA RD. | AKRON | 44313 |  | Summit | K016 | flexographic printing press with in-line flexo station and three natural gas-fired ovens- PC VISION | 2012-06-25 | Catalytic Oxidier | Airtech Environmental Services Inc. | See Memo | 90% control efficieny, 75% overall control efficiency | See Memo | 99% control efficiency, 82.4% overall control efficiency | 25A | Total Hydrocarbons | PASS | NA | N | The first run was at a low solvent loading with only emissions units K020 and P010 running. The second and third runs were at a high solvent loading with emissions units K003, K008, K016, K020, K021, and P010 running. USEPA Methods 1-4, 18, and 25A were performed.
1677000105 | Bemis Company, Inc. | 1972 AKRON PENINSULA RD. | AKRON | 44313 |  | Summit | K020 | flexographic printing press with in-line gravure and flexo stations and three natural gas-fired ovens - W & H 5 | 2012-06-25 | Catalytic Oxidier | Airtech Environmental Services Inc. | See Memo | 90% control efficieny | See Memo | 99% control efficiency | 25A | Total Hydrocarbons | PASS | NA | N | The first run was at a low solvent loading with only emissions units K020 and P010 running. The second and third runs were at a high solvent loading with emissions units K003, K008, K016, K020, K021, and P010 running. USEPA Methods 1-4, 18, and 25A were performed.
1677000105 | Bemis Company, Inc. | 1972 AKRON PENINSULA RD. | AKRON | 44313 |  | Summit | K021 | flexographic printing press with in-line gravure and flexo stations and three natural gas-fired ovens - Vision 2. | 2012-06-25 | Catalytic Oxidier | Airtech Environmental Services Inc. | See Memo | 95% control efficieny | See Memo | 99% control efficiency | 25A | Total Hydrocarbons | PASS | NA | N | The first run was at a low solvent loading with only emissions units K020 and P010 running. The second and third runs were at a high solvent loading with emissions units K003, K008, K016, K020, K021, and P010 running. USEPA Methods 1-4, 18, and 25A were performed.
1677000105 | Bemis Company, Inc. | 1972 AKRON PENINSULA RD. | AKRON | 44313 |  | Summit | P010 | Photopolymer Plate Making Process - Plate Making | 2012-06-25 | Catalytic Oxidier | Airtech Environmental Services Inc. | See Memo | 90% control efficieny | See Memo | 99% control efficiency | 25A | Total Hydrocarbons | PASS | NA | N | The first run was at a low solvent loading with only emissions units K020 and P010 running. The second and third runs were at a high solvent loading with emissions units K003, K008, K016, K020, K021, and P010 running. USEPA Methods 1-4, 18, and 25A were performed.
1677000105 | Bemis Company, Inc. | 1972 AKRON PENINSULA RD. | AKRON | 44313 |  | Summit | K003 | flexographic printing press with in-line gravure station and three natural gas-fired ovens - W & H 1 | 2012-06-26 | Catalytic Oxidier | Airtech Environmental Services Inc. | See Memo | 65% capture efficieny, 65% overall control efficiency | 47.0 pounds of VOC per hour as propane | 76.0% capture efficiency, 75.2% overall control efficiency | 204 | VOC - Volatile Organic Compounds | PASS | NA | N | Cannot determine the maximum from the Title V application. Information in the application is confidential. The facility and testing firm used the alternative CE protocols employing USEPA Methods 1-4, 18, 25A, 204A and 204B. Testing did not start until 6:37 p.m.
1677000105 | Bemis Company, Inc. | 1972 AKRON PENINSULA RD. | AKRON | 44313 |  | Summit | K010 | flexographic printing press with in-line gravure and flexo stations and three natural gas-fired ovens - W & H 3 | 2012-06-26 | Catalytic Oxidier | Airtech Environmental Services Inc. | 745.0 pounds of VOC per hour | 78% capture efficieny | 39.9 pounds of VOC per hour as propane | 83.2% capture efficiency | 204 | VOC - Volatile Organic Compounds | PASS | NA | N | The facility and testing firm used the alternative CE protocols employing USEPA Methods 1-4, 18, 25A, 204A and 204B.
1677000105 | Bemis Company, Inc. | 1972 AKRON PENINSULA RD. | AKRON | 44313 |  | Summit | K008 | flexographic printing press with in-line gravure station and three natural gas-fired ovens - W & H 2 | 2012-06-27 | Catalytic Oxidier | Airtech Environmental Services Inc. | 285.2 pounds of VOC per hour | 78% capture efficieny | 53.8 pounds of VOC per hour as propane | 81.8% capture efficiency | 204 | VOC - Volatile Organic Compounds | PASS | NA | N | The facility and testing firm used the alternative CE protocols employing USEPA Methods 1-4, 18, 25A, 204A and 204B.
1677000105 | Bemis Company, Inc. | 1972 AKRON PENINSULA RD. | AKRON | 44313 |  | Summit | K020 | flexographic printing press with in-line gravure and flexo stations and three natural gas-fired ovens - W & H 5 | 2012-06-27 | Catalytic Oxidier | Airtech Environmental Services Inc. | 652.6 pounds of VOC per hour | 90% capture efficieny | 88.6 pounds of VOC per hour as propane | 98.6% capture efficiency | 204 | VOC - Volatile Organic Compounds | PASS | NA | N | This test was for the central impression station of the printing line. The facility and testing firm used the alternative CE protocols employing USEPA Methods 1-4, 18, 25A, 204A and 204B. Testing did not start until 4:03 p.m.
1677000105 | Bemis Company, Inc. | 1972 AKRON PENINSULA RD. | AKRON | 44313 |  | Summit | K020 | flexographic printing press with in-line gravure and flexo stations and three natural gas-fired ovens - W & H 5 | 2012-06-28 | Catalytic Oxidier | Airtech Environmental Services Inc. | 652.6 pounds of VOC per hour | 90% capture efficieny | 18.0 pounds of VOC per hour as propane | 44.5% capture efficiency | 204 | VOC - Volatile Organic Compounds | FAIL | NA | N | This test was for the backside station condition #1 of the printing line. The facility and testing firm used the alternative CE protocols employing USEPA Methods 1-4, 18, 25A, 204A and 204B.
1677000105 | Bemis Company, Inc. | 1972 AKRON PENINSULA RD. | AKRON | 44313 |  | Summit | K016 | flexographic printing press with in-line flexo station and three natural gas-fired ovens- PC VISION | 2012-06-29 | Catalytic Oxidier | Airtech Environmental Services Inc. | 114.1pounds of VOC per hour | 78% capture efficieny | 26.2 pounds of VOC per hour as propane | 83.2% capture efficiency | 204 | VOC - Volatile Organic Compounds | PASS | NA | N | The facility and testing firm used the alternative CE protocols employing USEPA Methods 1-4, 18, 25A, 204A and 204B. Testing did not start until 7:02 p.m.
1677000105 | Bemis Company, Inc. | 1972 AKRON PENINSULA RD. | AKRON | 44313 |  | Summit | K020 | flexographic printing press with in-line gravure and flexo stations and three natural gas-fired ovens - W & H 5 | 2012-06-29 | Catalytic Oxidier | Airtech Environmental Services Inc. | 652.6 pounds of VOC per hour | 90% capture efficieny | 16.0 pounds of VOC per hour as propane | 90.6% capture efficiency | 204 | VOC - Volatile Organic Compounds | PASS | NA | N | This test actually occurred on 6/28/2012 but CETA will not save it since another test for this same unit was done on this day. This test was for the backside station condition #2 of the printing line. The facility and testing firm used the alternative CE protocols employing USEPA Methods 1-4, 18, 25A, 204A and 204B.
1677000105 | Bemis Company, Inc. | 1972 AKRON PENINSULA RD. | AKRON | 44313 |  | Summit | K021 | flexographic printing press with in-line gravure and flexo stations and three natural gas-fired ovens - Vision 2. | 2012-06-29 | Catalytic Oxidier | Airtech Environmental Services Inc. | 111.9 pounds of VOC per hour | 90% capture efficieny | 25.3 pounds of VOC per hour as propane | 90% capture efficiency | 204 | VOC - Volatile Organic Compounds | PASS | NA | N | The facility and testing firm used the alternative CE protocols employing USEPA Methods 1-4, 18, 25A, 204A and 204B.
1677010027 | Cargill, Incorporated - Salt Division (Akron, OH) | 2065 Manchester Road | Akron | 44314 | 1770 | Summit | P902 | Production of compacted salt for water softener regeneration. This emissions unit consists of a flake breaker, conveyor, elevator, screener, storage bin and packaging operation. Process air is vented through two wet scrubbers to control particulates: P902AAPC for the nugget press and P902BAPC for the cooling system. | 2012-03-13 | 2 Scrubbers | Custom Stack Analysis, LLC. | 40,000 lbs salt per hour | 1.40 lbs/hr | 30,909 lbs salt per hour | 0.66 lbs/hr | 202 | PE - Primary PM (Includes Filterables + Condensibles) | PASS | NA | Y | Average tested emission rate for PM 10 & condensibles combined = 0.89 lbs/hr.
1677010027 | Cargill, Incorporated - Salt Division (Akron, OH) | 2065 Manchester Road | Akron | 44314 | 1770 | Summit | P902 | Production of compacted salt for water softener regeneration. This emissions unit consists of a flake breaker, conveyor, elevator, screener, storage bin and packaging operation. Process air is vented through two wet scrubbers to control particulates: P902AAPC for the nugget press and P902BAPC for the cooling system. | 2012-03-13 | 2 Scrubbers | Custom Stack Analysis, LLC. | 40,000 lbs salt per hour | 1.40 lbs/hr | 30,909 lbs salt per hour | 0.23 lbs/hr | 201 | PM10 - Primary PM10 (Includes Filterables + Condensibles) (PM<10 Microns) | PASS | NA | Y | Average tested emission rate for PM 10 & condensibles combined = 0.89 lbs/hr.
1677010027 | Cargill, Incorporated - Salt Division (Akron, OH) | 2065 Manchester Road | Akron | 44314 | 1770 | Summit | P902 | Production of compacted salt for water softener regeneration. This emissions unit consists of a flake breaker, conveyor, elevator, screener, storage bin and packaging operation. Process air is vented through two wet scrubbers to control particulates: P902AAPC for the nugget press and P902BAPC for the cooling system. | 2012-03-13 | 2 Scrubbers | Custom Stack Analysis, LLC. | 40,000 lbs salt per hour | 0.022 gr/dscf | 30,909 lbs salt per hour | 0.015 gr/dscf | 5 | PE - Primary PM (Includes Filterables + Condensibles) | PASS | NA | Y
1677010757 | City of Akron Steam Generating | 226 Opportunity Parkway | Akron | 44307 | 2232 | Summit | B001 | Boiler #32 - 220 MMBtu/hr Spreader Stoker Fired Coal Boiler | 2012-03-23 | esp | Grace Consulting | 220 mmbtu | 7.0 lb/mmbtu | 247.7 mmbtu | 3.1 lb/mmbtu | 6C | SO2 - Sulfur Dioxide | PASS | NA | Y
1677010757 | City of Akron Steam Generating | 226 Opportunity Parkway | Akron | 44307 | 2232 | Summit | B001 | Boiler #32 - 220 MMBtu/hr Spreader Stoker Fired Coal Boiler | 2012-03-23 | esp | Grace Consulting | 220 mmbtu | 0.158 lb/mmbtu | 247.7 mmbtu | 0.023 lb/mmbtu | 5 | PE - Primary PM (Includes Filterables + Condensibles) | PASS | NA | Y
1677010757 | City of Akron Steam Generating | 226 Opportunity Parkway | Akron | 44307 | 2232 | Summit | B001 | Boiler #32 - 220 MMBtu/hr Spreader Stoker Fired Coal Boiler | 2012-05-11 | ESP | Grace Consulting |  |  |  |  | 7E | Nitrogen Dioxide | FAIL | NA | Y | Tested pollutants: NO2, NO; Permitted Allowable Emission Rate = 0.30 pound/mmBtu; Permitted Maximum Operating Rate = 230 mmBtu; Average Tested Emission Rate = 0.323 pound/mmBtu; Average Tested Operating Rate = 233 mmBtu; Results = Failed; AFS Date = 2012-06-27 00:00:00.0; AFS ID = legacy)
1677010757 | City of Akron Steam Generating | 226 Opportunity Parkway | Akron | 44307 | 2232 | Summit | B001 | Boiler #32 - 220 MMBtu/hr Spreader Stoker Fired Coal Boiler | 2012-05-11 | ESP | Grace Consulting |  |  |  |  | 7E | Nitrogen Oxide | FAIL | NA | Y | Tested pollutants: NO2, NO; Permitted Allowable Emission Rate = 0.30 pound/mmBtu; Permitted Maximum Operating Rate = 230 mmBtu; Average Tested Emission Rate = 0.323 pound/mmBtu; Average Tested Operating Rate = 233 mmBtu; Results = Failed; AFS Date = 2012-06-27 00:00:00.0; AFS ID = legacy)
1677011251 | Urban Renewables III, LLC | 2460 Akron Peninsula Rd | Akron | 44313 |  | Summit | B001 | Reciprocating internal combustion engine burning landfill gas to drive an electrical generator. | 2012-11-16 | None | Air Compliance Testing, Inc | 1000 kW | 610 ppmvd @ 15% O2 | 997.98 kW | 230.8 ppmvd @ 15% O2 | 10 | CO - Carbon Monoxide | PASS | NA | Y | Testing to comply with 40 CFR part 60 subpart JJJJ. Emission Standards for Stationary Non-Emergency SI. Stationary SI Landfill/Digester Gas Engines. Table 1 (HP > 500).
1677011251 | Urban Renewables III, LLC | 2460 Akron Peninsula Rd | Akron | 44313 |  | Summit | B001 | Reciprocating internal combustion engine burning landfill gas to drive an electrical generator. | 2012-11-16 | None | Air Compliance Testing, Inc | 1000 kW | 80 ppmvd @ 15% O2 | 997.96 kW | 25.3 ppmvd @ 15% O2 | 25A | VOC - Volatile Organic Compounds | PASS | NA | Y | Testing to comply with 40 CFR part 60 subpart JJJJ. Emission Standards for Stationary Non-Emergency SI. Stationary SI Landfill/Digester Gas Engines. Table 1 (HP > 500).
1677011251 | Urban Renewables III, LLC | 2460 Akron Peninsula Rd | Akron | 44313 |  | Summit | B001 | Reciprocating internal combustion engine burning landfill gas to drive an electrical generator. | 2012-11-16 | None | Air Compliance Testing Inc | 1000 kW | 220 ppmvd @ 15% O2 | 997.96 kW | 53.9 ppmvd @ 15% O2 | 7E | Nitrogen Dioxide | PASS | NA | Y | Testing to comply with 40 CFR part 60 subpart JJJJ. Emission Standards for Stationary Non-Emergency SI. Stationary SI Landfill/Digester Gas Engines. Table 1 (HP > 500).
1677020164 | PPG - Teslin | PPG Industries, Inc. | Barberton | 44203 | 3913 | Summit | P110 | Teslin Line - mixer, blender, extruder, extractor, drying oven - Modification | 2012-10-30 | carbon absorber | PPG | n/a | n/a | n/a | no leaks | 21 | VOC - Volatile Organic Compounds | PASS | NA | Y
1677020164 | PPG - Teslin | PPG Industries, Inc. | Barberton | 44203 | 3913 | Summit | P114 | Teslin Line 3 - Modification | 2012-10-30 | carbon absorber | PPG | n/a | n/a | n/a | no leaks | 21 | VOC - Volatile Organic Compounds | PASS | NA | Y
1677020164 | PPG - Teslin | PPG Industries, Inc. | Barberton | 44203 | 3913 | Summit | P115 | Teslin Line 4:Mixer, Extruder, Calendar, Extractor, Dryer, Oven | 2012-10-30 | carbon absorber | PPG | n/a | n/a | n/a | no leaks | 21 | VOC - Volatile Organic Compounds | PASS | NA | Y