## P035
Table C-1. P035 SCR Cost Analysis
Parameter | Variable | Calculation | Cost | Units | Reference
Location | Lorain
Unit Identifier | Rotary Furnace
Unit Operating Parameters
Heat Input Rate | QB |  | 296 | MMBtu/hr | Maximum Heat Input Rate
Exhaust Gas Temperature | T |  | 900 | deg F | Based on 2009 RACT study
Exhaust Gas Flow | qfluegas(NoReheat) | scfm*(14.7 psi/14.7 psi)*(T+460)/ (68°F+460) | 134822.0202 | acfm | Maximum exhaust flowrate; Assumed dry exhaust gas; Conversion from scfm to acfm based on temperature only (68°F standard temperature; 460 = conversion from °F to Rankine); No significant pressure change assumed (14.7 psi = standard pressure)
Exhaust Gas Flow With Natural Gas Reheat | qfluegas | [qfluegas(NoReheat) + NGrequired / F-factorNatural Gas (wscf/Mcf) /(tSCR *60 min/hr)]* (TSCR+460)/ (T+460) | 134822.0202 | acfm | Flow volume into SCR catalyst following required reheat of flue gas stream to target SCR operating temperature; Natural Gas wet F-factor (10,610 wscf/MMBtu) per EPA Method 19 (8/3/17); Natural Gas HHV (1,020 MMBtu/106 scf) per AP-42 Chapter 1.4 (July 1998); Natural Gas F-factor = 10,610 scf/MMBtu*1,020 MMBtu/106 scf* 103 Mcf/cf = 10,822 wscf flue gas/Mcf natural gas; Conversion from acfm at process exhaust temperature to acfm at SCR operating temperature based on temperature only (460 = conversion from °F to Rankine) and no significant pressure change assumed (14.7 psi = standard pressure)
Potential Annual NOx Emission Rate | NOxannual |  | 155.5776 | tpy | Potential annual NOx emissions
Annual Unit Operating Hours | AOH |  | 8760 | hr/yr | Maximum annual operating hours
SCR Control Efficiency | e | Maximum efficiency | 50 | % | Based on limited success of SCR application at reheat furnace at Beta Steel. The emission limit for the Beta Steel reheat furnace was initially set at 0.014 lb/MMBtu. However, Beta Steel ultimately increased that emissions limit by 5.5X to 0.077 lb/MMBtu due to SCR performance issues on the reheat furnace. Assuming the initial emission limit (i.e., 0.014 lb/MMBtu) was set based on the upper range of expected SCR removal efficiency (i.e., 90% [see https://www3.epa.gov/ttncatc1/dir1/fscr.pdf]) gives an estimated uncontrolled NOx emission rate of 0.14 lb/MMBtu. Accordingly, the final NOx emission limit represents ~45% NOx removal. These calculations conservatively assume 50% NOx removal for SCR on a reheat furnace.
SCR Operating Hours | tSCR | Maximum operation | 8760 | hr/yr | Assuming 100% uptime; Operated 100% of time during unit operation
SCR Operating Temperature | TSCR |  | 700 | deg F | Optimum SCR operation at 700°F per 2019 EPA Cost Manual, Sec 4, Chp 2 SCR, Part 2.2.2
Inlet Concentration | NOxin | (NOxannual*2,000 lb/ton) / (QB*AOH) | 0.12 | lb/MMBtu | Calculation at maximum heat input rate.
Outlet Concentration | NOxout | NOxin*(1-e) | 0.06 | lb/MMBtu | Based on SCR control efficiency; Assumes operation at maximum heat input rate.
Available Cost Data
Capital Cost of Ammonia Catalyst | CCinitial | ($8,000/m3)/(35.3147 ft3/m3) | 248.0446 | $/ft3 | Per 2019 EPA Cost Manual, Sec 4, Chp 2 SCR, footnote 4; Adjusted from 2010 dollar.
Cost of 19% Ammonia | CNH3solution | $/gal/DenNH3 | 0.07502 | $/lb | Based on $0.5631/gallon from Tanner Industries, Inc. budgetary pricing (10/1/2020)
Industrial Natural Gas Price | CostNG |  | 10.68 | $/Mscf | https://www.eia.gov/dnav/ng/NG_PRI_SUM_DCU_SOH_M.htm
Industrial Electricity Rate | Costelect |  | 0.0855 | $/kWh | https://www.eia.gov/state/data.php?sid=OH
Chemical Properties and Constants
Ammonia Solution Density | DenNH3 |  | 7.506 | lbs/gal | Density of 19% Ammonia Solution
Ammonia Molecular Weight (MW) | Mreagent |  | 17.03 | g/mol | Per 2019 EPA Cost Manual, Sec 4, Chp 2 SCR
NO2 MW | MNOx |  | 46.01 | g/mol
Ratio of Equivalent Moles of NH3 per Mole of Reagent Injected | SRtheoretical |  | 1 | mol NH3 : mol reagent | Per 2019 EPA Cost Manual, Sec 4, Chp 2 SCR
Ratio of Equivalent Moles of NH3 per mole of NOx | SRF |  | 1.05 | mol NH3:mol NOx | Per 2019 EPA Cost Manual, Sec 4, Chp 2 SCR, Part 2.3.7
Constant 1 | c1 |  | 7 | ft | Per 2019 EPA Cost Manual, Sec 4, Chp 2 SCR, Part 2.3.12
Constant 2 | c2 |  | 9 | ft | Per 2019 EPA Cost Manual, Sec 4, Chp 2 SCR, Part 2.3.12
SCR Design Data
Empty Catalyst Layers | nempty |  | 0 | layers | Conservatively assumed for lowest capital cost
Nominal Height of Each Catalyst Layer | h'layer |  | 3.1 | ft | Per 2019 EPA Cost Manual, Sec 4, Chp 2 SCR, Part 2.3.12
Number SCR Chambers | nscr |  | 1 | chamber | Conservatively assumed for lowest capital cost
Allowable Slip | Slip |  | 2 | ppm | Per 2019 EPA Cost Manual, Sec 4, Chp 2 SCR, Part 2.2.2. Minimum range of allowable slip.
Pressure Drop due to Duct | ΔPduct |  | 3 | in | Per 2019 EPA Cost Manual, Sec 4, Chp 2 SCR, Part 2.5
Pressure Drop due to Catalyst | ΔPcatalyst |  | 1 | in | Per 2019 EPA Cost Manual, Sec 4, Chp 2 SCR, Part 2.5
Operating Life of Catalyst in Hours | hcatalyst |  | 20000 | hours | Per 2019 EPA Cost Manual, Sec 4, Chp 2, Part 2.4.2; Assumed average of high-dust SCR as a catalyst layer is typically guaranteed for 16,000 - 24,000 operating hours.
NOx Removal Efficiency | ηNOx | (NOxin-NOxout)/NOxin*100% | 50 | % | Per 2019 EPA Cost Manual, Sec 4, Chp 2 SCR, Equation 2.10. Assumes constant removal efficiency without variation of catalyst activity, which decreases over time (2019 EPA Cost Manual,Sec 4, Chp 2 SCR, Part 2.3.10).
Cross Sectional Area of Catalyst | Acatalyst | qfluegas/(16ft/sec x 60 sec/min) | 140.4396 | ft2 | Per 2019 EPA Cost Manual, Sec 4, Chp 2 SCR, Equation 2.28.
Cross Sectional area of SCR reactor | ASCR | Acatalyst*1.15 (15% greater than Acatalyst) | 161.5055 | ft2 | Per 2019 EPA Cost Manual, Sec 4, Chp 2 SCR, Equation 2.29.
Temp Adjustment | Tadj | 15.16-(0.03937*T) +(0.0000274*(T2)) | 1.921 | deg F | Per 2019 EPA Cost Manual, Sec 4, Chp 2 SCR, Equation 2.27
Slip Adjustment | Slipadj | (1.2835-(0.0567*Slip)) | 1.1701 |  | Per 2019 EPA Cost Manual, Sec 4, Chp 2 SCR, Equation 2.24
Inlet NOx Adjustment | NOxadj | (0.8524+(0.3208*NOXin)) | 0.8909 |  | Per 2019 EPA Cost Manual, Sec 4, Chp 2 SCR, Equation 2.25
NOx Efficiency Adjustment | ηadj | (0.2869+(1.058*ηNOx)) | 0.8159 |  | Per 2019 EPA Cost Manual, Sec 4, Chp 2 SCR, Equation 2.23
Volume of Catalyst | Volcatalyst | 2.81*QB* ηadj*NOXadj*Slipadj*Tadj/nscr | 1358.9777 | ft3 | Per 2019 EPA Cost Manual, Sec 4, Chp 2 SCR, Equation 2.22
Height of catalyst layer | hlayer | Volcatalyst/(Nlayer*Acatalyst)+1 | 3.4191 | ft | Per 2019 EPA Cost Manual, Sec 4, Chp 2 SCR, Equation 2.32
Number of catalyst layers | nlayer | Volcatalyst/(h'layer*Acatalyst) | 4 | layers | Per 2019 EPA Cost Manual, Sec 4, Chp 2 SCR, Equation 2.31
Total Number of catalyst layers | ntotal | nlayer + nempty | 4 | layers | Per 2019 EPA Cost Manual, Sec 4, Chp 2 SCR, Equation 2.33
Height of SCR | hscr | ntotal*(C1+hlayer)+C2 | 50.6766 | ft | Per 2019 EPA Cost Manual, Sec 4, Chp 2 SCR, Equation 2.34
Mass flow of reagent | mreagent | (NOxin*QB*ηNOx*SRF*Mreagent)/(MNOx) | 6.9023 | lb/hr | Per 2019 EPA Cost Manual, Sec 4, Chp 2 SCR, Equation 2.35
Mass flow of solution | msol | mreagent/Csol | 36.328 | lb/hr | Per 2019 EPA Cost Manual, Sec 4, Chp 2 SCR, Equation 2.36
Direct Costs
Catalyst Cost | f(Volcatalyst) | Volcatalyst*CCinitial | 337087.1366 | $ | Calculated
Ammonia Flow Adjustment | f(NH3rate) | $411/(lb/hr)*mreagent/QB-$47.3/MMBtu/hr | -68.557 | $/(MMBtu/hr) | Per 2002 EPA Cost Manual, Sec 4, Chp 2 SCR, Equation 2.38; Adjusted from 1998 dollar
SCR height Adjustment | f(hscr) | $6.12/(ft-MMBtu/hr)*hscr-$187.9/MMBtu/hr | 222.1989 | $/(MMBtu/hr) | Per 2002 EPA Cost Manual, Sec 4, Chp 2 SCR, Equation 2.37; Adjusted from 1998 dollar
Bypass Adjustment | f(bypass) | $127/MMBtu/hr | 0 | $/(MMBtu/hr) | Per 2002 EPA Cost Manual, Sec 4, Chp 2 SCR, Equation 2.42; No Bypass Installed
Ammonia Slip Monitoring | NH3MONcost | 70000 | 94960.7204 | $ | Per 2019 EPA Cost Manual, Sec 4, Chp 2 SCR, Section 2.2.2; Adjusted from 2009 dollar
NOx, O2, and Flow Monitoring | NOxMONcost |  | 221191.3852 | $ | NOx analyzer, O2 analyzer, flow monitor; Cost per EMC: Continuous Emission Monitoring Systems CEMS Cost Model Version 3.0 (3/7/2007); Adjusted from 2007 dollar
Total Direct Cost | DC | QB[3,380/MMBtu/hr+f(hscr)+ f(NH3rate)+f(new)+ f(bypass)](3,500/QB)0.35+ f(Vol)+ NH3MONcost+ NOxMONcost | 5078439.1034 | $ | Adapted from 2002 EPA Cost Manual, Sec 4, Chp 2 SCR, Equation 2.36; Adjusted from 1998 dollar
Indirect Costs
Performance Test | PTcost | Budgetary Cost | 20000 | $ | Testing of Catalyst Core (Engineering Estimate)
General Facilities | GFcost | 0.05*DC | 253921.9552 | $ | Per 2002 EPA Cost Manual, Sec 4, Chp 2 SCR, Table 2.5
Engineering and Home Office Fees | EOcost | 0.10*DC | 507843.9103 | $ | Per 2002 EPA Cost Manual, Sec 4, Chp 2 SCR, Table 2.5
Process Contingency | PCcost | 0.05*DC | 253921.9552 | $ | Per 2002 EPA Cost Manual, Sec 4, Chp 2 SCR, Table 2.5
Total Indirect Installation Costs | B | PTcost+GFcost+EOcost+PCcost | 1035687.8207 | $ | Calculated
Project Contingency | C | 0.15*(DC+B) | 917119.0386 | $ | Per 2019 EPA Cost Manual, Sec 4, Chp 2 SCR, Part 2.4.1
Total Capital Investment
Total Plant Costs | D | DC+B+C | 7031245.9627 | $ | -
Preproduction Costs | G | 0.02*D | 140624.9193 | $ | Per 2002 EPA Cost Manual, Sec 4, Chp 2 SCR, Table 2.5
Inventory Capital | H | CNH3solution*msol*14 days*24 hr/day | 915.7087 | $ | Per 2002 EPA Cost Manual, Sec 4, Chp 2 SCR, Table 2.5; Based on 14 days of SCR operation, 24 hrs/day
Retrofit Factor |  | 50% of TCI | 3586393.2953 |  | Per 2002 EPA Cost Manual, retrofit factors as high as 50% of TCI can be justified at the study level for complex systems.
Total Capital Investment | TCI | D+G+H | 10759179.886 | $ | Per 2002 EPA Cost Manual, Sec 4, Chp 2 SCR, Table 2.5
Total Annual Costs
Direct Annual Costs
Operator Labor Costs | OLcost | tSCR/24 hr/day* 4 hr/day* $60/hr | 14311.6116 | $ | Per 2019 EPA Cost Manual, Sec 4, Chp 2 SCR, Parts 2.4.2 & 2.5; Adjusted from 2016 dollar
Supervisor Labor Costs | SLcost | 0.15*OLcost | 2146.7417 | $ | Assumed minimal - 15% of Operating Labor Rate per 2002 EPA Cost Manual, Sec 4, Chp 2 SCR, Part 1.5.1
Annual Maintenance Costs | AMcost | 0.005*TCI | 53795.8994 | $ | Per 2019 EPA Cost Manual, Sec 4, Chp 2 SCR, Equation 2.57
Annual Reagent Costs | ARcost | CNH3solution*msol*tSCR | 23873.8328 | $ | Adapted from 2019 EPA Cost Manual, Sec 4, Chp 2 SCR, Equation 2.58
Annual Electricity Costs | AEcost | P*Costelect*tSCR = (0.1*QB)*1,000*0.0056*(CoalF*HRF)0.43* Costelect*tSCR | 124150.9248 | $ | Adapted from 2019 EPA Cost Manual, Sec 4, Chp 2 SCR, Equations 2.61 & 2.62; CoalF assumed 1 per 2019 EPA Cost Manual, Sec 4, Chp 2 SCR, Part 2.4.1.3; HRF assumed 1 per 2019 EPA Cost Manual, Sec 4, Chp 2 SCR, Part 2.3.2 (NPHR=10)
Annual Continuous Monitoring System Cost | AnnualMONcost |  | 93926.1673 | $ | Cost per EMC: Continuous Emission Monitoring Systems CEMS Cost Model Version 3.0 (3/7/2007); Adjusted from 2007 dollar; Includes a 15% contingency factor to account for annual Ammonia Slip monitor QAQC which has not been esimated via the EMC Cost Model
Catalyst Replacement Costs | CRcost | nSCR*Volcat*(CCinitial/nlayer) | 84271.7841 | $ | Adapted from 2019 EPA Cost Manual, Sec 4, Chp 2 SCR, Equation 2.63; Conservatively assumes replacing 1 layer at a time vs full replacement (nlayer=Rlayer)
Future Worth Factor | FWF | i*[1/(1+i)hcatalyst/tSCR-1) | 0.43777 |  | Adapted from 2019 EPA Cost Manual, Sec 4, Chp 2 SCR, Equations 2.65 and 2.66
Annual Catalyst Replacement Cost | ACRcost | CRcost*FWF | 36891.514 | $ | Per 2019 EPA Cost Manual, Sec 4, Chp 2 SCR, Equation 2.64.
Annual Natural Gas Cost for Reheat | NGcost | NGrequired*CostNG | 0
Density of Air at Exhaust Temp | ρair | n/V=P/(R*T) | 0.0010072 | lb-mole/scf | Calculated using Ideal Gas Law at standard condition of 14.7 psi and Exhaust Gas Temperature (T) where Ideal Gas Constant (R) = 10.731577089016 psi⋅ft3⋅/ lb-mole⋅°R
Specific Heat of Air at Exhaust Temp | Cp | Btu/lb-°F * 29 lb/lb-mole | 7.6853 | Btu/lb-mole °F | Calculated using Specific Heat of Air at Exhaust Gas Temperature (T) (Btu/lb-°F) x Molecular Weight of Air (29 lb/lb-mole)
Reheat Burner Heat Input Requirement | Reheat | (68°F+460)/(T+460)*ρair*Cp*(TSCR-T)*120% | -0.72124 | Btu/acf | Required natural gas input to increase flue gas temperature for optimum SCR operation; Includes 20% contingency factor to account for burner inefficiency
Natural Gas Required for Reheat | NGrequired | qfluegas(NoReheat)*Reheat/HHVNatural Gas * 60 min/hr*tSCR | 0 | Mcf/year | Natural Gas HHV (1,020 MMBtu/106 scf) per AP-42 Chapter 1.4 (July 1998)
Direct Annual Costs | DAcost | OLcost+SLcost+AMcost+ARcost+ AEcost+AnnualMONcost+ ACRcost+NGcost | 433368.4758 | $/year | Adapted from 2019 EPA Cost Manual, Sec 4, Chp 2 SCR, Equation 2.56.
Indirect Annual Costs
Administrative Charges | Acost | 0.03*OLcost+0.4*AMcost | 21947.7081 | $/year | Per 2019 EPA Cost Manual, Sec 4, Chp 2 SCR, Equation 2.69.
Overhead Costs | Ocost | 0.6*(OLcost+SLcost+AMcost) | 42152.5517 | $/year | Per 2002 EPA Cost Manual, Sec 4, Chp 2 SCR, Part 1.5.2.
Indirect Annual Costs | IAcost | Acost+Ocost | 64100.2598 | $ | Per 2019 EPA Cost Manual, Sec 4, Chp 2 SCR, Equation 2.68
Annualized Capital Costs
Interest Rate | i |  | 8.25% |  | https://www.federalreserve.gov/releases/h15/
SCR System Life | Life |  | 20 | years | Assumes 20 year life of equipment per 2019 EPA Cost Manual, Sec 4, Chp 2 SCR, Part 2.4.2.
Capital Recovery Factor | CRF | i(1+i)life/((1+i)life-1) | 10.38% |  | Per 2019 EPA Cost Manual, Sec 4, Chp 2 SCR, Equation 2.71
Annualized Capital Cost | ACcost | CRF*TCI | 1116311.9709 | $/year | Per 2019 EPA Cost Manual, Sec 4, Chp 2 SCR, Equation 2.70
Total Annual Costs | TAC | ACcost+DAcost+IAcost | 1613780.7065 | $/year | Per 2019 EPA Cost Manual, Sec 4, Chp 2 SCR, Equation 2.72.
Cost Effectiveness
NOx Generated From NG Reheat | NOxReheat | NGrequired / 103 Mcf/MMcf* 100 lb NOx/MMscf/ 2,000 lb/ton | 0 | ton/yr | NOx emission factor per AP-42 Chapter 1.4 Natural Gas Combustion, Table 1.4-1 for Small Boilers Uncontrolled (100 lb NOx/106 scf)
NOx Removed Per Year | NOxremoved | NOxin*ηNOx*QB*AOH/2,000 lb/ton | 77.7888 | ton/yr | Per 2019 EPA Cost Manual, Sec 4, Chp 2 SCR, Equation 2.11; Does not include NOx generated due to reheating of the flue gas to optimum SCR operating temperature.
Cost Effectiveness (2021$) |  | TAC/NOxremoved | 20745.6691 | $/ton | Per 2019 EPA Cost Manual, Sec 4, Chp 2 SCR, Equation 2.73
Chemical Engineering Plant Cost Index:
| Year | Index
| 1995 | 381.1
| 1996 | 381.7
| 1997 | 386.5
| 1998 | 389.5
| 1999 | 391.8
| 2000 | 394.1
| 2001 | 394.3
| 2002 | 395.6
| 2003 | 402
| 2004 | 444.2
| 2005 | 468.2
| 2006 | 499.6
| 2007 | 525.4
| 2008 | 575.4
| 2009 | 521.9
| 2010 | 550.8
| 2011 | 593.2
| 2012 | 584.6
| 2013 | 567.3
| 2014 | 576.1
| 2015 | 556.8
| 2016 | 541.7
| 2017 | 567.5
| 2018 | 603.1
| 2019 | 607.5
| 2020 | 596.2
| 2021 | 708

## P039
Table C-2. P039 SCR Cost Analysis
Parameter | Variable | Calculation | Cost | Units | Reference
Location | Lorain
Unit Identifier | Rotary Furnace
Unit Operating Parameters
Heat Input Rate | QB |  | 195.4 | MMBtu/hr | Maximum Heat Input Rate
Exhaust Gas Temperature | T |  | 1100 | deg F | Based on 2009 RACT study
Exhaust Gas Flow | qfluegas(NoReheat) | scfm*(14.7 psi/14.7 psi)*(T+460)/ (68°F+460) | 102089.0985 | acfm | Maximum exhaust flowrate; Assumed dry exhaust gas; Conversion from scfm to acfm based on temperature only (68°F standard temperature; 460 = conversion from °F to Rankine); No significant pressure change assumed (14.7 psi = standard pressure)
Exhaust Gas Flow With Natural Gas Reheat | qfluegas | [qfluegas(NoReheat) + NGrequired / F-factorNatural Gas (wscf/Mcf) /(tSCR *60 min/hr)]* (TSCR+460)/ (T+460) | 102089.0985 | acfm | Flow volume into SCR catalyst following required reheat of flue gas stream to target SCR operating temperature; Natural Gas wet F-factor (10,610 wscf/MMBtu) per EPA Method 19 (8/3/17); Natural Gas HHV (1,020 MMBtu/106 scf) per AP-42 Chapter 1.4 (July 1998); Natural Gas F-factor = 10,610 scf/MMBtu*1,020 MMBtu/106 scf* 103 Mcf/cf = 10,822 wscf flue gas/Mcf natural gas; Conversion from acfm at process exhaust temperature to acfm at SCR operating temperature based on temperature only (460 = conversion from °F to Rankine) and no significant pressure change assumed (14.7 psi = standard pressure)
Potential Annual NOx Emission Rate | NOxannual |  | 68.4682 | tpy | Potential annual NOx emissions
Annual Unit Operating Hours | AOH |  | 8760 | hr/yr | Maximum annual operating hours
SCR Control Efficiency | e | Maximum efficiency | 50 | % | Based on limited success of SCR application at reheat furnace at Beta Steel. The emission limit for the Beta Steel reheat furnace was initially set at 0.014 lb/MMBtu. However, Beta Steel ultimately increased that emissions limit by 5.5X to 0.077 lb/MMBtu due to SCR performance issues on the reheat furnace. Assuming the initial emission limit (i.e., 0.014 lb/MMBtu) was set based on the upper range of expected SCR removal efficiency (i.e., 90% [see https://www3.epa.gov/ttncatc1/dir1/fscr.pdf]) gives an estimated uncontrolled NOx emission rate of 0.14 lb/MMBtu. Accordingly, the final NOx emission limit represents ~45% NOx removal. These calculations conservatively assume 50% NOx removal for SCR on a reheat furnace.
SCR Operating Hours | tSCR | Maximum operation | 8760 | hr/yr | Assuming 100% uptime; Operated 100% of time during unit operation
SCR Operating Temperature | TSCR |  | 700 | deg F | Optimum SCR operation at 700°F per 2019 EPA Cost Manual, Sec 4, Chp 2 SCR, Part 2.2.2
Inlet Concentration | NOxin | (NOxannual*2,000 lb/ton) / (QB*AOH) | 0.08 | lb/MMBtu | Calculation at maximum heat input rate.
Outlet Concentration | NOxout | NOxin*(1-e) | 0.04 | lb/MMBtu | Based on SCR control efficiency; Assumes operation at maximum heat input rate.
Available Cost Data
Capital Cost of Ammonia Catalyst | CCinitial | ($8,000/m3)/(35.3147 ft3/m3) | 248.0446 | $/ft3 | Per 2019 EPA Cost Manual, Sec 4, Chp 2 SCR, footnote 4; Adjusted from 2010 dollar.
Cost of 19% Ammonia | CNH3solution | $/gal/DenNH3 | 0.07502 | $/lb | Based on $0.5631/gallon from Tanner Industries, Inc. budgetary pricing (10/1/2020)
Industrial Natural Gas Price | CostNG |  | 10.68 | $/Mscf | https://www.eia.gov/dnav/ng/NG_PRI_SUM_DCU_SOH_M.htm
Industrial Electricity Rate | Costelect |  | 0.0855 | $/kWh | https://www.eia.gov/state/data.php?sid=OH
Chemical Properties and Constants
Ammonia Solution Density | DenNH3 |  | 7.506 | lbs/gal | Density of 19% Ammonia Solution
Ammonia Molecular Weight (MW) | Mreagent |  | 17.03 | g/mol | Per 2019 EPA Cost Manual, Sec 4, Chp 2 SCR
NO2 MW | MNOx |  | 46.01 | g/mol
Ratio of Equivalent Moles of NH3 per Mole of Reagent Injected | SRtheoretical |  | 1 | mol NH3 : mol reagent | Per 2019 EPA Cost Manual, Sec 4, Chp 2 SCR
Ratio of Equivalent Moles of NH3 per mole of NOx | SRF |  | 1.05 | mol NH3:mol NOx | Per 2019 EPA Cost Manual, Sec 4, Chp 2 SCR, Part 2.3.7
Constant 1 | c1 |  | 7 | ft | Per 2019 EPA Cost Manual, Sec 4, Chp 2 SCR, Part 2.3.12
Constant 2 | c2 |  | 9 | ft | Per 2019 EPA Cost Manual, Sec 4, Chp 2 SCR, Part 2.3.12
SCR Design Data
Empty Catalyst Layers | nempty |  | 0 | layers | Conservatively assumed for lowest capital cost
Nominal Height of Each Catalyst Layer | h'layer |  | 3.1 | ft | Per 2019 EPA Cost Manual, Sec 4, Chp 2 SCR, Part 2.3.12
Number SCR Chambers | nscr |  | 1 | chamber | Conservatively assumed for lowest capital cost
Allowable Slip | Slip |  | 2 | ppm | Per 2019 EPA Cost Manual, Sec 4, Chp 2 SCR, Part 2.2.2. Minimum range of allowable slip.
Pressure Drop due to Duct | ΔPduct |  | 3 | in | Per 2019 EPA Cost Manual, Sec 4, Chp 2 SCR, Part 2.5
Pressure Drop due to Catalyst | ΔPcatalyst |  | 1 | in | Per 2019 EPA Cost Manual, Sec 4, Chp 2 SCR, Part 2.5
Operating Life of Catalyst in Hours | hcatalyst |  | 20000 | hours | Per 2019 EPA Cost Manual, Sec 4, Chp 2, Part 2.4.2; Assumed average of high-dust SCR as a catalyst layer is typically guaranteed for 16,000 - 24,000 operating hours.
NOx Removal Efficiency | ηNOx | (NOxin-NOxout)/NOxin*100% | 50 | % | Per 2019 EPA Cost Manual, Sec 4, Chp 2 SCR, Equation 2.10. Assumes constant removal efficiency without variation of catalyst activity, which decreases over time (2019 EPA Cost Manual,Sec 4, Chp 2 SCR, Part 2.3.10).
Cross Sectional Area of Catalyst | Acatalyst | qfluegas/(16ft/sec x 60 sec/min) | 106.3428 | ft2 | Per 2019 EPA Cost Manual, Sec 4, Chp 2 SCR, Equation 2.28.
Cross Sectional area of SCR reactor | ASCR | Acatalyst*1.15 (15% greater than Acatalyst) | 122.2942 | ft2 | Per 2019 EPA Cost Manual, Sec 4, Chp 2 SCR, Equation 2.29.
Temp Adjustment | Tadj | 15.16-(0.03937*T) +(0.0000274*(T2)) | 5.007 | deg F | Per 2019 EPA Cost Manual, Sec 4, Chp 2 SCR, Equation 2.27
Slip Adjustment | Slipadj | (1.2835-(0.0567*Slip)) | 1.1701 |  | Per 2019 EPA Cost Manual, Sec 4, Chp 2 SCR, Equation 2.24
Inlet NOx Adjustment | NOxadj | (0.8524+(0.3208*NOXin)) | 0.87806 |  | Per 2019 EPA Cost Manual, Sec 4, Chp 2 SCR, Equation 2.25
NOx Efficiency Adjustment | ηadj | (0.2869+(1.058*ηNOx)) | 0.8159 |  | Per 2019 EPA Cost Manual, Sec 4, Chp 2 SCR, Equation 2.23
Volume of Catalyst | Volcatalyst | 2.81*QB* ηadj*NOXadj*Slipadj*Tadj/nscr | 2304.5947 | ft3 | Per 2019 EPA Cost Manual, Sec 4, Chp 2 SCR, Equation 2.22
Height of catalyst layer | hlayer | Volcatalyst/(Nlayer*Acatalyst)+1 | 4.0959 | ft | Per 2019 EPA Cost Manual, Sec 4, Chp 2 SCR, Equation 2.32
Number of catalyst layers | nlayer | Volcatalyst/(h'layer*Acatalyst) | 7 | layers | Per 2019 EPA Cost Manual, Sec 4, Chp 2 SCR, Equation 2.31
Total Number of catalyst layers | ntotal | nlayer + nempty | 7 | layers | Per 2019 EPA Cost Manual, Sec 4, Chp 2 SCR, Equation 2.33
Height of SCR | hscr | ntotal*(C1+hlayer)+C2 | 86.6714 | ft | Per 2019 EPA Cost Manual, Sec 4, Chp 2 SCR, Equation 2.34
Mass flow of reagent | mreagent | (NOxin*QB*ηNOx*SRF*Mreagent)/(MNOx) | 3.0376 | lb/hr | Per 2019 EPA Cost Manual, Sec 4, Chp 2 SCR, Equation 2.35
Mass flow of solution | msol | mreagent/Csol | 15.9876 | lb/hr | Per 2019 EPA Cost Manual, Sec 4, Chp 2 SCR, Equation 2.36
Direct Costs
Catalyst Cost | f(Volcatalyst) | Volcatalyst*CCinitial | 571642.3785 | $ | Calculated
Ammonia Flow Adjustment | f(NH3rate) | $411/(lb/hr)*mreagent/QB-$47.3/MMBtu/hr | -74.364 | $/(MMBtu/hr) | Per 2002 EPA Cost Manual, Sec 4, Chp 2 SCR, Equation 2.38; Adjusted from 1998 dollar
SCR height Adjustment | f(hscr) | $6.12/(ft-MMBtu/hr)*hscr-$187.9/MMBtu/hr | 622.6197 | $/(MMBtu/hr) | Per 2002 EPA Cost Manual, Sec 4, Chp 2 SCR, Equation 2.37; Adjusted from 1998 dollar
Bypass Adjustment | f(bypass) | $127/MMBtu/hr | 0 | $/(MMBtu/hr) | Per 2002 EPA Cost Manual, Sec 4, Chp 2 SCR, Equation 2.42; No Bypass Installed
Ammonia Slip Monitoring | NH3MONcost | 70000 | 94960.7204 | $ | Per 2019 EPA Cost Manual, Sec 4, Chp 2 SCR, Section 2.2.2; Adjusted from 2009 dollar
NOx, O2, and Flow Monitoring | NOxMONcost |  | 221191.3852 | $ | NOx analyzer, O2 analyzer, flow monitor; Cost per EMC: Continuous Emission Monitoring Systems CEMS Cost Model Version 3.0 (3/7/2007); Adjusted from 2007 dollar
Total Direct Cost | DC | QB[3,380/MMBtu/hr+f(hscr)+ f(NH3rate)+f(new)+ f(bypass)](3,500/QB)0.35+ f(Vol)+ NH3MONcost+ NOxMONcost | 4477752.0217 | $ | Adapted from 2002 EPA Cost Manual, Sec 4, Chp 2 SCR, Equation 2.36; Adjusted from 1998 dollar
Indirect Costs
Performance Test | PTcost | Budgetary Cost | 20000 | $ | Testing of Catalyst Core (Engineering Estimate)
General Facilities | GFcost | 0.05*DC | 223887.6011 | $ | Per 2002 EPA Cost Manual, Sec 4, Chp 2 SCR, Table 2.5
Engineering and Home Office Fees | EOcost | 0.10*DC | 447775.2022 | $ | Per 2002 EPA Cost Manual, Sec 4, Chp 2 SCR, Table 2.5
Process Contingency | PCcost | 0.05*DC | 223887.6011 | $ | Per 2002 EPA Cost Manual, Sec 4, Chp 2 SCR, Table 2.5
Total Indirect Installation Costs | B | PTcost+GFcost+EOcost+PCcost | 915550.4043 | $ | Calculated
Project Contingency | C | 0.15*(DC+B) | 808995.3639 | $ | Per 2019 EPA Cost Manual, Sec 4, Chp 2 SCR, Part 2.4.1
Total Capital Investment
Total Plant Costs | D | DC+B+C | 6202297.79 | $ | -
Preproduction Costs | G | 0.02*D | 124045.9558 | $ | Per 2002 EPA Cost Manual, Sec 4, Chp 2 SCR, Table 2.5
Inventory Capital | H | CNH3solution*msol*14 days*24 hr/day | 402.9943 | $ | Per 2002 EPA Cost Manual, Sec 4, Chp 2 SCR, Table 2.5; Based on 14 days of SCR operation, 24 hrs/day
Retrofit Factor |  | 50% of TCI | 3163373.37 |  | Per 2002 EPA Cost Manual, retrofit factors as high as 50% of TCI can be justified at the study level for complex systems.
Total Capital Investment | TCI | D+G+H | 9490120.1101 | $ | Per 2002 EPA Cost Manual, Sec 4, Chp 2 SCR, Table 2.5
Total Annual Costs
Direct Annual Costs
Operator Labor Costs | OLcost | tSCR/24 hr/day* 4 hr/day* $60/hr | 14311.6116 | $ | Per 2019 EPA Cost Manual, Sec 4, Chp 2 SCR, Parts 2.4.2 & 2.5; Adjusted from 2016 dollar
Supervisor Labor Costs | SLcost | 0.15*OLcost | 2146.7417 | $ | Assumed minimal - 15% of Operating Labor Rate per 2002 EPA Cost Manual, Sec 4, Chp 2 SCR, Part 1.5.1
Annual Maintenance Costs | AMcost | 0.005*TCI | 47450.6006 | $ | Per 2019 EPA Cost Manual, Sec 4, Chp 2 SCR, Equation 2.57
Annual Reagent Costs | ARcost | CNH3solution*msol*tSCR | 10506.6372 | $ | Adapted from 2019 EPA Cost Manual, Sec 4, Chp 2 SCR, Equation 2.58
Annual Electricity Costs | AEcost | P*Costelect*tSCR = (0.1*QB)*1,000*0.0056*(CoalF*HRF)0.43* Costelect*tSCR | 81956.3875 | $ | Adapted from 2019 EPA Cost Manual, Sec 4, Chp 2 SCR, Equations 2.61 & 2.62; CoalF assumed 1 per 2019 EPA Cost Manual, Sec 4, Chp 2 SCR, Part 2.4.1.3; HRF assumed 1 per 2019 EPA Cost Manual, Sec 4, Chp 2 SCR, Part 2.3.2 (NPHR=10)
Annual Continuous Monitoring System Cost | AnnualMONcost |  | 93926.1673 | $ | Cost per EMC: Continuous Emission Monitoring Systems CEMS Cost Model Version 3.0 (3/7/2007); Adjusted from 2007 dollar; Includes a 15% contingency factor to account for annual Ammonia Slip monitor QAQC which has not been esimated via the EMC Cost Model
Catalyst Replacement Costs | CRcost | nSCR*Volcat*(CCinitial/nlayer) | 81663.1969 | $ | Adapted from 2019 EPA Cost Manual, Sec 4, Chp 2 SCR, Equation 2.63; Conservatively assumes replacing 1 layer at a time vs full replacement (nlayer=Rlayer)
Future Worth Factor | FWF | i*[1/(1+i)hcatalyst/tSCR-1) | 0.43777 |  | Adapted from 2019 EPA Cost Manual, Sec 4, Chp 2 SCR, Equations 2.65 and 2.66
Annual Catalyst Replacement Cost | ACRcost | CRcost*FWF | 35749.5572 | $ | Per 2019 EPA Cost Manual, Sec 4, Chp 2 SCR, Equation 2.64.
Annual Natural Gas Cost for Reheat | NGcost | NGrequired*CostNG | 0
Density of Air at Exhaust Temp | ρair | n/V=P/(R*T) | 0.00087807 | lb-mole/scf | Calculated using Ideal Gas Law at standard condition of 14.7 psi and Exhaust Gas Temperature (T) where Ideal Gas Constant (R) = 10.731577089016 psi⋅ft3⋅/ lb-mole⋅°R
Specific Heat of Air at Exhaust Temp | Cp | Btu/lb-°F * 29 lb/lb-mole | 7.6916 | Btu/lb-mole °F | Calculated using Specific Heat of Air at Exhaust Gas Temperature (T) (Btu/lb-°F) x Molecular Weight of Air (29 lb/lb-mole)
Reheat Burner Heat Input Requirement | Reheat | (68°F+460)/(T+460)*ρair*Cp*(TSCR-T)*120% | -1.0972 | Btu/acf | Required natural gas input to increase flue gas temperature for optimum SCR operation; Includes 20% contingency factor to account for burner inefficiency
Natural Gas Required for Reheat | NGrequired | qfluegas(NoReheat)*Reheat/HHVNatural Gas * 60 min/hr*tSCR | 0 | Mcf/year | Natural Gas HHV (1,020 MMBtu/106 scf) per AP-42 Chapter 1.4 (July 1998)
Direct Annual Costs | DAcost | OLcost+SLcost+AMcost+ARcost+ AEcost+AnnualMONcost+ ACRcost+NGcost | 367710.9001 | $/year | Adapted from 2019 EPA Cost Manual, Sec 4, Chp 2 SCR, Equation 2.56.
Indirect Annual Costs
Administrative Charges | Acost | 0.03*OLcost+0.4*AMcost | 19409.5886 | $/year | Per 2019 EPA Cost Manual, Sec 4, Chp 2 SCR, Equation 2.69.
Overhead Costs | Ocost | 0.6*(OLcost+SLcost+AMcost) | 38345.3723 | $/year | Per 2002 EPA Cost Manual, Sec 4, Chp 2 SCR, Part 1.5.2.
Indirect Annual Costs | IAcost | Acost+Ocost | 57754.9609 | $ | Per 2019 EPA Cost Manual, Sec 4, Chp 2 SCR, Equation 2.68
Annualized Capital Costs
Interest Rate | i |  | 8.25% |  | https://www.federalreserve.gov/releases/h15/
SCR System Life | Life |  | 20 | years | Assumes 20 year life of equipment per 2019 EPA Cost Manual, Sec 4, Chp 2 SCR, Part 2.4.2.
Capital Recovery Factor | CRF | i(1+i)life/((1+i)life-1) | 10.38% |  | Per 2019 EPA Cost Manual, Sec 4, Chp 2 SCR, Equation 2.71
Annualized Capital Cost | ACcost | CRF*TCI | 984641.4686 | $/year | Per 2019 EPA Cost Manual, Sec 4, Chp 2 SCR, Equation 2.70
Total Annual Costs | TAC | ACcost+DAcost+IAcost | 1410107.3296 | $/year | Per 2019 EPA Cost Manual, Sec 4, Chp 2 SCR, Equation 2.72.
Cost Effectiveness
NOx Generated From NG Reheat | NOxReheat | NGrequired / 103 Mcf/MMcf* 100 lb NOx/MMscf/ 2,000 lb/ton | 0 | ton/yr | NOx emission factor per AP-42 Chapter 1.4 Natural Gas Combustion, Table 1.4-1 for Small Boilers Uncontrolled (100 lb NOx/106 scf)
NOx Removed Per Year | NOxremoved | NOxin*ηNOx*QB*AOH/2,000 lb/ton | 34.2341 | ton/yr | Per 2019 EPA Cost Manual, Sec 4, Chp 2 SCR, Equation 2.11; Does not include NOx generated due to reheating of the flue gas to optimum SCR operating temperature.
Cost Effectiveness (2021$) |  | TAC/NOxremoved | 41190.1628 | $/ton | Per 2019 EPA Cost Manual, Sec 4, Chp 2 SCR, Equation 2.73
Chemical Engineering Plant Cost Index:
| Year | Index
| 1995 | 381.1
| 1996 | 381.7
| 1997 | 386.5
| 1998 | 389.5
| 1999 | 391.8
| 2000 | 394.1
| 2001 | 394.3
| 2002 | 395.6
| 2003 | 402
| 2004 | 444.2
| 2005 | 468.2
| 2006 | 499.6
| 2007 | 525.4
| 2008 | 575.4
| 2009 | 521.9
| 2010 | 550.8
| 2011 | 593.2
| 2012 | 584.6
| 2013 | 567.3
| 2014 | 576.1
| 2015 | 556.8
| 2016 | 541.7
| 2017 | 567.5
| 2018 | 603.1
| 2019 | 607.5
| 2020 | 596.2
| 2021 | 708

## P040
Table C-3. P040 SCR Cost Analysis
Parameter | Variable | Calculation | Cost | Units | Reference
Location | Lorain
Unit Identifier | Reheat Furnace
Unit Operating Parameters
Heat Input Rate | QB |  | 50.9 | MMBtu/hr | Maximum Heat Input Rate
Exhaust Gas Temperature | T |  | 600 | deg F | Based on 2009 RACT study
Exhaust Gas Flow | qfluegas(NoReheat) | scfm*(14.7 psi/14.7 psi)*(T+460)/ (68°F+460) | 18069.8213 | acfm | Maximum exhaust flowrate; Assumed dry exhaust gas; Conversion from scfm to acfm based on temperature only (68°F standard temperature; 460 = conversion from °F to Rankine); No significant pressure change assumed (14.7 psi = standard pressure)
Exhaust Gas Flow With Natural Gas Reheat | qfluegas | [qfluegas(NoReheat) + NGrequired / F-factorNatural Gas (wscf/Mcf) /(tSCR *60 min/hr)]* (TSCR+460)/ (T+460) | 19898.9139 | acfm | Flow volume into SCR catalyst following required reheat of flue gas stream to target SCR operating temperature; Natural Gas wet F-factor (10,610 wscf/MMBtu) per EPA Method 19 (8/3/17); Natural Gas HHV (1,020 MMBtu/106 scf) per AP-42 Chapter 1.4 (July 1998); Natural Gas F-factor = 10,610 scf/MMBtu*1,020 MMBtu/106 scf* 103 Mcf/cf = 10,822 wscf flue gas/Mcf natural gas; Conversion from acfm at process exhaust temperature to acfm at SCR operating temperature based on temperature only (460 = conversion from °F to Rankine) and no significant pressure change assumed (14.7 psi = standard pressure)
Potential Annual NOx Emission Rate | NOxannual |  | 33.4413 | tpy | Potential annual NOx emissions
Annual Unit Operating Hours | AOH |  | 8760 | hr/yr | Maximum annual operating hours
SCR Control Efficiency | e | Maximum efficiency | 50 | % | Based on limited success of SCR application at reheat furnace at Beta Steel. The emission limit for the Beta Steel reheat furnace was initially set at 0.014 lb/MMBtu. However, Beta Steel ultimately increased that emissions limit by 5.5X to 0.077 lb/MMBtu due to SCR performance issues on the reheat furnace. Assuming the initial emission limit (i.e., 0.014 lb/MMBtu) was set based on the upper range of expected SCR removal efficiency (i.e., 90% [see https://www3.epa.gov/ttncatc1/dir1/fscr.pdf]) gives an estimated uncontrolled NOx emission rate of 0.14 lb/MMBtu. Accordingly, the final NOx emission limit represents ~45% NOx removal. These calculations conservatively assume 50% NOx removal for SCR on a reheat furnace.
SCR Operating Hours | tSCR | Maximum operation | 8760 | hr/yr | Assuming 100% uptime; Operated 100% of time during unit operation
SCR Operating Temperature | TSCR |  | 700 | deg F | Optimum SCR operation at 700°F per 2019 EPA Cost Manual, Sec 4, Chp 2 SCR, Part 2.2.2
Inlet Concentration | NOxin | (NOxannual*2,000 lb/ton) / (QB*AOH) | 0.15 | lb/MMBtu | Calculation at maximum heat input rate.
Outlet Concentration | NOxout | NOxin*(1-e) | 0.075 | lb/MMBtu | Based on SCR control efficiency; Assumes operation at maximum heat input rate.
Available Cost Data
Capital Cost of Ammonia Catalyst | CCinitial | ($8,000/m3)/(35.3147 ft3/m3) | 248.0446 | $/ft3 | Per 2019 EPA Cost Manual, Sec 4, Chp 2 SCR, footnote 4; Adjusted from 2010 dollar.
Cost of 19% Ammonia | CNH3solution | $/gal/DenNH3 | 0.07502 | $/lb | Based on $0.5631/gallon from Tanner Industries, Inc. budgetary pricing (10/1/2020)
Industrial Natural Gas Price | CostNG |  | 10.68 | $/Mscf | https://www.eia.gov/dnav/ng/NG_PRI_SUM_DCU_SOH_M.htm
Industrial Electricity Rate | Costelect |  | 0.0855 | $/kWh | https://www.eia.gov/state/data.php?sid=OH
Chemical Properties and Constants
Ammonia Solution Density | DenNH3 |  | 7.506 | lbs/gal | Density of 19% Ammonia Solution
Ammonia Molecular Weight (MW) | Mreagent |  | 17.03 | g/mol | Per 2019 EPA Cost Manual, Sec 4, Chp 2 SCR
NO2 MW | MNOx |  | 46.01 | g/mol
Ratio of Equivalent Moles of NH3 per Mole of Reagent Injected | SRtheoretical |  | 1 | mol NH3 : mol reagent | Per 2019 EPA Cost Manual, Sec 4, Chp 2 SCR
Ratio of Equivalent Moles of NH3 per mole of NOx | SRF |  | 1.05 | mol NH3:mol NOx | Per 2019 EPA Cost Manual, Sec 4, Chp 2 SCR, Part 2.3.7
Constant 1 | c1 |  | 7 | ft | Per 2019 EPA Cost Manual, Sec 4, Chp 2 SCR, Part 2.3.12
Constant 2 | c2 |  | 9 | ft | Per 2019 EPA Cost Manual, Sec 4, Chp 2 SCR, Part 2.3.12
SCR Design Data
Empty Catalyst Layers | nempty |  | 0 | layers | Conservatively assumed for lowest capital cost
Nominal Height of Each Catalyst Layer | h'layer |  | 3.1 | ft | Per 2019 EPA Cost Manual, Sec 4, Chp 2 SCR, Part 2.3.12
Number SCR Chambers | nscr |  | 1 | chamber | Conservatively assumed for lowest capital cost
Allowable Slip | Slip |  | 2 | ppm | Per 2019 EPA Cost Manual, Sec 4, Chp 2 SCR, Part 2.2.2. Minimum range of allowable slip.
Pressure Drop due to Duct | ΔPduct |  | 3 | in | Per 2019 EPA Cost Manual, Sec 4, Chp 2 SCR, Part 2.5
Pressure Drop due to Catalyst | ΔPcatalyst |  | 1 | in | Per 2019 EPA Cost Manual, Sec 4, Chp 2 SCR, Part 2.5
Operating Life of Catalyst in Hours | hcatalyst |  | 20000 | hours | Per 2019 EPA Cost Manual, Sec 4, Chp 2, Part 2.4.2; Assumed average of high-dust SCR as a catalyst layer is typically guaranteed for 16,000 - 24,000 operating hours.
NOx Removal Efficiency | ηNOx | (NOxin-NOxout)/NOxin*100% | 50 | % | Per 2019 EPA Cost Manual, Sec 4, Chp 2 SCR, Equation 2.10. Assumes constant removal efficiency without variation of catalyst activity, which decreases over time (2019 EPA Cost Manual,Sec 4, Chp 2 SCR, Part 2.3.10).
Cross Sectional Area of Catalyst | Acatalyst | qfluegas/(16ft/sec x 60 sec/min) | 20.728 | ft2 | Per 2019 EPA Cost Manual, Sec 4, Chp 2 SCR, Equation 2.28.
Cross Sectional area of SCR reactor | ASCR | Acatalyst*1.15 (15% greater than Acatalyst) | 23.8372 | ft2 | Per 2019 EPA Cost Manual, Sec 4, Chp 2 SCR, Equation 2.29.
Temp Adjustment | Tadj | 15.16-(0.03937*T) +(0.0000274*(T2)) | 1.402 | deg F | Per 2019 EPA Cost Manual, Sec 4, Chp 2 SCR, Equation 2.27
Slip Adjustment | Slipadj | (1.2835-(0.0567*Slip)) | 1.1701 |  | Per 2019 EPA Cost Manual, Sec 4, Chp 2 SCR, Equation 2.24
Inlet NOx Adjustment | NOxadj | (0.8524+(0.3208*NOXin)) | 0.90052 |  | Per 2019 EPA Cost Manual, Sec 4, Chp 2 SCR, Equation 2.25
NOx Efficiency Adjustment | ηadj | (0.2869+(1.058*ηNOx)) | 0.8159 |  | Per 2019 EPA Cost Manual, Sec 4, Chp 2 SCR, Equation 2.23
Volume of Catalyst | Volcatalyst | 2.81*QB* ηadj*NOXadj*Slipadj*Tadj/nscr | 172.3953 | ft3 | Per 2019 EPA Cost Manual, Sec 4, Chp 2 SCR, Equation 2.22
Height of catalyst layer | hlayer | Volcatalyst/(Nlayer*Acatalyst)+1 | 3.7723 | ft | Per 2019 EPA Cost Manual, Sec 4, Chp 2 SCR, Equation 2.32
Number of catalyst layers | nlayer | Volcatalyst/(h'layer*Acatalyst) | 3 | layers | Per 2019 EPA Cost Manual, Sec 4, Chp 2 SCR, Equation 2.31
Total Number of catalyst layers | ntotal | nlayer + nempty | 3 | layers | Per 2019 EPA Cost Manual, Sec 4, Chp 2 SCR, Equation 2.33
Height of SCR | hscr | ntotal*(C1+hlayer)+C2 | 41.317 | ft | Per 2019 EPA Cost Manual, Sec 4, Chp 2 SCR, Equation 2.34
Mass flow of reagent | mreagent | (NOxin*QB*ηNOx*SRF*Mreagent)/(MNOx) | 1.4836 | lb/hr | Per 2019 EPA Cost Manual, Sec 4, Chp 2 SCR, Equation 2.35
Mass flow of solution | msol | mreagent/Csol | 7.8087 | lb/hr | Per 2019 EPA Cost Manual, Sec 4, Chp 2 SCR, Equation 2.36
Direct Costs
Catalyst Cost | f(Volcatalyst) | Volcatalyst*CCinitial | 42761.7287 | $ | Calculated
Ammonia Flow Adjustment | f(NH3rate) | $411/(lb/hr)*mreagent/QB-$47.3/MMBtu/hr | -64.2018 | $/(MMBtu/hr) | Per 2002 EPA Cost Manual, Sec 4, Chp 2 SCR, Equation 2.38; Adjusted from 1998 dollar
SCR height Adjustment | f(hscr) | $6.12/(ft-MMBtu/hr)*hscr-$187.9/MMBtu/hr | 118.079 | $/(MMBtu/hr) | Per 2002 EPA Cost Manual, Sec 4, Chp 2 SCR, Equation 2.37; Adjusted from 1998 dollar
Bypass Adjustment | f(bypass) | $127/MMBtu/hr | 0 | $/(MMBtu/hr) | Per 2002 EPA Cost Manual, Sec 4, Chp 2 SCR, Equation 2.42; No Bypass Installed
Ammonia Slip Monitoring | NH3MONcost | 70000 | 94960.7204 | $ | Per 2019 EPA Cost Manual, Sec 4, Chp 2 SCR, Section 2.2.2; Adjusted from 2009 dollar
NOx, O2, and Flow Monitoring | NOxMONcost |  | 221191.3852 | $ | NOx analyzer, O2 analyzer, flow monitor; Cost per EMC: Continuous Emission Monitoring Systems CEMS Cost Model Version 3.0 (3/7/2007); Adjusted from 2007 dollar
Total Direct Cost | DC | QB[3,380/MMBtu/hr+f(hscr)+ f(NH3rate)+f(new)+ f(bypass)](3,500/QB)0.35+ f(Vol)+ NH3MONcost+ NOxMONcost | 1745748.5458 | $ | Adapted from 2002 EPA Cost Manual, Sec 4, Chp 2 SCR, Equation 2.36; Adjusted from 1998 dollar
Indirect Costs
Performance Test | PTcost | Budgetary Cost | 20000 | $ | Testing of Catalyst Core (Engineering Estimate)
General Facilities | GFcost | 0.05*DC | 87287.4273 | $ | Per 2002 EPA Cost Manual, Sec 4, Chp 2 SCR, Table 2.5
Engineering and Home Office Fees | EOcost | 0.10*DC | 174574.8546 | $ | Per 2002 EPA Cost Manual, Sec 4, Chp 2 SCR, Table 2.5
Process Contingency | PCcost | 0.05*DC | 87287.4273 | $ | Per 2002 EPA Cost Manual, Sec 4, Chp 2 SCR, Table 2.5
Total Indirect Installation Costs | B | PTcost+GFcost+EOcost+PCcost | 369149.7092 | $ | Calculated
Project Contingency | C | 0.15*(DC+B) | 317234.7383 | $ | Per 2019 EPA Cost Manual, Sec 4, Chp 2 SCR, Part 2.4.1
Total Capital Investment
Total Plant Costs | D | DC+B+C | 2432132.9933 | $ | -
Preproduction Costs | G | 0.02*D | 48642.6599 | $ | Per 2002 EPA Cost Manual, Sec 4, Chp 2 SCR, Table 2.5
Inventory Capital | H | CNH3solution*msol*14 days*24 hr/day | 196.831 | $ | Per 2002 EPA Cost Manual, Sec 4, Chp 2 SCR, Table 2.5; Based on 14 days of SCR operation, 24 hrs/day
Retrofit Factor |  | 50% of TCI | 1240486.242 |  | Per 2002 EPA Cost Manual, retrofit factors as high as 50% of TCI can be justified at the study level for complex systems.
Total Capital Investment | TCI | D+G+H | 3721458.7261 | $ | Per 2002 EPA Cost Manual, Sec 4, Chp 2 SCR, Table 2.5
Total Annual Costs
Direct Annual Costs
Operator Labor Costs | OLcost | tSCR/24 hr/day* 4 hr/day* $60/hr | 14311.6116 | $ | Per 2019 EPA Cost Manual, Sec 4, Chp 2 SCR, Parts 2.4.2 & 2.5; Adjusted from 2016 dollar
Supervisor Labor Costs | SLcost | 0.15*OLcost | 2146.7417 | $ | Assumed minimal - 15% of Operating Labor Rate per 2002 EPA Cost Manual, Sec 4, Chp 2 SCR, Part 1.5.1
Annual Maintenance Costs | AMcost | 0.005*TCI | 18607.2936 | $ | Per 2019 EPA Cost Manual, Sec 4, Chp 2 SCR, Equation 2.57
Annual Reagent Costs | ARcost | CNH3solution*msol*tSCR | 5131.6642 | $ | Adapted from 2019 EPA Cost Manual, Sec 4, Chp 2 SCR, Equation 2.58
Annual Electricity Costs | AEcost | P*Costelect*tSCR = (0.1*QB)*1,000*0.0056*(CoalF*HRF)0.43* Costelect*tSCR | 21348.9259 | $ | Adapted from 2019 EPA Cost Manual, Sec 4, Chp 2 SCR, Equations 2.61 & 2.62; CoalF assumed 1 per 2019 EPA Cost Manual, Sec 4, Chp 2 SCR, Part 2.4.1.3; HRF assumed 1 per 2019 EPA Cost Manual, Sec 4, Chp 2 SCR, Part 2.3.2 (NPHR=10)
Annual Continuous Monitoring System Cost | AnnualMONcost |  | 93926.1673 | $ | Cost per EMC: Continuous Emission Monitoring Systems CEMS Cost Model Version 3.0 (3/7/2007); Adjusted from 2007 dollar; Includes a 15% contingency factor to account for annual Ammonia Slip monitor QAQC which has not been esimated via the EMC Cost Model
Catalyst Replacement Costs | CRcost | nSCR*Volcat*(CCinitial/nlayer) | 14253.9096 | $ | Adapted from 2019 EPA Cost Manual, Sec 4, Chp 2 SCR, Equation 2.63; Conservatively assumes replacing 1 layer at a time vs full replacement (nlayer=Rlayer)
Future Worth Factor | FWF | i*[1/(1+i)hcatalyst/tSCR-1) | 0.43777 |  | Adapted from 2019 EPA Cost Manual, Sec 4, Chp 2 SCR, Equations 2.65 and 2.66
Annual Catalyst Replacement Cost | ACRcost | CRcost*FWF | 6239.9095 | $ | Per 2019 EPA Cost Manual, Sec 4, Chp 2 SCR, Equation 2.64.
Annual Natural Gas Cost for Reheat | NGcost | NGrequired*CostNG | 58960.4835
Density of Air at Exhaust Temp | ρair | n/V=P/(R*T) | 0.0012923 | lb-mole/scf | Calculated using Ideal Gas Law at standard condition of 14.7 psi and Exhaust Gas Temperature (T) where Ideal Gas Constant (R) = 10.731577089016 psi⋅ft3⋅/ lb-mole⋅°R
Specific Heat of Air at Exhaust Temp | Cp | Btu/lb-°F * 29 lb/lb-mole | 7.6758 | Btu/lb-mole °F | Calculated using Specific Heat of Air at Exhaust Gas Temperature (T) (Btu/lb-°F) x Molecular Weight of Air (29 lb/lb-mole)
Reheat Burner Heat Input Requirement | Reheat | (68°F+460)/(T+460)*ρair*Cp*(TSCR-T)*120% | 0.5929 | Btu/acf | Required natural gas input to increase flue gas temperature for optimum SCR operation; Includes 20% contingency factor to account for burner inefficiency
Natural Gas Required for Reheat | NGrequired | qfluegas(NoReheat)*Reheat/HHVNatural Gas * 60 min/hr*tSCR | 5520.6445 | Mcf/year | Natural Gas HHV (1,020 MMBtu/106 scf) per AP-42 Chapter 1.4 (July 1998)
Direct Annual Costs | DAcost | OLcost+SLcost+AMcost+ARcost+ AEcost+AnnualMONcost+ ACRcost+NGcost | 234926.707 | $/year | Adapted from 2019 EPA Cost Manual, Sec 4, Chp 2 SCR, Equation 2.56.
Indirect Annual Costs
Administrative Charges | Acost | 0.03*OLcost+0.4*AMcost | 7872.2658 | $/year | Per 2019 EPA Cost Manual, Sec 4, Chp 2 SCR, Equation 2.69.
Overhead Costs | Ocost | 0.6*(OLcost+SLcost+AMcost) | 21039.3882 | $/year | Per 2002 EPA Cost Manual, Sec 4, Chp 2 SCR, Part 1.5.2.
Indirect Annual Costs | IAcost | Acost+Ocost | 28911.654 | $ | Per 2019 EPA Cost Manual, Sec 4, Chp 2 SCR, Equation 2.68
Annualized Capital Costs
Interest Rate | i |  | 8.25% |  | https://www.federalreserve.gov/releases/h15/
SCR System Life | Life |  | 20 | years | Assumes 20 year life of equipment per 2019 EPA Cost Manual, Sec 4, Chp 2 SCR, Part 2.4.2.
Capital Recovery Factor | CRF | i(1+i)life/((1+i)life-1) | 10.38% |  | Per 2019 EPA Cost Manual, Sec 4, Chp 2 SCR, Equation 2.71
Annualized Capital Cost | ACcost | CRF*TCI | 386117.6195 | $/year | Per 2019 EPA Cost Manual, Sec 4, Chp 2 SCR, Equation 2.70
Total Annual Costs | TAC | ACcost+DAcost+IAcost | 649955.9805 | $/year | Per 2019 EPA Cost Manual, Sec 4, Chp 2 SCR, Equation 2.72.
Cost Effectiveness
NOx Generated From NG Reheat | NOxReheat | NGrequired / 103 Mcf/MMcf* 100 lb NOx/MMscf/ 2,000 lb/ton | 0.27603 | ton/yr | NOx emission factor per AP-42 Chapter 1.4 Natural Gas Combustion, Table 1.4-1 for Small Boilers Uncontrolled (100 lb NOx/106 scf)
NOx Removed Per Year | NOxremoved | NOxin*ηNOx*QB*AOH/2,000 lb/ton | 16.7206 | ton/yr | Per 2019 EPA Cost Manual, Sec 4, Chp 2 SCR, Equation 2.11; Does not include NOx generated due to reheating of the flue gas to optimum SCR operating temperature.
Cost Effectiveness (2021$) |  | TAC/NOxremoved | 38871.4542 | $/ton | Per 2019 EPA Cost Manual, Sec 4, Chp 2 SCR, Equation 2.73
Chemical Engineering Plant Cost Index:
| Year | Index
| 1995 | 381.1
| 1996 | 381.7
| 1997 | 386.5
| 1998 | 389.5
| 1999 | 391.8
| 2000 | 394.1
| 2001 | 394.3
| 2002 | 395.6
| 2003 | 402
| 2004 | 444.2
| 2005 | 468.2
| 2006 | 499.6
| 2007 | 525.4
| 2008 | 575.4
| 2009 | 521.9
| 2010 | 550.8
| 2011 | 593.2
| 2012 | 584.6
| 2013 | 567.3
| 2014 | 576.1
| 2015 | 556.8
| 2016 | 541.7
| 2017 | 567.5
| 2018 | 603.1
| 2019 | 607.5
| 2020 | 596.2
| 2021 | 708

## Cp Air
Data per: https://www.engineeringtoolbox.com/air-specific-heat-capacity-d_705.html
Temperature |  |  | Isochoric specific heat (Cv) |  |  |  |  | Isobaric specific heat (Cp) |  |  |  |  | Cp/Cv
[K] | [°C] | [°F] | [kJ/mol K] | [kJ/kg K] | [kWh/ (kg K)] | [kcal(IT)/ (kg K)] | [kcal(IT)/ (lb °F)] | [kJ/ mol K] | [kJ/ kg K] | [(kW h)/ (kg K)] | [kcal(IT)/ (kg K)] | [kcal(IT)/ (lb °F)]
[6 empty] | [Btu(IT)/ lb °F] |  |  |  |  | [Btu(IT)/ lb °F]
60 | -213 | -352 | 0.03398 | 1.173 | 0.0003258 | 0.2802 | 0.2287 | 0.05506 | 1.901 | 0.000528 | 0.45405 | 0.37071 | 1.621
78.79 | -194 | -318 | 0.03044 | 1.051 | 0.0002919 | 0.251 | 0.205 | 0.05599 | 1.933 | 0.000537 | 0.46169 | 0.37695 | 1.839
81.61 | -192 | -313 | 0.02172 | 0.75 | 0.0002083 | 0.1791 | 0.1463 | 0.03154 | 1.089 | 0.000303 | 0.2601 | 0.21237 | 1.452
100 | -173 | -280 | 0.02109 | 0.728 | 0.0002022 | 0.1739 | 0.142 | 0.03012 | 1.04 | 0.000289 | 0.24833 | 0.20276 | 1.428
120 | -153 | -244 | 0.02093 | 0.7225 | 0.0002007 | 0.1726 | 0.1406 | 0.02953 | 1.022 | 0.000283 | 0.2435 | 0.1993 | 1.415
140 | -133 | -208 | 0.02081 | 0.7184 | 0.0001996 | 0.1716 | 0.1401 | 0.02937 | 1.014 | 0.000282 | 0.24219 | 0.19774 | 1.411
160 | -113 | -172 | 0.02077 | 0.7172 | 0.0001992 | 0.1713 | 0.1399 | 0.02928 | 1.011 | 0.000281 | 0.24147 | 0.19716 | 1.41
180 | -93.2 | -136 | 0.02076 | 0.7166 | 0.0001991 | 0.1712 | 0.1397 | 0.0292 | 1.008 | 0.00028 | 0.24076 | 0.19657 | 1.407
200 | -73.2 | -99.7 | 0.02075 | 0.7163 | 0.000199 | 0.1711 | 0.1397 | 0.02917 | 1.007 | 0.00028 | 0.24052 | 0.19638 | 1.406
220 | -53.2 | -63.7 | 0.02075 | 0.7163 | 0.000199 | 0.1711 | 0.1397 | 0.02914 | 1.006 | 0.000279 | 0.24028 | 0.19618 | 1.404
240 | -33.2 | -27.7 | 0.02075 | 0.7164 | 0.000199 | 0.1711 | 0.1397 | 0.02914 | 1.006 | 0.000279 | 0.24028 | 0.19618 | 1.404
260 | -13.2 | 8.3 | 0.02076 | 0.7168 | 0.0001991 | 0.1712 | 0.1398 | 0.02914 | 1.006 | 0.000279 | 0.24028 | 0.19618 | 1.403
273.2 | 0 | 32 | 0.02077 | 0.7171 | 0.0001992 | 0.1713 | 0.1398 | 0.02914 | 1.006 | 0.000279 | 0.24028 | 0.19618 | 1.403
280 | 6.9 | 44.3 | 0.02078 | 0.7173 | 0.0001993 | 0.1713 | 0.1399 | 0.02914 | 1.006 | 0.000279 | 0.24028 | 0.19618 | 1.402
288.7 | 15.6 | 60 | 0.02078 | 0.7175 | 0.0001993 | 0.1714 | 0.1399 | 0.02914 | 1.006 | 0.000279 | 0.2403 | 0.1962 | 1.402
300 | 26.9 | 80.3 | 0.0208 | 0.718 | 0.0001994 | 0.1715 | 0.14 | 0.02915 | 1.006 | 0.00028 | 0.24036 | 0.19625 | 1.402
320 | 46.9 | 116 | 0.02083 | 0.7192 | 0.0001998 | 0.1718 | 0.1403 | 0.02917 | 1.007 | 0.00028 | 0.24052 | 0.19638 | 1.4
340 | 66.9 | 152 | 0.02087 | 0.7206 | 0.0002002 | 0.1721 | 0.1405 | 0.02923 | 1.009 | 0.00028 | 0.241 | 0.19677 | 1.4
360 | 86.9 | 188 | 0.02092 | 0.7223 | 0.0002006 | 0.1725 | 0.1409 | 0.02926 | 1.01 | 0.000281 | 0.24123 | 0.19696 | 1.398
380 | 107 | 224 | 0.02098 | 0.7243 | 0.0002012 | 0.173 | 0.1412 | 0.02931 | 1.012 | 0.000281 | 0.24171 | 0.19735 | 1.397
400 | 127 | 260 | 0.02105 | 0.7266 | 0.0002018 | 0.1735 | 0.1417 | 0.02937 | 1.014 | 0.000282 | 0.24219 | 0.19774 | 1.396
500 | 227 | 440 | 0.0215 | 0.7424 | 0.0002062 | 0.1773 | 0.1448 | 0.02983 | 1.03 | 0.000286 | 0.24597 | 0.20083 | 1.387
600 | 327 | 620 | 0.02213 | 0.7641 | 0.0002123 | 0.1825 | 0.149 | 0.03044 | 1.051 | 0.000292 | 0.25103 | 0.20496 | 1.375
700 | 427 | 800 | 0.02282 | 0.7877 | 0.0002188 | 0.1881 | 0.1536 | 0.03114 | 1.075 | 0.000299 | 0.25675 | 0.20963 | 1.365
800 | 527 | 980 | 0.02351 | 0.8117 | 0.0002255 | 0.1939 | 0.1583 | 0.03183 | 1.099 | 0.000305 | 0.26249 | 0.21432 | 1.354
900 | 627 | 1160 | 0.02415 | 0.8338 | 0.0002316 | 0.1991 | 0.1626 | 0.03247 | 1.121 | 0.000311 | 0.26772 | 0.21858 | 1.344
1100 | 827 | 1520 | 0.02525 | 0.8716 | 0.0002421 | 0.2082 | 0.17 | 0.03356 | 1.159 | 0.000322 | 0.27675 | 0.22596 | 1.329
1500 | 1227 | 2240 | 0.02673 | 0.923 | 0.0002564 | 0.2204 | 0.18 | 0.03505 | 1.21 | 0.000336 | 0.28901 | 0.23597 | 1.311
1900 | 1627 | 2960 | 0.02762 | 0.9535 | 0.0002649 | 0.2277 | 0.1859 | 0.03593 | 1.241 | 0.000345 | 0.29631 | 0.24193 | 1.301

## CEMS Cost->
The CEMS section cost estimate is based on EPA's CEMS Cost Model (3/7/07):
https://www.epa.gov/emc/emc-continuous-emission-monitoring-systems
https://www.epa.gov/sites/production/files/2020-08/19-cems.xls

## Start
This spreadsheet calculates costs for CEMS consisting of any of the following: | [5 empty] | Date updated: | 2007-03-07
- extractive analyzers for gaseous pollutants, including Hg
- insitu opacity monitors
- extractive and insitu PM monitors
- bag leak detectors
This sheet describes the steps to using the spreadsheet and asks the user to specify the design
of the CEMS; sheet "V" contains the default variables; sheet "F" calculates the adjustment factors for
non "base case" CEMS (base case is 4 gas analyzers after control--specifically, CO, NOx, SO2,
and diluent--and an opacity monitor); sheet "Costs" calculates the first costs and annual costs.
1. Indicate the number of analyzers/monitors (0 or 1) before and after control. Use the after control column if there is no control.
Analyzers |  | BEFORE | AFTER
CO |  | 0 | 0
SO2 |  | 0 | 0
NOX |  | 0 | 1
HCl |  | 0 | 0
Mercury (and CO2/O2) |  | 0 | 0
CO2 |  |  | 0
O2 |  |  | 1
THC |  |  | 0
Monitors
OPACITY |  |  | 0
FLOW |  |  | 1
PM (beta gauge) |  |  | 0
PM (light scattering; insitu) |  |  | 0
PM (light scattering; extractive) |  |  | 0
Bag leak detector
Number of fabric filters to be monitored= |  |  | 0
Number of sensors= |  |  | 0
2. Answer the following questions regarding the system design by filling in the appropriate entry in column "F"
Best and final meeting (y/n)?
Gas pollutant and Hg analyzer vendors |  |  |  | y
PM monitor vendors |  |  |  | n
BLD vendors |  |  |  | n
Conduct FAT (y/n)?
Gas pollutant and Hg analyzer vendors |  |  |  | y
PM monitor vendors |  |  |  | n | Note: model assumes no FAT if CEMS consists only of opacity monitor or BLD system
Crane rental needed to install extractive PM CEMS (y/n)? |  |  |  | n
Number of new platforms needed after control (default zero; max of 3) |  |  |  | 0
Number of new platforms needed before control (default zero; max of 3) |  |  |  | 0
New or existing facility (n/e)? |  |  |  | e
For existing source, does the facility already have other CEMS for this stack (y/n)? |  |  |  | y
For existing source, is electricity already available where needed for the CEMS (y/n)? |  |  |  | y
Is corporate engineer responsible for overseeing selection and installation onsite or offsite (on/off)? |  |  |  | off
3. Check results on "Costs" sheet, or click on the button below to print a summary of the costs.
4. Repeat above steps or modify default variables as desired.
Default and other unit values
Original
Wage rates, w/o overhead, $/hr | [7 empty] | values
CEE | 30 | [6 empty] | 30
plant technician | 18 | [6 empty] | 18
consultant/vendor | 27 | [6 empty] | 27
test crew (avg) | 21 | [6 empty] | 21
Overhead factors (fraction of wage)
CEE | 0.6 | [6 empty] | 0.6
plant technician | 0.6 | [6 empty] | 0.6
consultant | 2 | [6 empty] | 2
test crew | 2 | [6 empty] | 2
Operating time per year
days | 320 | [6 empty] | 320
weeks | 51 | [6 empty] | 51
months | 12 | [6 empty] | 12
Equipment prices, $
CO analyzer | 8490 | [6 empty] | 8490
SO2 analyzer | 12500 | [6 empty] | 12500
NOX analyzer | 10440 | [6 empty] | 10440
HCL analyzer | 12390 | [6 empty] | 12390
CO2 analyzer | 7890 | [6 empty] | 7890
O2 analyzer | 5860 | [6 empty] | 5860
THC analyzer | 10200 | [6 empty] | 10200
opacity monitor | 25000 | [6 empty] | 25000
flow monitor | 18000 | [6 empty] | 18000
beta guage PM monitor | 56000 | [6 empty] | 56000
light scattering PM monitor
extractive | 42000 | [6 empty] | 35000
insitu | 20000 | [6 empty] | 20000
mercury system (sampling, Hg | 90000 | [6 empty] | 90000
analyzer, CO2/O2 analyzer, PLC,
data acquisition, etc.)
bag leak detection base system | 11500 | [6 empty] | 11500
for one sensor
each additional sensor for BLD | 5700 | [6 empty] | 5700
system
PLC, input/output modules, | 8000 | [6 empty] | 8000
communications, touch-
screen display, programming
DAS for baseline CEMS | 4000 | [6 empty] | 35000
sampling system for gas analyzers
before control | 20000 | [6 empty] | 20000
after control | 20000 | [6 empty] | 20000
sampling system for extractive | 9000 | [6 empty] | 9000
PM monitor
environmentally controlled | 28000 | [6 empty] | 28000
shelter
Factory acceptance test
-base gas CEMS (4 pollutants) | 2800 | [6 empty] | 2800
-PM monitor | 1400 | [6 empty] | 1400
Training fee, w/o travel expenses
per day | 1400 | [6 empty] | 1400
baseline gas analyzers, days | 3 | [6 empty] | 3
PM monitor, days | 2 | [6 empty] | 2
Travel costs for test contractor
Travel time, round trip, hr | 12 | [6 empty] | 12
travel expense (gas), $ | 50 | [6 empty] | 50
per diem, $/d | 110 | [6 empty] | 110
Travel costs for CEE (if located offsite)
Travel time, round trip, hr | 6 | [6 empty] | 6
travel fare, $ | 200 | [6 empty] | 200
per diem, $/d | 100 | [6 empty] | 100
Travel costs for consultant
travel time, round trip, hr | 12 | [6 empty] | 12
travel fare, $ | 600 | [6 empty] | 600
per diem, $/d | 125 | [6 empty] | 125
Travel costs for vendor
travel time, round trip, hr | 8 | [6 empty] | 8
car rental, $/d | 100 | [6 empty] | 100
travel fare, $ | 600 | [6 empty] | 600
per diem, $/d | 125 | [6 empty] | 125
Fee for test contractor, vendor, | 15 | [6 empty] | 15
and consultant, percent
Compliance reports per year | 2 | [6 empty] | 2
Startup fee by vendor | 5000 | [6 empty] | 5000
any gas analyzer
PM monitor
Startup fee by vendor | 1000 | [6 empty] | 1000
opacity monitor
Click to Print Summary

## V
GMF1 | 6 | OM1 | 1 | MC1 | 10 | P1 | 6 | EM1 |  | OP1 | 0.5 | ACSS | 20000 | BL1 | 1 | V1 | 8
GMF2 | 1 | OM2 | 2 | MC2 | 1 | P2 |  | EM2 | 1 | OP2 | 1 | BCSS | 20000 | BL2 | 1 | V2
GMF3 | 4 | OM3 | 10 | MC3 | 8 | P3 |  | EM3 | 4 | OP3 | 2 | DAS | 4000 | BL3 | 4 | V3 | 2.5
GMF4 | 8 | OM4 | 5 | MC4 | 2.5 | P4 | 12 | EM4 | 12 | OP4 | 25 | M6 | 28000 | BL4 | 2 | V4 | 2
GMF5 | 16 | OM5 | 20 | MC5 | 100 | P5 | 12 | EM5 | 20 | OP5 | 5 | V11 | 30 | BL5 |  | V5 | 3.5
GMF6 | 40 | OM6 | 16 | MC6 | 2 |  |  | EM6 |  | OP6 | 250 | V12 | 0.6 | BL6 | 20 | V6 | 3
GMF7 | 20 | OM7 | 6 | MC7 | 4 |  |  | EM7 |  | OP7 | 10 | V13 | 200 | BL7 |  | V7 | 4
GMF8 | 30 | OM8 | 50 | MC8 |  |  |  | EM8 | 365 | OP8 | 3 | V14 | 100 | BL8 | 10
GMF9 |  | OM9 |  | MC9 | 200 |  |  | EM9 | 700 | OP9 | 4 | V15 | 0 | BL9 | 0.25
GMF10 | 2 | OM10 |  | MC10 | 5 |  |  | EM10 | 1200 | OP10 |  | V21 | 18 | BL10 | 0.5
GMF11 | 3 | OM11 | 4 | MC11 | 24 |  |  | EM11 | 300 | OP11 | 500 | V22 | 0.6 | BL11 | 8
GMF12 | 80 |  |  | MC12 | 500 |  |  | EM12 | 4000 | OP12 | 100 | V23 | 200 | BL12 | 6
GMF13 | 10 |  |  | MC13 | 6 |  |  | EM13 |  | OP13 | 40 | V24 | 75 | BL13 | 12
GMF14 | 75 |  |  | MC14 | 50 |  |  | EM14 | 200 | OP14 | 50 | V25 | 0 | BL14 | 1.5
GMF15 | 5 |  |  | MC15 | 20 |  |  | EM15 | 1000 | OP15 | 6 | V41 | 27 | BL15 | 3
GMF16 | 48 |  |  | MC16 | 2800 |  |  | EM16 | 3 | OP16 | 20 | V42 | 2 | BL16 | 30
GMF17 | 60 |  |  | MC17 |  |  |  | EM17 |  | OP17 | 0.25 | V43 | 600
GMF18 | 1.5 |  |  | MC18 | 12 |  |  |  |  | OP18 | 15 | V44 | 125
GMF19 | 15 |  |  | MC19 | 25 |  |  |  |  | OP19 | 16 | V45 | 0.15
GMF20 | 12 |  |  | MC20 | [5 empty] | OP20 |  | V51 | 21
|  |  |  | MC21 | [5 empty] | OP21 | 0.05 | V52 | 2
|  |  |  | MC22 | [5 empty] | OP22 | 12 | V53 | 50
|  |  |  | MC23 | 3.5 |  |  |  |  | OP23 | 8 | V54 | 110
|  |  |  | MC24 | 30 |  |  |  |  | OP24 | 2.5 | V55 | 0.15
|  |  |  | MC25 | 0.4 |  |  |  |  | OP25 | 200 | W10 | 10440
|  |  |  | MC26 | 0.2 |  |  |  |  | OP26 | 0.3811 | W11 | 12390
[10 empty] | OP27 | 24 | W12 | 7890
|  |  |  | MC28 | 8 |  |  |  |  | OP28 | 3500 | W13 | 18000
|  |  |  | MC29 | 75 |  |  |  |  | OP29 | 1.5 | W7 | 25000
|  |  |  | MC30 | 32 |  |  |  |  | OP30 | 3.5 | W8 | 8490
|  |  |  | MC31 | 40 |  |  |  |  | OP31 |  | W9 | 12500
[10 empty] | OP32 | 600 | W16 | 5860
|  |  |  | MC33 | 125 |  |  |  |  | OP33 | 1000 | W20
|  |  |  | MC34 | [5 empty] | OP34 | 0.25 | W18 | 10200
|  |  |  | MC35 | 15000 |  |  |  |  | OP35 | 32 | M9
|  |  |  | MC36 | 850 |  |  |  |  | OP36 | 15000 | PM (beta) | 56000
|  |  |  | MC37 | 1400 |  |  |  |  | OP37 | 2500 | PM (insitu ls) | 20000
[12 empty] | PM (extractive ls) | 42000
[12 empty] | Hg | 90000
[12 empty] | PM SS | 9000
[12 empty] | BLD base system | 11500
[12 empty] | BLD add'l cost per detector | 5700
[12 empty] | PLC | 8000
M1
[12 empty] | vendor startup fee gas/PM | 5000
[12 empty] | vendor startup op/flow | 1000
Default values | [11 empty] | training fee (gas analyzers) | 4200
[12 empty] | training fee (PM) | 2800
M4
M5
[12 empty] | crane rental | 2000
[12 empty] | vendor rent car | 100
[12 empty] | vendor per diem | 125
[12 empty] | vendor air fare | 600
[12 empty] | BLD install per sensor | 750
[12 empty] | BLD startup fee (w/per | 0
diem and travel)
[12 empty] | operating d/yr | 320
[12 empty] | operating wk/yr | 51
[12 empty] | operating mo/yr | 12
[12 empty] | compliance reports/yr | 2

## F
FF1P | 0.8 | FF1CC |  | FF1PS |  | FF1QA |  | FF1E | 1 | FF1SF | 1 | FFOP1 | 0
FF2P |  | FF2CC | 1 | FF2PS |  | FF2QA | 1 | FF2E | 0.93333 | FF2SF |  | FFOP2 | 0.8
FF3P | 1 | FF3CC |  | FF3PS | 1 | FF3QA | 0.9 | FF3E |  | FF3SF | 0.75 | FFOP3
FF4P |  | FF4CC | 1 | FF4PS | 0 | FF4QA | 0.95 | FF4E |  | FF4SF |  | FFOP4 | 4
FF5P | 0.92 | FF5CC | 1 | FF5PS |  | FF5QA |  | FF5E |  | FF5SF |  | FFOP5 | 0
FF6P | 1.5 | FF6CC | 1 | FF6PS | 0.85 | FF6QA |  | FF6E | 0.96 | FF6SF | 0 | FFOP6
FF7P | 1.2 | FF7CC | 1 | FF7PS |  | FF7QA |  | FF7E |  | FF7SF | 1 | FFOP7 | 0.6
FF8P | 1 | FF8CC | 0.7 | FF8PS |  | FF8QA |  | FF8E |  | FF8SF |  | FFOP8 | 0.75
FF9P |  | FF9CC |  | FF9PS | 0 | FF9QA | 0.85 | FF9E |  |  |  | FFOP9
FF10P | 0.8 | FF10CC | 0.9 | FF10PS | 0 | FF10QA |  | FF10E | 0.88 | FF10SF | 0 | FFOP10 | 1
FF11P | 1 | FF11CC | 1 | FF11PS |  | FF11QA | 0.8 | FF11E | 1 | FF11SF | 0 | FFOP11 | 0.8
FF12P |  | FF12CC | 1 | FF12PS | 0.84 | FF12QA |  | FF12E |  |  |  | FFOP12 | 0.9
FF13P | 0.84 | FF13CC | 0.95 | FF13PS | 0.5 | FF13QA |  | FF13E | 0 |  |  | FFOP13 | 0.85
|  | FF14CC | 1 | FF14PS | 1 | FF14QA |  | FF14E |  | FF14SF | 1 | FFOP14 | 1
|  | FF15CC |  | FF15PS |  | FF15QA |  | FF15E |  | FF15SF | 0 | FFOP15
|  | FF16CC |  | FF16PS | 2 |  |  | FF16E |  | FF16SF | 0 | FFOP16 | 0.8
|  | FF17CC | 0.8 | FF17PS | 0 |  |  | FF17E |  | FF17SF |  | FFOP17
|  | FF18CC |  | FF18PS |  |  |  | FF18E |  |  |  | FFOP18
|  | FF19CC | 1 | FF19PS | 0.7 |  |  | FF19E | 1.2 |  |  | FFOP19 | 2.7
|  | FF20CC |  | FF20PS |  |  |  | FF20E | 16300 |  |  | FFOP20 | 2.25
|  | FF21CC | 0 | FF21PS |  |  |  | FF21E |  | FF-2BL |  | FFOP21 | 1.95
|  | FF22CC |  | FF22PS | 0.75 |  |  | FF22E |  | FF-1BL | 0 | FFOP22 | 2.1
|  | FF24CC | 0.9 | FF23PS | 0.8 |  |  | FF23E | 1 | FF0BL | 0 | FFOP23
|  | FF25CC | 0 | FFEP1 | 0.84 |  |  |  |  | FF1BL | 1 | FFOP24 | 160
Y19 | 0 | [6 empty] | FF40E | 0 | FF2BL | 0 | FFOP25 | 320
Y18 | -0.66667 | Z18 | 1 |  |  |  |  | FF41E |  | FF3BL | 1 | FFOP26 | 6
Y17 | -0.4 | Z17 | 1 | [6 empty] | FF4BL |  | FFOP27 | 12
Y16 | -0.5 | Z16 | 1 | Z16a | 1 | Z16b | 1 | FF50E | 1.1 | FF5BL |  | FFOP28 | 6
Y15 | -0.5 | Z15 | 1 |  |  |  |  | FF51E |  | FF6BL |  | FFOP29 | 2
Y7a (all monitors) | 0 | Z7a | 1 | [6 empty] | FF7BL | 0.8 | FFOP30 | 4
Y7b (monitors and BLD) | 0 | Z7b | 1 |  |  |  |  | FF60E | 0 | FF8BL | 0.86668 | FFOP31 | 2
Y19 (gas analyzers and PM) | -0.75 | Z19 | 1 | For FAT: | -0.75 | -1 |  | FF70E | 18000 | FF9BL |  | FFOP32 | 4
Y22 opacity and flow | 0 | Z22 | 1 |  | 1 | 0 |  | FF80E | 0 | FF10BL |  | FFOP33 | 4
Y21 gas & PM extractives | 2 | Z21 | 1 |  |  |  |  | FF81E | 0 | FF11BL | 0.8 | FFOP34
Y21a | -0.5 | Z21a | 1 | [6 empty] | FF12BL | 1 | FFOP35
Y20 | -0.4 | Z20 | 1 |  |  |  |  | FF90E | 1 | FF13BL | 0 | FFOP36 | 1
Y31 gas after control and PM | 2 | [6 empty] | FF91E | 0.1 | FF14BL | 1 | FFOP37 | 1
[10 empty] | FF15BL |  | FFOP38 | 18000
Q8 | 0 | Z100 | 0 |  | 1 |  |  | FF100E | 1.05 | FF16BL |  | FFOP39
Q9 | 0 | Z101 | 1 |  | 1.15 |  |  |  |  | FF17BL |  | FFOP40 | 0.7
Q10 | 1 | [10 empty] | FFOP41 | 4
Q11 | 0 | [10 empty] | FFOP42
Q15 | 0 | Z115 | 0 | 0 | [7 empty] | FFOP43 | 1
Q12 | 0 | [10 empty] | FFOP44 | 0.5
Q16 | 1 | [10 empty] | FFOP45 | 2.25
Q18 | 0 | [10 empty] | FFOP46 | 0.6
[12 empty] | FFOP47 | 1
F24 | 0 | F25 | 2 | [8 empty] | FFOP48 | 1
F25 after w/o Hg | 2 | Y25 | -0.5 | Z25 | 1 | Z25a | -0.5 | 1 |  |  |  | FFOP49 | 0.85
F24 before w/o Hg | 0 |  |  | Z24 | 0 |  | 1 | 1 | 0.8 |  |  | FFOP50 | 0.6
FFOP51
Q7 | 0 | Z33 | 1 | Z34 | 0 | [6 empty] | FFOP52
Q13 | 1 | Z13 | 1 | [8 empty] | FFOP53
Q6a (beta) | 0 | Z54 | 0 | [8 empty] | FFOP54
Q6b (ls, insitu) | 0 | [10 empty] | FFOP55 | 0.9
Q6c (ls, ext) | 0 | Z40 | 0 | Z56 | 0 | [6 empty] | FFOP56 | 1
[12 empty] | FFOP7A | 0.6
Q6 (all PM) | 0 | Z41 | 0 | [8 empty] | FFOP58 | 3
QTOT | 1 | Qopacity plus Qflow plus Qpmext |  |  |  |  | 1 |  |  |  |  | FFOP59 | 0.84
|  | Qopacity plus Qflow |  |  |  |  | 1
[12 empty] | FFOP61 | 0
NUMBER OF LINES BEFORE CONTROL |  |  | 0 | [8 empty] | FFOP62 | 0
BLD | 0 | complex | 0 | simple | 0
Y65 (PM and opacity) | -1 |  | 0
Y66 (gas, monitors, BLD) | -0.4 |  | 1
Y67 (gas, PM, opacity) |  |  | 1 |  | -0.5 |  | 1
Y68 (gas/PM/op, no diluent) | 1 |  | 1
Y69 (gas/PM, no diluent) | 1 |  | 1
Y70 (everything but flow/BLD) | 2 |  | 1 | <- always same as K67? I have only used K67 so far
Y71 (everything but BLD) | 3 | -0.4 | 1
Y72 (only BLD) | -1 |  | 0
Y73 (FF systems) | -1 |  | 0
Y74 (non-Hg analyzers) | -0.5 |  | 1
Y75 (gas/Hg and PM ext.) | -0.5 |  | 1
Y76 (gas after control, no dil) | -0.66667 |  | 1

## Costs
| Labor | Test | ODC
Planning
Review regulations | 278.4
Resolve questions | 489.6 |  | 292
Review drawing | 288
Inspect source | 393.6 |  | 84
Define constraints | 768
Write engineering report | 960
Subtotal | 3177.6 | 0 | 376
Select Equipment
Decide on approach | 384
Write specifications | 2416
Identify potential bidders | 480
Write RFP's | 1862.4
Copy and mail RFP's | 192 |  | 86.668
Respond to bidders | 691.2 |  | 50
Review and evaluate proposals | 2860.8 |  | 320
Select winner(s) and negotiate contract(s) | 720
Management | 3302.4 |  | 2623.75
Subtotal | 12908.8 | 0 | 3080.418
Support Facilities
Sampling ports |  |  | 1065
Utilities |  |  | 0
Platforms and ladders |  |  | 0
Instrument room/shelter |  |  | 21000
Subtotal | 0 | 0 | 22065
Purchase equipment
Opacity monitor |  |  | 0
PM Monitor |  |  | 0
non-Hg GAS CEM analyzer(s) |  |  | 16300
Sampling system(s) |  |  | 22000
PLC |  |  | 6800
DAS, including software |  |  | 3200
Flow monitors |  |  | 18000
Hg CEMS equipment (analyzer, sampling |  |  | 0
line, data acquisition, software, etc)
Bag leak detection system |  |  | 0
Taxes and shipping |  |  | 3978
Subtotal |  |  | 70278
Install
Install equipment | 3945.6 |  | 0
Startup equipment | 576 |  | 7552.5
Training | 2211.84 |  | 4728.5
Subtotal | 6733.44 | 0 | 12281
Performance test
Select test contractor | 768 |  | 50
Pretest meeting | 650.88 | 391.23 | 295
Drift tests | 108 |  | 150
Analyzer RATA or PM ICT | 499.2 | 9052.8 | 90
Write PST test report |  | 1651.4
Review report | 238.08
Subtotal | 2264.16 | 11095.43 | 585
QA/QC plan (O&M plan for BLD)
Review needs | 249.6
Hire consultant | 691.2 |  | 50
On-site meeting | 642.816 | 2883.3145 | 295
Write draft plan | 0 | 7882.1
Review draft plan | 522.24
Write final plan | 0 | 2164.3
Get Agency approval | 161.28
Kick-off meeting | 828.672 | 2552.632 | 376
Subtotal | 3095.808 | 15482.3465 | 721
Total first costs | 28179.808 | 26577.7765 | 109386.418
Grand total first costs |  |  | 164144.0025
Operation, Maintenance, and Repairs
Daily checks of COMS/PM/BLD | 0
Daily checks of CEMS | 3686.4
Weekly checks of Beta PM monitors | 0
Weekly check of CEMS | 2056.32
Monthly check of Beta PM/BLD | 0
Monthly check of CEMS | 1036.8
Quarterly check of monitors | 691.2 |  | 0
Consumables |  |  | 1500
Subtotal | 7470.72 | 0 | 1500
Annual RATA for gas analyzers
Pretest preparation | 345.6
Hire testing team | 96
Notify Agency | 48
Do RATA | 288 | 9052.8
Take corrective action | 37.3173 | 187.7527
Retest | 35.1222 | 434.8465
Write report |  | 1013.495
Certify report and send | 96
Subtotal | 946.0395 | 10688.8943 | 0
PM Monitor RCA (every 3 years)
Pretest preparation | 0
Hire testing team | 0
Notify agency | 0
Conduct RCA | 0 | 0
Recalibration calculations | 0 | 0
Write test report |  | 0 | 0
Certify and send report to agency | 0
Subtotal | 0 | 0 | 0
PM Monitor RRA (annually)
Pretest preparation | 0
Hire testing team | 0
Notify agency | 0
Conduct RRA | 0 | 0
Write test report |  | 0 | 0
Certify and send report to agency | 0
Subtotal | 0 | 0 | 0
Cylinder Gas Audits (ACA/SVA for PM)
Notify Agency | 144
Do CGA's and/or ACA/SVA | 311.04 |  | 1125
Take corrective action | 224.64
Retest | 120.96 |  | 112.5
Write, certify, and send report | 622.08 |  | 45
Subtotal | 1422.72 | 0 | 1282.5
Recordkeeping and reporting
Daily data reduction | 5760
Monthly reduction and review | 1468.8
Quarterly (semiannual) emissions report | 676.8 |  | 200
Subtotal | 7905.6 | 0 | 200
Annual QA & O&M review and update
Meeting with plant technicians | 1258.08 |  | 290
Update QA plan (O&M plan) | 816 |  | 50
Update equipment inventory and repairs | 391.68 |  | 2530
Phone support | 483.84
Subtotal | 2949.6 | 0 | 2870
Capital recovery (10 years; 7% interest rate) | 4012.8047 | 3784.6754 | 15576.6259
Annual costs | 24707.4841 | 14473.5696 | 21429.1259
Total annual costs |  |  | 60610.1797
Summary table
First Costs | Labor | Test | ODCs | Total
Planning | 3177.6 | 0 | 376 | 3553.6
Select Equipment | 12908.8 | 0 | 3080.418 | 15989.218
Support Facilities | 0 | 0 | 22065 | 22065
Purchase CEMS Hardware | 0 | 0 | 70278 | 70278
Install and Check CEMS | 6733.44 | 0 | 12281 | 19014.44
Performance Specification Tests | 2264.16 | 11095.43 | 585 | 13944.59
QA/QC Plan | 3095.808 | 15482.3465 | 721 | 19299.1545
| 28179.808 | 26577.7765 | 109386.418 | 164144.0025
Annual Costs
Day-to-Day Activities | 7470.72 | 0 | 1500 | 8970.72
Annual RATA | 946.0395 | 10688.8943 | 0 | 11634.9337
PM Monitor RCA | 0 | 0 | 0 | 0
PM Monitor RRA | 0 | 0 | 0 | 0
Cylinder Gas Audits (ACA/SVA for PM) | 1422.72 | 0 | 1282.5 | 2705.22
Recordkeeping and Reporting | 7905.6 | 0 | 200 | 8105.6
Annual QA & O&M Review and Update | 2949.6 | 0 | 2870 | 5819.6
Capital Recovery | 4012.8047 | 3784.6754 | 15576.6259 | 23374.106
Total w/o capital recovery | 20694.6795 | 10688.8943 | 5852.5 | 37236.0737
Total with capital recovery | 24707.4841 | 14473.5696 | 21429.1259 | 60610.1797

## Activities
Estimated base-case labor effort for existing sourcesa
|  |  | CEE |  |  |  | Plant technician |  |  |  | Consultant
|  | Description of activities | gas | PM | BLDb |  | gas | PM | BLDb |  | gas | PM
[5 empty] | simple | complex |  |  | simple | complex
I. Planning
A. Review regulations
|  | The CEE will determine the applicability of the regulation to the source, review monitoring and reporting requirements stipulated in the regulation, and determine what continuous emission monitoring is needed. | 6 | 1 | 1 | 1
B. Resolve questions
|  | The CEE begins to deal with the practical application of continuous emission monitoring to the source. Additional discussions with other plant personnel and possibly with the applicable regulatory agency regarding requirements and options are conducted. If the CEE is not located onsite, travel to the site (also related to inspecting the source, noted below) is usually also included. | 4 | 1 | 1 | 2
C. Review drawings
|  | The CEE will determine what monitoring locations are available and if those locations meet the monitoring location specifications. Access to possible monitoring locations is also evaluated at this time.c | 5 | 5 | 5 | >5
D. Inspect source
|  | The CEE and/or a plant technician physically inspect an existing source to verify information from the drawings, determine where sampling lines could run, and identify other issues.c | 4 | 0 | 0 | >4 | 3 | 3 | 3 | >3
E. Define specific constraints
|  | The CEE will define exhaust gas characteristics that will affect the CEMS (e.g., temperature, moisture, velocity, dirtiness), define stack power requirements, and determine if additional electrical power is needed, determine exact sample port locations, and define any other specific constraints that will affect the monitoring program (e.g., safety designation). | 12 | 4 | 2 | 4
F. Write engineering report
|  | The CEE will document findings from the above activities for management and to provide a record trail of the decisions made. | 20 | 4 | 4 | 6
II. Select Equipment
A. Decide on approach
|  | The CEE will decide which type of monitor or monitoring system will best meet the goals of the monitoring program. The CEE will need to research and evaluate the advantages and disadvantages of different options and how those advantages and disadvantages apply to the specific source. | 6 | 2 | 2 | 2
B. Write specification
|  | The CEE will write the specification for the CEMS, and a plant technician will review it. The equipment specification will likely consist of the CEMS technical specifications and sketches and photographs of the monitoring location(s). | 40 | 10 | 10 | 20 | 4 | 1 | 1 | 2
C. Identify potential bidders
|  | The CEE will investigate, perhaps using the internet, to identify vendors and develop a bidders list. | 6 | 4 | 4 | 4
D. Write RFPs and guarantees
|  | The CEE will draft instructions to bidders, bid terms and conditions, payment terms, pricing instructions, warranty, and milestones the vendor is expected to meet. | 30 | 10 | 10 | 20
E. Copy and mail RFPs
|  | The CEE will prepare transmittal letters and have the RFP packages prepared for mailing (either by regular mail or e-mail). | 4.5 | 3 | 3 | 3
F. Respond to bidder's questions
|  | The CEE will receive and answer several questions from each of the bidders. | 10 | 6 | 3 | 6
G. Review and evaluate proposals
|  | The CEE will review the vendor's proposals to detemine which best meets the intent of the bid specification and which vendor will likely provide the best and most cost-effective CEMS. Issues for negotiation will also be identified. | 40 | 30 | 20 | 30
|  | As a default option, the CEE and 2 plant technicians would hold best and final meetings with two vendors | 8 | 8 | 8 | 8 | 16 | 16 | 16 | 16
H. Select winner and negotiate contract
|  | Based on evaluation of the proposal and best and final meetings, the CEE will select the winner. The CEE will also call the winner (and the other bidders). The CEE may also need to finalize various contractual issues such as payment schedules and cancellation charges. | 15 | 12 | 12 | 12
I. Management during manufacture and installation
|  | As the CEMS is being constructed, the CEE and a plant technician would review and approve vendor drawings, contact the vendor during system development, and provide oversight of installation of support facilities and the CEMS. | 40 | 28 | 8 | 8 | 10 | 7 | 4 | 4
|  | For CEMS consisting of gas analyzers and/or extractive PM monitors, a default option is for the CEE and plant technician to conduct a factory acceptance test at the vendor's facility. | 20 | 20 |  |  | 20 | 20
V. Installation (existing source)
| A. Install equipment | [5 empty] | 150e | 32 | 1 | 1f
| B. Startup equipment | [5 empty] | 32 | 4 | 3.2 | 0.4g
| C. Training | [5 empty] | 96h | 64i
VII. QA/QC plan (O&M plan for BLD)
| A. Review needs |  | 3 | 1 | 2 | 2
| B. Hire consultant |  | 15.2 | 12.8
| C. On-site meeting |  | 3.68 | 2.72 |  |  | 7.36 | 5.44 |  |  | 11.04 | 8.16
| D. Write draft plan |  |  |  | 10 | 10 |  |  |  |  | 80 | 50
| E. Review draft plan |  | 6 | 2 | d | d | 3 | 2
| F. Write final plan |  |  |  | 5 | 5 |  |  |  |  | 20 | 5
| G. Get Agency approval |  | 3.68 |  |  |  | 2.72
| H. Kick-off meeting |  | 7.52 | 6.08 | 3 | 3 | 7.52 | 8.08 | 4 | 4 | 5.64 | 4.56
VIII. Operation, maintenance, and repairs
| A. Daily checks of COMS/PM/BLD, hr/d | [6 empty] | 0.05 | 0.25 | 0.25
| B. Daily checks of CEMS, hr/dj | [5 empty] | 0.5
| C. Weekly checks of Beta PM monitors, hr/wk | [6 empty] | 0.25
| D. Weekly check of CEMS, hr/wkk | [5 empty] | 2
| E. Monthly check of Beta PM/BLD, hr/monthl | [6 empty] | 2 | 1.5 | 1.5
| F. Monthly check of CEMS, hr/monthm | [5 empty] | 5
| G. Quarterly check of monitors, hr/quarter | [6 empty] | i
H. Consumables
XIII. Recordkeeping and Reporting
| A. Daily data reduction, hr/d | [5 empty] | 0.25 | 0.5
| B. Monthly reduction and review, hr/monthn |  | 1 | 0.25 |  |  | 4 | 1 | 0.25 | 0.25
| C. Quarterly emissions report, hr/quarter |  | 1 | 0.5 |  |  | 4 | 2
| C. Semiannual emissions report, hr/six-months |  |  |  | 0.5 | 0.5 |  |  | 1 | 1
XIV. Annual QA & O&M review and update
| A. Meeting with plant technicians |  | 5 | 2 |  |  | 16 | 4
| B. Update QA plan (O&M plan) |  | 15 | 5 | 2 | 2
| C. Update equipment inventory and repairs | [5 empty] | 16 | 4 | 2 | 2
| D. Telephone support | [5 empty] | 18 | 14 | 8 | 8
aBase cases for the purposes of this summary are CEMS that consist of either 4 gas analyzers, 1 PM monitor, or a bag leak detection system (except for some annual activities, where the level of effort for a bag leak detection system is per sensor). Travel time is not included in these labor hours. Fractions of an hour (other than 0.05, 0.25, and 0.5) result when the actual baseline scenario used in the model consists of gas analyzers and a PM monitor.
bA simple BLD system has only one sensor. A complex BLD system has multiple sensors.
cFor a complex BLD system, each additional sensor after the first adds 15 minutes.
dAssume cost of management and plant technician review equals 20 percent of the cost for the CEE to prepare the draft plan.
eAdd 180 hr for a Hg analyzer.
fAdd 1 hr for each additional sensor.
gLabor is for each additional sensor.
hBased on 3 days for four technicians.
iBased on 2 days for four technicians.
jAdd 0.5 hr/d for a Hg analyzer, regardless of the number of other gas analyzers.
kAdd 2 hr/wk for a Hg analyzer, regardless of the number of other gas analyzers.
lLabor for BLD systems is per sensor.
mAdd 8 hr/month for a Hg analyzer, regardless of the number of other gas analyzers.
n2 hr/quarter for beta gauge PM monitors, and 5 hr/quarter for light scattering PM monitors

## Summary Info
Summary of CEMS
Analyzers |  | BEFORE | AFTER
CO |  | 0 | 0
SO2 |  | 0 | 0
NOX |  | 0 | 1
HCl |  | 0 | 0
Mercury (and CO2/O2) |  | 0 | 0
CO2 |  | 0 | 0
O2 |  | 0 | 1
THC |  | 0 | 0
Monitors
OPACITY |  | 0 | 0
FLOW |  | 0 | 1
PM (beta gauge) |  | 0 | 0
PM (light scattering; insitu) |  | 0 | 0
PM (light scattering; extractive) |  | 0 | 0
Bag leak detector
Number of fabric filters to be monitored= |  | 0 | 0
Number of sensors= |  | 0 | 0
Summary of Costs
First Costs | Labor | Test | ODCs | Total
Planning | 3177.6 | 0 | 376 | 3553.6
Select Equipment | 12908.8 | 0 | 3080.418 | 15989.218
Support Facilities | 0 | 0 | 22065 | 22065
Purchase CEMS Hardware | 0 | 0 | 70278 | 70278
Install and Check CEMS | 6733.44 | 0 | 12281 | 19014.44
Performance Specification Tests | 2264.16 | 11095.43 | 585 | 13944.59
QA/QC Plan | 3095.808 | 15482.3465 | 721 | 19299.1545
| 28179.808 | 26577.7765 | 109386.418 | 164144.0025
Annual Costs
Day-to-Day Activities | 7470.72 | 0 | 1500 | 8970.72
Annual RATA | 946.0395 | 10688.8943 | 0 | 11634.9337
PM Monitor RCA | 0 | 0 | 0 | 0
PM Monitor RRA | 0 | 0 | 0 | 0
Cylinder Gas Audits (ACA/SVA for PM) | 1422.72 | 0 | 1282.5 | 2705.22
Recordkeeping and Reporting | 7905.6 | 0 | 200 | 8105.6
Annual QA & O&M Review and Update | 2949.6 | 0 | 2870 | 5819.6
Capital Recovery | 4012.8047 | 3784.6754 | 15576.6259 | 23374.106
Total w/o capital recovery | 20694.6795 | 10688.8943 | 5852.5 | 37236.0737
Total with capital recovery | 24707.4841 | 14473.5696 | 21429.1259 | 60610.1797